## Instructions
USAID Clean Energy Emission Reduction (CLEER) Geothermal Heat Pumps
Purpose: |  | This tool assists USAID operating units in estimating GHG emissions reduced or avoided from installation of Geothermal Heat Pumps.
Version Number: |  | Version 2.8
Version Date: |  | 2023-10-01
Activity Type: |  | Renewable and Alternative Energy, Technology and Implementation - Geothermal Heat Pumps
Instructions:
If your clean energy activity involves multiple actions, each action may have to be estimated separately using this calculator.
Note: Please enable macros before beginning.
Step 1: Enter program information in the "Action Information" section of the "Data Input" page.
Step 2: Enter the geothermal data on the "Energy Information and Data" section of the "Data Input" page.
Step 3: List any assumptions on the data from the action at the bottom of the "Data Input" page.
Step 4: Click on the "Review Calculations" arrow to proceed to the "Calculations" page.
Step 5: Review calculations and enter alternate values if desired.
Step 6: List any assumptions made about the alternate values at the bottom of the "Calculations" page.
Step 7: Click on the "View Results" arrow to review the final calculation of annual emission reductions.
Step 8: Report emission reductions to the Global Climate Change Office through the FACTS Info database.
Note: Data from multiple actions will have to be aggregated in order to report on an entire activity.
Legend:
Cell Color Legend:
Yellow cells are Input Fields.
Blue cells are input fields for Alternate Values.
Green cells are GHG reduction estimates.
White cells are calculations fields and are not editable.
Click Here to Begin!
Optional: Click Here to learn more about data required to use the tool.

## Data Input
Action Information and Data Input
Use this form to enter information about the action and its energy use.
Section 1 - Action Information
*required fields
|  | About the Action |  | Reporting Details and Worksheet Status
|  | Implementing Mechanism Number* |  | Point of Contact (Name)
|  | Implementing Mechanism Name* |  | Contact Email
|  | Action Name* |  | Contact Phone (Including Country Code)
|  | Fiscal Year Reported* |  | Worksheet Status
|  | Operating Unit |  | Worksheet Date
|  | Implementing Partner |  | Description of the Action
Location of the Action
Country*
Subnational Region, State, or Province
City
Geographic Coordinates
Section 2 - Energy Information and Data
| *All fields are required |  |  |  |  | Navigation Conditions
|  | Is the heat pump system used for heating or cooling? | *
|  | Please enter the Coefficient of Performance (COP) of your system: | * |  |  | 0
|  | Do you know the annual load of your facility? | * |  |  | 0
0
0 |  | Please enter the annual load of your facility: | * |  | <Energy Units> | 1
0
0 |  | Do you know the amount of annual electricity consumed by the heat pump system? | * |  |  | 1
0
0 |  | Please enter the amount of annual electricity consumed by the heat pump system: | * |  | <Electricity Units> | 1
0
0 |  | Do you know the capacity of your system? | * |  |  | 1
0
0 |  | Please enter the capacity of the system: | * |  | <Capacity Units> | 1
0
0 |  | Please select the type of heat pump installed: | * |  |  | 1
0
0 |  | Please enter the length of pipe used: | * |  | <Length Units> | 1
0
0 |  | Please enter the flow rate of the system: | * |  | <Flow Rate Units> | 1
0
0 |  | What is the baseline type of energy? | * |  |  | 1
0
0 |  | What is the source of grid electricity? | * |  |  | 1
0
0 |  | What kind of fuel is used in the baseline? | * |  |  | 1
| Stop |  |  |  |  | FALSE
Assumptions
Document all assumptions or comments regarding the action or any of the data used for the estimation.
Calculations
Instructions
Home
Review Calculations
Clear All Inputs
Optional: Click Here to learn more about data required to use the tool.

## Calculations
Calculations
Review the emission reduction calculations. Enter alternate values in the blue fields, if desired.
Summary of Data Input
This section summarizes data input in the Energy Information and Data section.
|  |  | Is the heat pump system used for heating or cooling? |  |  |  | 0
|  |  | Please enter the Coefficient of Performance (COP) of your system: |  |  |  | 0
|  |  | Do you know the annual load of your facility? |  |  |  | 0
0
| 0 |  | Please enter the annual load of your facility: |  |  |  | 0 |  | <Energy Units>
0
| 0 |  | Do you know the amount of annual electricity consumed by the heat pump system? |  |  |  | 0
0
| 0 |  | Please enter the amount of annual electricity consumed by the heat pump system: |  |  |  | 0 |  | <Electricity Units>
0
| 0 |  | Do you know the capacity of your system? |  |  |  | 0
0
| 0 |  | Please enter the capacity of the system: |  |  |  | 0 |  | <Capacity Units>
0
| 0 |  | Please select the type of heat pump installed: |  |  |  | 0
0
| 0 |  | Please enter the length of pipe used: |  |  |  | 0 |  | <Length Units>
0
| 0 |  | Please enter the flow rate of the system: |  |  |  | 0 |  | <Flow Rate Units>
0
| 0 |  | What is the baseline type of energy? |  |  |  | 0
0
| 0 |  | What is the source of grid electricity? |  |  |  | 0
0
| 0 |  | What kind of fuel is used in the baseline? |  |  |  | 0
Emission Reductions Calculations
NA = Not Applicable due to the options selected.
Geothermal Heat Pumps
[5 empty] | Default Values |  | Alternate Values
Coefficient of Performance
| 0 |  | Annual 0 Load (GJ)
| 0 |  | Annual Electricity Consumed (kWh) |  | 0
| 0 |  | Capacity of the System (<Capacity Units>)
| 0 |  | Length of Piping (ft)
| 0 |  | Length of Piping (ft) per Ton 0 for 0 type Heat Pump System |  | 0
| 0 |  | Estimated 0 Energy (kWh) per kW¹ |  | 0
Baseline Energy Source
Baseline Emission Factor () (gCO₂e/GJ)
|  |  | Activity Emission Factor (Average Grid Mix) (gCO₂e/kWh) |  | 0
|  |  | Grid Loss Rate |  | 0%
| 0 | Heat Pump Capacity Calculation (Tons)
| 0 |  | Length of Piping (ft) |  | Length per Ton Cooling (ft/Ton) |  | Tons of Cooling
| 0 |  |  | / | 0 | = | #VALUE!
0
| 0 | Heat Pump Capacity Calculation (Tons)
| 0 |  | Capacity of Heat Pump (Ton) |  | Flow Rate per Ton Cooling (GPM/Ton) |  | Tons of Cooling
| 0 |  |  | / | 0 | = | #VALUE!
0
| 0 | Activity Energy Generated (GJ)
| 0 |  | Capacity of Heat Pump (Tons) |  | Conversion Factor (kW per Tons of Cooling) |  | Heating and Cooling Load (kWh) per kW capacity |  | Conversion Factor (kWh to GJ) |  | Annual Activity Energy Generated (GJ)
| 0 |  | 0 | x | 3.5169 | x | 0 | x | 0.0036 | = | 0
0
| 0 | Activity Energy Generated (GJ)
| 0 |  | Capacity of Heat Pump (kW) |  | Heating and Cooling Load (kWh) per kW capacity |  | Conversion Factor (kWh per GJ) |  | Annual Activity Energy Generated (GJ)
| 0 |  |  | x | 0 | / | 277.7778 | = | #VALUE!
0
| 0 | Baseline and Activity Energy Consumed (GJ)
| 0 |  | Annual Activity Electricity Consumed (kWh) |  | Conversion Factor (kWh to GJ) |  | Annual Activity Electricity Consumed (GJ)
| 0 |  | 0 | x | 0.0036 | = | 0
0
| 0 |  | Annual Activity Electricity Consumed (GJ) |  | Coefficient of Performance |  | Annual Baseline Energy Generated (GJ)
| 0 |  | 0 | x |  | = | 0
0
| 0 | Activity Electricity Consumed
| 0 |  | Annual Activity Energy Generated |  | Coefficient of Performance |  | Annual Activity Electricity Consumed
| 0 |  | Gigajoules (GJ) |  |  |  | Gigajoules (GJ)
| 0 |  | 0 | / |  | = | 0
0
Activity Emissions
|  |  | Activity Electricity Consumption |  | Conversion Factor |  | Grid Electricity Emission Factor |  | Grid Line Loss Factor |  | Conversion |  | Activity Emissions
|  |  | Gigajoules (GJ) |  | kWh per GJ |  | gCO2e/kWh |  | (1/1-Grid Line Loss Rate) |  | grams to metric tons |  | tCO2e
|  |  | 0 | x | 277.7778 | x | 0 | x | 1 | / | 1000000 | = | 0
Baseline Emissions
| 0 |  | Baseline Energy Consumption |  | Conversion Factor |  | Grid Electricity Emission Factor |  | Grid Line Loss Factor |  | Conversion |  | Baseline Emissions
| 0 |  | Gigajoules (GJ) |  | kWh per GJ |  | gCO2e/kWh |  | (1/1-Grid Line Loss Rate) |  | grams to metric tons |  | tCO2e
| 0 |  | 0 | X | 277.7778 | x | 0 | x | 0 | / | 1000000 | = | 0
| 0 |  | Baseline Energy Consumption |  | Emission Factor |  | Conversion |  | Baseline Emissions
| 0 |  | Gigajoules (GJ) |  | gCO₂e/GJ |  | grams to metric tons |  | tCO2e
| 0 |  | 0 | x |  | / | 1000000 | = | 0
Stop | 0 |  | 1 Users are encouraged to consult the methodology on the calculation method of estimating total heating and cooling energy per kW capacity
Assumptions
Document all assumptions or comments regarding the alternate values used for the estimation.
Home
Data Input
Results
View Results!
Enter country- or site-specific alternate values in the blue fields, if desired. List any assumptions made about the alternate values at the bottom of the page.

## Results
Results
This page summarizes total FY emissions reduced or avoided (tCO2e). Report Total FY Emission Reductions in the green field for the GHG Indicator.
Results and Summary
Action Information Summary
Implementing Mechanism Number
Implementing Mechanism Name
Action Name
Operating Unit
Implementing Partner
Country
Fiscal Year Reported
| Clean Energy Result |  |  | Renewable Energy Generation
Total Fiscal Year Emission Reductions
|  | Baseline Emissions (tCO2e) |  | Activity Emissions (tCO2e) |  | Total FY Emission Reductions (tCO2e)
|  | 0 | - | 0 | = | 0
|  | (kgCO2e) |  | (kgCO2e) |  | (kgCO2e)
|  | 0 | - | 0 | = | 0
Total Fiscal Year Energy Consumption Comparison
|  | Baseline Energy Consumption (GJ) |  | Activity Energy Consumption (GJ) |  | Total FY Energy Savings (GJ)
|  | 0 | - | 0 | = | 0
Summary of Assumptions
Summary of all assumptions and comments.
Home
Calculations
Total Emissions Reduced in the reporting year.
Report this value in FACTS Info.
Difference between the baseline and activity energy for the reporting year.

## DataCollectionNeeds
Data Collection Needs
This page lists the necessary data the user should collect for estimating GHG emission reductions, which will vary by action.
Geothermal Ground Source Heat Pumps Calculator Pathways
Instructions: This calculator is capable of estimating emissions using different sets of inputs. Depending on if the system is used for heating or cooling, follow the diagrams below to understand how sets of inputs are grouped together to complete the calculations. The diagrams will also be helpful in determining information you may need to collect in the future. The diagrams are color-coded to differentiate the type of input. Highlighted data inputs are further explained in the table. Blue shapes are questions asked in the calculator, which determine the set of inputs necessary. Grey shapes indicate a user-selected answer which is chosen from a drop down menu. Yellow shapes indicate a user-input that is manually entered.
Pathway for Cooling |  |  | Pathway for Heating
Geothermal Ground Source Heat Pumps: List of Data Definition and Sources
Source | Parameter | Definition | Typical Value/Units
User-Provided | Heat Pumps Used for Heating or Cooling | Identify if Heat Pump system is used for heating or cooling purposes. The calculator will need to be used twice to estimate electricity consumed for heating as well as cooling purposes. | Heating Cooling
User-Provided | Coefficient of Performance | Total amount of heat transferred to (cooling) or from (heating) the ground by the heat pump per unit electricity consumed by the system | Unitless
User-Provided | Heating Load or Cooling Load | The amount of energy used to heat or cool space using geothermal heat pumps | Megawatt hours (MWh) Gigajoules (GJ)
User-Provided | Electricity Consumed | Amount of electricity consumed by the system in the reporting year | Kilowatt hours (kWh) Megawatt hours (MWh)
User-Provided | Nameplate Capacity | Nameplate capacity of Heat Pump system | Kilowatt (kW) Megawatt (MW)
User-Provided | Length of Piping | The length of the pipe used in the geothermal heat pump | Feet (ft) Meters (m)
User-Provided | Flow Rate | The flow rate of the geothermal heat pump | Gallons per Minute per Ton of heating or cooling (GPM/Ton) Cubic meters per minute per Ton of heating or cooling (m3/min) Liters per minute per Ton of heating or cooling (L/min)
Default: IEA (2014) | Grid Line Loss Factor | Average annual grid line loss due to transmission and distribution, by country | Percent (0-99%)
Default: IGES (2015) IEA (2014) | Grid Electricity Emission Factor | Average combined marginal GHG emission factor for grid electricity, by country | tCO2e/kWh of electricity
Default: IPCC (2006) | Fuel-Specific Emission Factor | GHG emission factor for specific fuel types | tCO2e/GJ of fuel
Note: See the CLEER Protocol Appendices for the default data sources and values.
Data Input

## Pick Lists (hidden)
Pick Lists
Status List
Draft
In Review
Edits Required
Completed
Grid Electricity
Grid (Average Mix)
Grid (Coal/Peat)
Grid (Oil)
Grid (Natural Gas)
Fuel Units of Measure | <Do not change order>
Gigajoules (GJ)
Tonnes (t)
Gallons (gal)
Liters (L)
Pounds (lbs.)
Kilograms (kg)
Million BTUs (MMBTU)
Therms
100 Cubic Feet (Ccf) | Here just for Match/Vlookup
Alternate Fuels List
Gigajoules (GJ)
Tonnes (t)
Pounds (lbs.)
Kilograms (kg)
Million BTUs (MMBTU)
Therms
Natural Gas Fuels List
Gigajoules (GJ)
Tonnes (t)
Pounds (lbs.)
Kilograms (kg)
Million BTUs (MMBTU)
Therms
100 Cubic Feet (Ccf)
Renewables Electricity Generation List
Solar Photovoltaic
Wind Turbine
Geothermal Power
Hydroelectric Power
Yes No
Yes
No
Source of Electricity
Grid Electricity
On-Site Combustion
Electricity
Diesel
Electricity Units
kWh
MWh
Clean Energy Types
Renewable Electricity Generation
Fuel Switching
Energy Efficiency
Grid Connection Types
Utility Grid Connected | ->average mix, no line loss
Distributed/Micro Grid Connected | -> average mix, with line loss
Off-Grid | -> diesel or average grid with line loss
Grid Types
Combined Marginal Grid | Average Grid Mix
Coal/Peat
Oil
Natural Gas
Off-Grid Alternatives
Average Grid Mix
Diesel Generator
New Fuel List | [Do not remove blank rows]
Grid Electricity
--Common Fuels--
Natural Gas | Natural Gas
Charcoal | Biomass - Charcoal
Coal - Bituminous | Coal - Bituminous
Diesel | Oil - Gas/Diesel
Motor Gasoline (Petrol) | Gasoline - Motor
Liquefied Petroleum Gases (LPGs) | Liquefied Petroleum Gases
Kerosene | Kerosene - Other
Fuel Oil (Residual) | Oil - Residual Fuel
Wood and Wood Waste | Biomass - Wood / Wood Waste
--Crude Oil and Petroleum Products--
Aviation Gasoline | Gasoline - Aviation
Bitumen | Bitumen
Crude Oil | Oil - Crude
Ethane | Ethane
Jet Gasoline | Gasoline - Jet
Jet Kerosene | Kerosene - Jet
Lubricants | Lubricants
Naphtha | Naphtha
Natural Gas Liquids | Natural Gas Liquids
Orimulsion | Orimulsion
Other Petroleum Products | Oil - Other Petroleum
Petroleum Coke | Petroleum Coke
Refinery Feedstocks | Refinery Feedstocks
Refinery Gas | Oil - Refinery Gas
Shale Oil | Oil - Shale
Waxes | Oil - Paraffin Waxes
White Spirit and SBP | Oil - White Spirit and SBP
--Coal and Coal Products--
Anthracite | Coal - Anthracite
Blast Furnace Gas | Blast Furnace Gas
Brown Coal Briquettes | Brown Coal Briquettes
Coal Tar | Coal Tar
Coke Oven Coke and Lignite Coke | Coke - Coke Oven and Lignite
Coke Oven Gas | Coke Oven Gas
Coking Coal | Coal - Coking Coal
Gas Coke | Coke - Gas
Gas Works Gas | Gas Works Gas
Lignite | Coal - Lignite
Oil Shale and Tar Sands | Oil Shale and Tar Sands
Oxygen Steel Furnace Gas | Oxygen Steel Furnace Gas
Patent Fuel | Patent Fuel
Sub-Bituminous Coal | Coal - Sub-Bituminous
--Biofuels--
Biodiesels | Biofuel - Biodiesels
Biogasoline | Biofuel - Biogasoline
Landfill Gas | Biogas - Landfill Gas
Municipal Wastes (biomass fraction) | Municipal Wastes (biomass fraction)
Other Biogas | Biogas - Other Biogas
Other Liquid Biofuels | Biofuel - Other Liquid Biofuels
Other Primary Solid Biomass | Biomass - Other Primary Solid
Sludge Gas | Biogas - Sludge Gas
Sulphite Lyes (Black Liquor) | Biomass - Sulphite lyes (Black Liquor)
--Other--
Industrial Wastes | Industrial Wastes
Municipal Wastes (nonbiomass fraction) | Municipal Wastes (nonbiomass fraction)
Peat | Peat
Waste Oils | Waste Oils
Fiscal Years | Installation Years
FY2030 | #VALUE!
FY2029 | #VALUE!
FY2028 | #VALUE!
FY2027 | #VALUE!
FY2026 | #VALUE!
FY2025 | #VALUE!
FY2024 | #VALUE!
FY2023 | #VALUE!
FY2022 | #VALUE!
FY2021 | #VALUE!
FY2020 | #VALUE!
FY2019 | #VALUE!
FY2018 | #VALUE!
FY2017 | #VALUE!
FY2016 | #VALUE!
FY2015 | #VALUE!
FY2014 | #VALUE!
FY2013 | #VALUE!
FY2012 | #VALUE!
FY2011 | #VALUE!
FY2010 | #VALUE!
FY2009 | #VALUE!
FY2008 | #VALUE!
FY2007 | #VALUE!
FY2006 | #VALUE!
FY2005 | #VALUE!
FY2004 | #VALUE!
FY2003 | #VALUE!
FY2002 | #VALUE!
FY2001 | #VALUE!
FY2000 | #VALUE!
FY1999 | #VALUE!
FY1998 | #VALUE!
FY1997 | #VALUE!
FY1996 | #VALUE!
FY1995 | #VALUE!
FY1994 | #VALUE!
FY1993 | #VALUE!
FY1992 | #VALUE!
FY1991 | #VALUE!
FY1990 | #VALUE!
Energy Efficiency PIcklist
Energy in absence of activity
Percent energy savings of activity
Navigation Conditions
Activity Details Sections Check |  | 0
Data Input |  | 0
Final Condition |  | FALSE
Technology | Estimated Asset Lifetime (Years) | Annual Degradation Rate | Lead
Solar Photovoltaic | 25 | 0.5% | Craig Schultz
Solar Thermal | 30 | 0.3% | Martin Anderson
Wind Turbine | 25 | 1% | Ellen Allman
Hydroelectric Power | 40 | 0.3% | Martin Anderson
Geothermal Power | 30 | 1% | Ellen Allman
Geothermal- direct heat | 30 | 0.5% | Ellen Allman
Geothermal - heat pumps | 20 | 0.4% | Ellen Allman
Energy Efficiency | 15 | 0.5%
Fuel Switching | 15 | 0.5%
Energy Input Units
kWh
GJ
Type of Heat Pump | Length/ton | Alternate Unit
Horizontal Trench Loop | 600
Slinky Loop | 700
Vertical Bore Loop | 200
Horizontal Boring | 200
Pond Loop | 300
Open Loop | 2 | GPM/ton
kW
Tons
1 Tons = | 12000 | BTU/hr
1 BTU/hr = | 3412.142 | kW
1 Tons = | 3.5169 | kW
Heating
Cooling
Units of Length
ft
m
Units of Energy
MWh
GJ
Flow Rate Units
Meter³/min
Gallons/min
Liters/min
Note on C211: Jess Lam: http://global.sunpowercorp.com/products/solar-panels/warranty/.
Note on C212: Jess Lam: 25-35 years
Note on C214: Jess Lam: source: FERC
Note on C217: Jess Lam: US DOE estimates 25 years, but little data supporting systems over 20 years. Most often quoted is geo. Therm. Heat pumps to be between 10-15 yrs
Note on D211: Jess Lam: http://www.nrel.gov/docs/fy12osti/51664.pdf
Note on D212: Jess Lam: 0.2-0.5%, expert opinion
Note on D214: Jess Lam: range of 0.2-0.5%, expert opinion
Note on D217: Jess Lam: assume a factor of 0.3-0.5%

## PlotData (hidden)
For Bar Plot
Baseline Emissions |  |  | 0
Activity Emissions |  |  | 0
Emission Reductions |  |  | 0
For Line Plot
Coordinates | Activity | Baseline
0.75 | 0 | 0
1.25 | 0 | 0

## HDD CDD and LoadCalc (hidden)
Source: Dataset from Building Energy Efficiency Calculator
Country Code | Average HDD | Average CDD | Region |  | Region | Average HDD | Average CDD
AFG | 829 | 582 | Asia |  | Africa | 1663.1486 | 1136.45
ALB | 24 | 3358 | Europe |  | Asia | 1189.0337 | 1814.9577
DZA | 1189 | 663 | Africa |  | South America | 654.796 | 2102.0904
AND | 969.8701 | 1148.2338 | Europe |  | Oceania | 3416.3333 | 771.8333
AGO | 3301.8 | 155.6 | Africa |  | Europe | 1809.6069 | 1174.7193
ATG | 3203.6667 | 43.3333 | North America |  | North America | 2144.147 | 1101.2966
ARG | 24.75 | 2708.625 | South America
ARM | 2687.3333 | 386 | Asia
AUS | 2898 | 265 | Oceania
AUT | 4329 | 70 | Europe
AZE | 0 | 3055 | Asia
BHS | 4015 | 0 | North America
BHR | 90.4583 | 2413.5833 | Asia
BGD | 0 | 3340 | Asia
BRB | 5404.8052 | 82.3896 | North America
BLR | 2965 | 193 | Europe
BEL | 1672 | 305.8 | Europe
BLZ | 2612.0303 | 912.2727 | North America
BEN | 1755 | 0 | Africa
BTN | 5.1 | 2615.9 | Asia
BOL | 759 | 1259 | South America
BIH | 3632 | 95 | Europe
BWA | 3189.2222 | 122 | Africa
BRA | 3563 | 29 | South America
BRN | 1019 | 903 | Asia
BGR | 1554 | 0 | Europe
BFA | 335.7692 | 2186.7692 | Africa
MMR | 1652.8772 | 500.9825 | Asia
BDI | 207.3333 | 966.5556 | Africa
KHM | 4866 | 27.5 | Asia
CMR | 0 | 2637 | Africa
CAN | 2348.0833 | 262.1667 | North America
CPV | 3095.6667 | 10.3333 | Africa
CAF | 0 | 3241 | Africa
TCD | 1355 | 868.3333 | Africa
CHL | 118.6 | 1772 | South America
CHN | 0 | 3136 | Asia
COL | 13 | 2844.5 | South America
COM | 3130.5 | 252.5 | Africa
COG | 120.5781 | 2851.2344 | Africa
COD | 2952 | 2.3333 | Africa
CRI | 1573.8333 | 1654 | North America
CIV | 4917 | 0 | Africa
HRV | 881.4 | 1241.2 | Europe
CUB | 1943.3867 | 521.6533 | North America
CYP | 1979 | 789.1111 | Europe
CZE | 5302 | 301 | Europe
DNK | 107.1739 | 1431.087 | Europe
DJI | 2392.25 | 655.25 | Africa
DMA | 303 | 3302.5 | North America
DOM | 700 | 1558 | North America
ECU | 105.2222 | 3100.2222 | South America
EGY | 4137 | 71 | Africa
SLV | 273 | 1993 | North America
GNQ | 383 | 510 | Africa
ERI | 0 | 3683 | Africa
EST | 182.3333 | 2041.6667 | Europe
ETH | 0 | 3484 | Africa
FJI | 7125 | 81.5 | Oceania
FIN | 0 | 3031 | Europe
FRA | 0 | 3248.75 | Europe
GAB | 0 | 3206 | Africa
GMB | 3075 | 69.6667 | Africa
GEO | 4083.5 | 27 | Asia
DEU | 652 | 1337 | Europe
GHA | 2044.5238 | 57.7619 | Africa
GRC | 41 | 3045 | Europe
GRD | 1171 | 245 | North America
GTM | 0 | 3464 | North America
GIN | 0 | 3322 | Africa
GNB | 3804.7031 | 77.3125 | Africa
GUY | 0 | 3001.2857 | South America
HTI | 3326 | 439.3333 | North America
VAT | 1199.625 | 400.75 | Europe
HND | 235 | 2026 | North America
HUN | 2990 | 363.5 | Europe
ISL | 6205.5556 | 96.4444 | Europe
IND | 305 | 3301 | Asia
IDN | 1 | 2231 | Asia
IRN | 0 | 3454 | Asia
IRQ | 0 | 2715 | Asia
IRL | 2303 | 596 | Europe
ISR | 3243.5 | 224.5 | Asia
ITA | 3383 | 168 | Europe
JAM | 5053.4 | 15.8 | North America
JPN | 1548 | 1007 | Asia
JOR | 0 | 3837 | Asia
KAZ | 831 | 1124 | Asia
KEN | 2194.6667 | 596 | Africa
KIR | 226 | 1969 | Oceania
PRK | 3526.5 | 260 | Asia
KOR | 0 | 3032 | Asia
XKX | 1231 | 431 | Europe
KWT | 2567.5735 | 727.4779 | Asia
KGZ | 2302 | 1055 | Asia
LAO | 0 | 3082 | Asia
LVA | 18 | 3327 | Europe
LBN | 168 | 2337 | Asia
LSO | 960 | 296.5 | Africa
LBR | 365 | 699 | Africa
LBY | 1663.1486 | 1136.45 | Africa
LIE | 1809.6069 | 1174.7193 | Europe
LTU | 1809.6069 | 1174.7193 | Europe
LUX | 1809.6069 | 1174.7193 | Europe
MKD | 1809.6069 | 1174.7193 | Europe
MDG | 1663.1486 | 1136.45 | Africa
MWI | 1663.1486 | 1136.45 | Africa
MYS | 1189.0337 | 1814.9577 | Asia
MDV | 1189.0337 | 1814.9577 | Asia
MLI | 1663.1486 | 1136.45 | Africa
MLT | 1809.6069 | 1174.7193 | Europe
MHL | 3416.3333 | 771.8333 | Oceania
MRT | 1663.1486 | 1136.45 | Africa
MUS | 1663.1486 | 1136.45 | Africa
MEX | 2144.147 | 1101.2966 | North America
FSM | 3416.3333 | 771.8333 | Oceania
MDA | 1809.6069 | 1174.7193 | Europe
MCO | 1809.6069 | 1174.7193 | Europe
MNG | 1189.0337 | 1814.9577 | Asia
MNE | 1809.6069 | 1174.7193 | Europe
MAR | 1663.1486 | 1136.45 | Africa
MOZ | 1663.1486 | 1136.45 | Africa
NAM | 1663.1486 | 1136.45 | Africa
NRU | 3416.3333 | 771.8333 | Oceania
NPL | 1189.0337 | 1814.9577 | Asia
NLD | 1809.6069 | 1174.7193 | Europe
NZL | 3416.3333 | 771.8333 | Oceania
NIC | 2144.147 | 1101.2966 | North America
NER | 1663.1486 | 1136.45 | Africa
NGA | 1663.1486 | 1136.45 | Africa
NOR | 1809.6069 | 1174.7193 | Europe
OMN | 1189.0337 | 1814.9577 | Asia
PAK | 1189.0337 | 1814.9577 | Asia
PLW | 3416.3333 | 771.8333 | Oceania
PAN | 2144.147 | 1101.2966 | North America
PNG | 3416.3333 | 771.8333 | Oceania
PRY | 654.796 | 2102.0904 | South America
PER | 654.796 | 2102.0904 | South America
PHL | 1189.0337 | 1814.9577 | Asia
POL | 1809.6069 | 1174.7193 | Europe
PRT | 1809.6069 | 1174.7193 | Europe
QAT | 1189.0337 | 1814.9577 | Asia
ROU | 1809.6069 | 1174.7193 | Europe
RUS | 1809.6069 | 1174.7193 | Europe
RWA | 1663.1486 | 1136.45 | Africa
KNA | 2144.147 | 1101.2966 | North America
LCA | 2144.147 | 1101.2966 | North America
VCT | 2144.147 | 1101.2966 | North America
WSM | 3416.3333 | 771.8333 | Oceania
SMR | 1809.6069 | 1174.7193 | Europe
STP | 1663.1486 | 1136.45 | Africa
SAU | 1189.0337 | 1814.9577 | Asia
SEN | 1663.1486 | 1136.45 | Africa
SRB | 1809.6069 | 1174.7193 | Europe
SYC | 1663.1486 | 1136.45 | Africa
SLE | 1663.1486 | 1136.45 | Africa
SGP | 1189.0337 | 1814.9577 | Asia
SVK | 1809.6069 | 1174.7193 | Europe
SVN | 1809.6069 | 1174.7193 | Europe
SLB | 3416.3333 | 771.8333 | Oceania
SOM | 1663.1486 | 1136.45 | Africa
ZAF | 1663.1486 | 1136.45 | Africa
SSD | 1663.1486 | 1136.45 | Africa
ESP | 1809.6069 | 1174.7193 | Europe
LKA | 1189.0337 | 1814.9577 | Asia
SDN | 1663.1486 | 1136.45 | Africa
SUR | 654.796 | 2102.0904 | South America
SWZ | 1663.1486 | 1136.45 | Africa
SWE | 1809.6069 | 1174.7193 | Europe
CHE | 1809.6069 | 1174.7193 | Europe
SYR | 1189.0337 | 1814.9577 | Asia
TJK | 1189.0337 | 1814.9577 | Asia
TZA | 1663.1486 | 1136.45 | Africa
THA | 1189.0337 | 1814.9577 | Asia
TLS | 3416.3333 | 771.8333 | Oceania
TGO | 1663.1486 | 1136.45 | Africa
TON | 3416.3333 | 771.8333 | Oceania
TTO | 2144.147 | 1101.2966 | North America
TUN | 1663.1486 | 1136.45 | Africa
TUR | 1189.0337 | 1814.9577 | Asia
TKM | 1189.0337 | 1814.9577 | Asia
TUV | 3416.3333 | 771.8333 | Oceania
UGA | 1663.1486 | 1136.45 | Africa
UKR | 1809.6069 | 1174.7193 | Europe
ARE | 1189.0337 | 1814.9577 | Asia
GBR | 1809.6069 | 1174.7193 | Europe
USA | 2144.147 | 1101.2966 | North America
URY | 654.796 | 2102.0904 | South America
UZB | 1189.0337 | 1814.9577 | Asia
VUT | 3416.3333 | 771.8333 | Oceania
VEN | 654.796 | 2102.0904 | South America
VNM | 1189.0337 | 1814.9577 | Asia
YEM | 1189.0337 | 1814.9577 | Asia
ZMB | 1663.1486 | 1136.45 | Africa
ZWE | 1663.1486 | 1136.45 | Africa
Grand Total | 1717.8277 | 1329.2866
Base City Full Load Hours Cooling |  | 819 | hours | Illinois TRM
Base City Full Load Hours Heating |  | 1069 | hours | Illinois TRM
Base Unadjusted Cooling kWh per kW |  | #DIV/0! | kWh | Calculated
Base Unadjusted Heating kWh per kW |  | #DIV/0! | kWh | Calculated
Adjusting the Cooling and Heating Energy for the Destination Country!
Estimating Cooling and Heating Energy based on CDD and HDD
| m | b
CDD Fit | 4.3874 | 1148.2
HDD Fit | 0.1938 | -77.346
Base City CDD |  | 464
Base City HDD |  | 3474
Base Cooling Energy (kWh) |  | 3183.9536 | kWh
Base Heating Energy (Therms) |  | 595.9152 | Therms
Selected Country CDD |  | #N/A
Selected Country HDD |  | #N/A
Cooling Energy |  | #N/A | kWh
Heating Energy |  | #N/A | Therms
Cooling Energy Ratio to Base |  | #N/A
Heating Energy Ratio to Base |  | #N/A
Adjusted Cooling kWh per kW |  | #DIV/0! | kWh
Adjusted Heating kWh per kW |  | #DIV/0! | kWh
Back estimating Cooling and Heating load from COP for Calculations tab
Cooling Load |  | #DIV/0! | kWh
Heating Load |  | #DIV/0! | kWh
Note on E3: Bikash Acharya: Source: Country Parameters tab. Ignore #N/As - these countries are not used by the calculator

## Country Parameters
1 | 2 | 3 | 4 | 5 | 6 | 7 | 8 | 9 | 10 | 11 | 12 | 13 | 13 |  | 14 | 15 | 16
Country Parameters
Short-form name | Long-form name | US FIPS | Alpha-2 | Alpha-3 | Numeric Code | Latitude Average | Longitude Average | Region | Grid Average Utilized (Grams CO2/kWh) | Grams CO2/kWh (Coal/Peat) | Grams CO2/kWh (Oil) | Grams CO2/kWh (Natural Gas) | Grid Average (IEA) (Grams CO2/kWh) | CDM Avearge Combined Marginal (IGES) | Average Solar Insolation (kWh/m^2/day) and Average-Day Insolation (hr) | Average Grid Line Loss Rate (%) | Regional Emission Factor utilized | Country Average HDD | Country Average CDD
Afghanistan | Islamic Republic of Afghanistan | AF | AF | AFG | 4 | 33 | 65 | Asia | 846.5339 | 919.0507 | 785.5197 | 527.4198 | 451.1306 | 846.5339 | 5.3 | 5.73% |  | 829 | 582
Albania | Republic of Albania | AL | AL | ALB | 8 | 41 | 20 | Europe | 312.0333 | 919.0507 | 785.5197 | 527.4198 | 6.9824 | 312.0333 | 4.14 | 10.12% |  | 24 | 3358
Algeria | People's Democratic Republic of Algeria | AG | DZ | DZA | 12 | 28 | 3 | Africa | 720.0236 | 974.5395 | 935.3821 | 528.5084 | 549.2008 | 720.0236 | 5.61 | 9.492% |  | 1189 | 663
Andorra | Principality of Andorra | AN | AD | AND | 20 | 42.5 | 1.6 | Europe | 331.064 | 917.4832 | 690.5793 | 359.0744 | 331.064 | N/A | 3.7 | 5.811% |  | 969.8701 | 1148.2338
Angola | Republic of Angola | AO | AO | AGO | 24 | -12.5 | 18.5 | Africa | 840.8 | 974.5395 | 1343.4219 | 456.774 | 390.8441 | 840.8 | 5.58 | 7.427% |  | 3301.8 | 155.6
Antigua and Barbuda | Antigua and Barbuda | AC | AG | ATG | 28 | 17.05 | -61.8 | North America | 472.441 | 1240.488 | 671.3559 | 502.8366 | 200.8047 | 472.441 | 6.16 | 5.768% | * | 3203.6667 | 43.3333
Argentina | Argentine Republic | AR | AR | ARG | 32 | -34 | -64 | South America | 504.7211 | 1165.1775 | 731.7614 | 476.0554 | 397.1744 | 504.7211 | 4.8 | 8.484% | * | 24.75 | 2708.625
Armenia | Republic of Armenia | AM | AM | ARM | 51 | 40 | 45 | Asia | 435.9667 | 919.0507 | 785.5197 | 417.3284 | 176.5181 | 435.9667 | 3.96 | 8.112% |  | 2687.3333 | 386
Australia | Commonwealth of Australia | AS | AU | AUS | 36 | -27 | 133 | Oceania | 798.9019 | 993.7538 | 679.1895 | 522.1739 | 798.9019 | N/A | 5.9 | 5.109% |  | 2898 | 265
Austria | Republic of Austria | AU | AT | AUT | 40 | 47.3333 | 13.3333 | Europe | 164.791 | 1057.8384 | 578.3732 | 320.4583 | 164.791 | N/A | 3.25 | 4.467% |  | 4329 | 70
Azerbaijan | Republic of Azerbaijan | AJ | AZ | AZE | 31 | 40.5 | 47.5 | Asia | 589.76 | 919.0507 | 627.9523 | 533.8971 | 493.6623 | 589.76 | 3.48 | 9.219% |  | 0 | 3055
Bahamas, The | Commonwealth of The Bahamas | BF | BS | BHS | 44 | 24.25 | -76 | North America | 723 | 1240.488 | 671.3559 | 502.8366 | 200.8047 | 723 | 5.74 | 5.768% | * | 4015 | 0
Bahrain | Kingdom of Bahrain | BA | BH | BHR | 48 | 26 | 50.55 | Asia | 679.1802 | 1144.2709 | 915.4122 | 754.7189 | 754.7189 | 679.1802 | 6.01 | 5.653% | * | 90.4583 | 2413.5833
Bangladesh | People's Republic of Bangladesh | BG | BD | BGD | 50 | 24 | 90 | Asia | 640.685 | 1037.0159 | 598.7265 | 572.8531 | 575.1163 | 640.685 | 4.65 | 7.563% |  | 0 | 3340
Barbados | Barbados | BB | BB | BRB | 52 | 13.1667 | -59.5333 | North America | 472.441 | 1240.488 | 671.3559 | 502.8366 | 200.8047 | 472.441 | 6.1 | 5.768% | * | 5404.8052 | 82.3896
Belarus | Republic of Belarus | BO | BY | BLR | 112 | 53 | 28 | Europe | 425.1181 | 1487.011 | 583.2028 | 422.5169 | 425.1181 | N/A | 2.82 | 7.365% |  | 2965 | 193
Belgium | Kingdom of Belgium | BE | BE | BEL | 56 | 50.8333 | 4 | Europe | 212.018 | 1318.2679 | 507.5213 | 313.3031 | 212.018 | N/A | 2.81 | 4.267% |  | 1672 | 305.8
Belize | Belize | BH | BZ | BLZ | 84 | 17.25 | -88.75 | North America | 151.9 | 1240.488 | 671.3559 | 502.8366 | 200.8047 | 151.9 | 4.85 | 5.768% | * | 2612.0303 | 912.2727
Benin | Republic of Benin | BN | BJ | BEN | 204 | 9.5 | 2.25 | Africa | 720.0236 | 974.5395 | 725.1481 | 456.774 | 720.6994 | 720.0236 | 5.59 | 7.571% |  | 1755 | 0
Bhutan | Kingdom of Bhutan | BT | BT | BTN | 64 | 27.5 | 90.5 | Asia | 830.45 | 1144.2709 | 843.0648 | 451.9748 | 736.1338 | 830.45 | 5.31 | 5.73% |  | 5.1 | 2615.9
Bolivia | Plurinational State of Bolivia | BL | BO | BOL | 68 | -17 | -65 | South America | 588.75 | 1240.488 | 942.2581 | 634.0785 | 426.278 | 588.75 | 4.61 | 7.375% | * | 759 | 1259
Bosnia and Herzegovina | Bosnia and Herzegovina | BK | BA | BIH | 70 | 44 | 18 | Europe | 973.15 | 1395.2871 | 765.8214 | 694.4231 | 973.8126 | 973.15 | 3.43 | 7.03% |  | 3632 | 95
Botswana | Republic of Botswana | BC | BW | BWA | 72 | -22 | 24 | Africa | 720.0236 | 1478.836 | 833.9727 | 456.774 | 1478.836 | 720.0236 | 5.87 | 7.571% |  | 3189.2222 | 122
Brazil | Federative Republic of Brazil | BR | BR | BRA | 76 | -10 | -55 | South America | 292.3779 | 1409.4494 | 726.969 | 428.3065 | 98.1739 | 292.3779 | 4.87 | 8.95% | * | 3563 | 29
Brunei Darussalam | Brunei Darussalam | BX | BN | BRN | 96 | 4.5 | 114.6667 | Asia | 846.5339 | 1144.2709 | 858.1081 | 721.7504 | 722.6669 | 846.5339 | 5.65 | 6.071% |  | 1019 | 903
Bulgaria | Republic of Bulgaria | BU | BG | BGR | 100 | 43 | 25 | Europe | 531.6944 | 1042.7764 | 782.3285 | 311.9086 | 531.6944 | N/A | 3.78 | 6.728% |  | 1554 | 0
Burkina Faso | Burkina Faso | UV | BF | BFA | 854 | 13 | -2 | Africa | 470.625 | 974.5395 | 833.9727 | 456.774 | 597.6623 | 470.625 | 5.95 | 7.571% |  | 335.7692 | 2186.7692
Burma | Union of Burma | BM |  | MMR |  | 20 | 96 | Asia | 394.8 | 939.9922 | 809.3333 | 724.9576 | 216.2057 | 394.8 | 5.14 | 10.28% |  | 1652.8772 | 500.9825
Burundi | Republic of Burundi | BY | BI | BDI | 108 | -3.5 | 30 | Africa | 720.0236 | 974.5395 | 833.9727 | 456.774 | 597.6623 | 720.0236 | 5.05 | 7.571% |  | 207.3333 | 966.5556
Cambodia | Kingdom of Cambodia | CB | KH | KHM | 116 | 13 | 105 | Asia | 585.86 | 1062.6486 | 839.2182 | 451.9748 | 528.9596 | 585.86 | 5.27 | 10.3% |  | 4866 | 27.5
Cameroon | Republic of Cameroon | CM | CM | CMR | 120 | 6 | 12 | Africa | 390 | 974.5395 | 859.7422 | 537.8502 | 208.5946 | 390 | 5.65 | 6.891% |  | 0 | 2637
Canada | Canada | CA | CA | CAN | 124 | 60 | -95 | North America | 150.8889 | 900.9834 | 882.0182 | 475.467 | 150.8889 | N/A | 2.87 | 6.465% |  | 2348.0833 | 262.1667
Cape Verde | Republic of Cape Verde | CV | CV | CPV | 132 | 16 | -24 | Africa | 654.9 | 974.5395 | 833.9727 | 456.774 | 597.6623 | 654.9 | 5.9 | 7.571% |  | 3095.6667 | 10.3333
Central African Republic | Central African Republic | CT | CF | CAF | 140 | 7 | 21 | Africa | 720.0236 | 974.5395 | 833.9727 | 456.774 | 597.6623 | 720.0236 | 5.69 | 7.571% |  | 0 | 3241
Chad | Republic of Chad | CD | TD | TCD | 148 | 15 | 19 | Africa | 720.0236 | 974.5395 | 833.9727 | 456.774 | 597.6623 | 720.0236 | 6.64 | 7.571% |  | 1355 | 868.3333
Chile | Republic of Chile | CI | CL | CHL | 152 | -30 | -71 | South America | 598.591 | 868.7917 | 984.1206 | 438.0978 | 482.977 | 598.591 | 5.59 | 6.009% |  | 118.6 | 1772
China | People's Republic of China | CH | CN | CHN | 156 | 35 | 105 | Asia | 850.2805 | 948.2106 | 755.2116 | 508.3844 | 734.2853 | 850.2805 | 4.28 | 5.307% | * | 0 | 3136
Colombia | Republic of Colombia | CO | CO | COL | 170 | 4 | -72 | South America | 333.1309 | 959.6617 | 921.2711 | 451.8582 | 122.7676 | 333.1309 | 4.86 | 8.257% | * | 13 | 2844.5
Comoros | Union of the Comoros | CN | KM | COM | 174 | -12.1667 | 44.25 | Africa | 720.0236 | 974.5395 | 833.9727 | 456.774 | 597.6623 | 720.0236 | 6.22 | 7.571% |  | 3130.5 | 252.5
Congo | Republic of the Congo | CF | CG | COG | 178 | -1 | 15 | Africa | 720.0236 | 974.5395 | 1058.4444 | 584.1387 | 229.9598 | 720.0236 | 4.86 | 16.41% |  | 120.5781 | 2851.2344
Congo, Democratic Republic | Democratic Republic of the Congo | CG | CD | COD | 180 | 0 | 25 | Africa | 720.0236 | 974.5395 | 1058.1667 | 573.2069 | 2.8838 | 720.0236 | 4.8 | 5.499% |  | 2952 | 2.3333
Costa Rica | Republic of Costa Rica | CS | CR | CRI | 188 | 10 | -84 | North America | 280.5231 | 1240.488 | 666.3482 | 502.8366 | 54.3557 | 280.5231 | 4.15 | 7.218% | * | 1573.8333 | 1654
Côte d'Ivoire | Republic of Côte d'Ivoire | IV | CI | CIV | 384 | 8 | -5 | Africa | 634.45 | 974.5395 | 928.7009 | 642.9379 | 490.3806 | 634.45 | 5.1 | 9.79% |  | 4917 | 0
Croatia | Republic of Croatia | HR | HR | HRV | 191 | 45.1667 | 15.5 | Europe | 311.063 | 868.7399 | 638.5863 | 365.6484 | 311.063 | N/A | 3.54 | 8.776% |  | 881.4 | 1241.2
Cuba | Republic of Cuba | CU | CU | CUB | 192 | 21.5 | -80 | North America | 873.5 | 1240.488 | 989.4932 | 502.2323 | 897.2557 | 873.5 | 5.05 | 8.729% | * | 1943.3867 | 521.6533
Cyprus | Republic of Cyprus | CY | CY | CYP | 196 | 35 | 33 | Europe | 798.22 | 919.0507 | 768.1473 | 527.4198 | 726.2957 | 798.22 | 5.19 | 3.401% |  | 1979 | 789.1111
Czech Republic | Czech Republic | EZ | CZ | CZE | 203 | 49.75 | 15.5 | Europe | 551.8495 | 1008.5516 | 925.9844 | 419.2575 | 551.8495 | N/A | 2.84 | 4.579% |  | 5302 | 301
Denmark | Kingdom of Denmark | DA | DK | DNK | 208 | 56 | 10 | Europe | 257.2642 | 579.9076 | 602.4329 | 270.1276 | 257.2642 | N/A | 2.91 | 5.571% |  | 107.1739 | 1431.087
Djibouti | Republic of Djibouti | DJ | DJ | DJI | 262 | 11.5 | 43 | Africa | 720.0236 | 974.5395 | 833.9727 | 456.774 | 597.6623 | 720.0236 | 6.05 | 7.571% |  | 2392.25 | 655.25
Dominica | Commonwealth of Dominica | DO | DM | DMA | 212 | 15.4167 | -61.3333 | North America | 472.441 | 1240.488 | 671.3559 | 502.8366 | 200.8047 | 472.441 | 5.97 | 5.768% | * | 303 | 3302.5
Dominican Republic | Dominican Republic | DR | DO | DOM | 214 | 19 | -70.6667 | North America | 637.86 | 953.6987 | 616.9241 | 458.2333 | 555.2511 | 637.86 | 5.1 | 7.782% | * | 700 | 1558
Ecuador | Republic of Ecuador | EC | EC | ECU | 218 | -2 | -77.5 | South America | 566.7796 | 1240.488 | 752.9636 | 490.9927 | 313.0207 | 566.7796 | 3.75 | 8.745% | * | 105.2222 | 3100.2222
Egypt | Arab Republic of Egypt | EG | EG | EGY | 818 | 27 | 30 | Africa | 532.7667 | 974.5395 | 834.9802 | 418.2891 | 443.76 | 532.7667 | 6.05 | 7.04% |  | 4137 | 71
El Salvador | Republic of El Salvador | ES | SV | SLV | 222 | 13.8333 | -88.9167 | North America | 678.4143 | 1240.488 | 662.9535 | 502.8366 | 238.3513 | 678.4143 | 5.28 | 7.469% | * | 273 | 1993
Equatorial Guinea | Republic of Equatorial Guinea | EK | GQ | GNQ | 226 | 2 | 10 | Africa | 720.0236 | 974.5395 | 833.9727 | 456.774 | 597.6623 | 720.0236 | 4.35 | 7.571% |  | 383 | 510
Eritrea | State of Eritrea | ER | ER | ERI | 232 | 15 | 39 | Africa | 720.0236 | 974.5395 | 854.098 | 456.774 | 849.3398 | 720.0236 | 5.48 | 8.321% |  | 0 | 3683
Estonia | Republic of Estonia | EN | EE | EST | 233 | 59 | 26 | Europe | 911.9931 | 1050.2034 | 840.8053 | 240.0607 | 911.9931 | N/A | 2.82 | 6.174% |  | 182.3333 | 2041.6667
Ethiopia | Federal Democratic Republic of Ethiopia | ET | ET | ETH | 231 | 8 | 38 | Africa | 0.034615 | 974.5395 | 1111.275 | 456.774 | 6.6345 | 0.034615 | 5.81 | 9.074% |  | 0 | 3484
Fiji | Republic of Fiji | FJ | FJ | FJI | 242 | -18 | 175 | Oceania | 596.5 | 1144.2709 | 843.0648 | 451.9748 | 736.1338 | 596.5 | 5.47 | 5.2% |  | 7125 | 81.5
Finland | Republic of Finland | FI | FI | FIN | 246 | 64 | 26 | Europe | 134.1499 | 661.4776 | 570.2242 | 241.481 | 134.1499 | N/A | 2.48 | 3.487% |  | 0 | 3031
France | French Republic | FR | FR | FRA | 250 | 46 | 2 | Europe | 69.2542 | 1046.1799 | 623.3133 | 457.6925 | 69.2542 | N/A | 3.34 | 5.538% |  | 0 | 3248.75
Gabon | Gabonese Republic | GB | GA | GAB | 266 | -1 | 11.75 | Africa | 360.3 | 974.5395 | 714.5831 | 763.5163 | 436.1256 | 360.3 | 4.55 | 9.526% |  | 0 | 3206
Gambia, The | Republic of The Gambia | GA | GM | GMB | 270 | 13.4667 | -16.5667 | Africa | 720.0236 | 974.5395 | 833.9727 | 456.774 | 597.6623 | 720.0236 | 5.75 | 7.571% |  | 3075 | 69.6667
Georgia | Georgia | GG | GE | GEO | 268 | 42 | 43.5 | Asia | 402.466 | 919.0507 | 785.5197 | 458.9167 | 117.0131 | 402.466 | 3.77 | 7.321% |  | 4083.5 | 27
Germany | Federal Republic of Germany | GM | DE | DEU | 276 | 51 | 9 | Europe | 475.4081 | 894.913 | 606.7778 | 331.2401 | 475.4081 | N/A | 2.7 | 3.665% |  | 652 | 1337
Ghana | Republic of Ghana | GH | GH | GHA | 288 | 8 | -2 | Africa | 478.515 | 974.5395 | 869.6315 | 566.9185 | 249.4449 | 478.515 | 5.28 | 10.12% |  | 2044.5238 | 57.7619
Greece | Hellenic Republic | GR | GR | GRC | 300 | 39 | 22 | Europe | 684.6103 | 1024.2321 | 737.7259 | 387.5806 | 684.6103 | N/A | 4.16 | 4.728% |  | 41 | 3045
Grenada | Grenada | GJ | GD | GRD | 308 | 12.1167 | -61.6667 | North America | 472.441 | 1240.488 | 671.3559 | 502.8366 | 200.8047 | 472.441 | 6.21 | 5.768% | * | 1171 | 245
Guatemala | Republic of Guatemala | GT | GT | GTM | 320 | 15.5 | -90.25 | North America | 589.3867 | 960.2254 | 640.8159 | 502.8366 | 254.2343 | 589.3867 | 4.87 | 8.261% | * | 0 | 3464
Guinea | Republic of Guinea | GV | GN | GIN | 324 | 11 | -10 | Africa | 720.0236 | 974.5395 | 833.9727 | 456.774 | 597.6623 | 720.0236 | 5.67 | 7.571% |  | 0 | 3322
Guinea-Bissau | Republic of Guinea-Bissau | PU | GW | GNB | 624 | 12 | -15 | Africa | 720.0236 | 974.5395 | 833.9727 | 456.774 | 597.6623 | 720.0236 | 5.66 | 7.571% |  | 3804.7031 | 77.3125
Guyana | Co-operative Republic of Guyana | GY | GY | GUY | 328 | 5 | -59 | South America | 948.3 | 1240.488 | 671.3559 | 502.8366 | 200.8047 | 948.3 | 4.89 | 8.381% | * | 0 | 3001.2857
Haiti | Republic of Haiti | HA | HT | HTI | 332 | 19 | -72.4167 | North America | 472.441 | 1240.488 | 687.301 | 502.8366 | 591.6765 | 472.441 | 5.47 | 17% | * | 3326 | 439.3333
Holy See | Holy See | VT | VA | VAT | 336 | 41.9 | 12.45 | Europe | 331.064 | 917.4832 | 690.5793 | 359.0744 | 331.064 | N/A | 4.08 | 5.811% |  | 1199.625 | 400.75
Honduras | Republic of Honduras | HO | HN | HND | 340 | 15 | -86.5 | North America | 659.225 | 927.0775 | 637.2848 | 502.8366 | 363.4748 | 659.225 | 5.05 | 11% | * | 235 | 2026
Hungary | Hungary | HU | HU | HUN | 348 | 47 | 20 | Europe | 314.0124 | 1085.4237 | 851.2849 | 370.639 | 314.0124 | N/A | 3.42 | 7.276% |  | 2990 | 363.5
Iceland | Republic of Iceland | IC | IS | ISL | 352 | 65 | -18 | Europe | 0.1779 | 917.4832 | 1040.6667 | 359.0744 | 0.1779 | N/A | 2 | 2.828% |  | 6205.5556 | 96.4444
India | Republic of India | IN | IN | IND | 356 | 20 | 77 | Asia | 905.0059 | 1218.9636 | 1098.298 | 440.042 | 926.098 | 905.0059 | 5.23 | 9.494% |  | 305 | 3301
Indonesia | Republic of Indonesia | ID | ID | IDN | 360 | -5 | 120 | Asia | 777.7148 | 1111.7001 | 869.3255 | 529.6983 | 809.1877 | 777.7148 | 5.05 | 6.755% |  | 1 | 2231
Iran | Islamic Republic of Iran | IR | IR | IRN | 364 | 32 | 53 | Asia | 672.77 | 1144.2709 | 905.7585 | 473.0845 | 568.679 | 672.77 | 5.34 | 8.531% | * | 0 | 3454
Iraq | Republic of Iraq | IZ | IQ | IRQ | 368 | 33 | 44 | Asia | 679.1802 | 1144.2709 | 1945.5879 | 330.7998 | 907.3192 | 679.1802 | 5.02 | 12.77% | * | 0 | 2715
Ireland | Ireland | EI | IE | IRL | 372 | 53 | -8 | Europe | 456.5836 | 857.8432 | 710.49 | 385.3494 | 456.5836 | N/A | 2.42 | 5.989% |  | 2303 | 596
Israel | State of Israel | IS | IL | ISR | 376 | 31.5 | 34.75 | Asia | 700.8126 | 851.5562 | 869.5078 | 364.5391 | 766.6717 | 700.8126 | 5.19 | 2.93% |  | 3243.5 | 224.5
Italy | Italian Republic | IT | IT | ITA | 380 | 42.8333 | 12.8333 | Europe | 385.0408 | 900.3957 | 757.4991 | 370.9352 | 385.0408 | N/A | 3.75 | 5.799% |  | 3383 | 168
Jamaica | Jamaica | JM | JM | JAM | 388 | 18.25 | -77.5 | North America | 783.2 | 1240.488 | 704.7283 | 502.8366 | 642.7741 | 783.2 | 5.6 | 10.26% | * | 5053.4 | 15.8
Japan | Japan | JA | JP | JPN | 392 | 36 | 138 | Asia | 846.5339 | 908.6031 | 613.7461 | 437.642 | 550.8838 | 846.5339 | 3.63 | 4.18% |  | 1548 | 1007
Jordan | Hashemite Kingdom of Jordan | JO | JO | JOR | 400 | 31 | 36 | Asia | 575.2333 | 1144.2709 | 670.1731 | 499.3649 | 635.6158 | 575.2333 | 5.34 | 8.424% | * | 0 | 3837
Kazakhstan | Republic of Kazakhstan | KZ | KZ | KAZ | 398 | 48 | 68 | Asia | 846.5339 | 491.5597 | 301.5941 | 573.9888 | 460.8749 | 846.5339 | 3.83 | 6.441% |  | 831 | 1124
Kenya | Republic of Kenya | KE | KE | KEN | 404 | 1 | 38 | Africa | 582.5415 | 974.5395 | 898.1282 | 456.774 | 223.1778 | 582.5415 | 6.08 | 9.012% |  | 2194.6667 | 596
Kiribati | Republic of Kiribati | KR | KI | KIR | 296 | 1.4167 | 173 | Oceania | 736.1338 | 1144.2709 | 843.0648 | 451.9748 | 736.1338 | N/A | 5.96 | 5.2% |  | 226 | 1969
Korea, North | Democratic People's Republic of Korea | KN | KP | PRK | 408 | 40 | 127 | Asia | 911.65 | 1255.8557 | 1380.2613 | 451.9748 | 378.0482 | 911.65 | 4.03 | 8.762% |  | 3526.5 | 260
Korea, South | Republic of Korea | KS | KR | KOR | 410 | 37 | 127.5 | Asia | 625.3787 | 924.706 | 649.1121 | 419.5862 | 540.3365 | 625.3787 | 3.88 | 3.231% |  | 0 | 3032
Kosovo | Republic of Kosovo | KV | RS | XKX |  | 42 | 21 | Europe | 1026.3259 | 1040.9362 | 1110.4794 | 527.4198 | 1026.3259 | N/A | 3.74 | 8.907% |  | 1231 | 431
Kuwait | State of Kuwait | KU | KW | KWT | 414 | 29.3375 | 47.6581 | Asia | 780 | 1144.2709 | 842.0952 | 573.9241 | 744.9706 | 780 | 5.57 | 8.127% | * | 2567.5735 | 727.4779
Kyrgyzstan | Kyrgyz Republic | KG | KG | KGZ | 417 | 41 | 75 | Asia | 846.5339 | 443.4517 | 936.1333 | 448.2129 | 34.7865 | 846.5339 | 4.4 | 10.15% |  | 2302 | 1055
Laos | Lao People's Democratic Republic | LA | LA | LAO | 418 | 18 | 105 | Asia | 573.9019 | 1144.2709 | 843.0648 | 451.9748 | 736.1338 | 573.9019 | 4.01 | 5.73% |  | 0 | 3082
Latvia | Republic of Latvia | LG | LV | LVA | 428 | 57 | 25 | Europe | 91.0837 | 919.0507 | 702.4696 | 256.6483 | 91.0837 | N/A | 2.91 | 7.214% |  | 18 | 3327
Lebanon | Lebanese Republic | LE | LB | LBN | 422 | 33.8333 | 35.8333 | Asia | 650 | 1144.2709 | 864.3483 | 547.4264 | 805.6407 | 650 | 4.93 | 7.435% | * | 168 | 2337
Lesotho | Kingdom of Lesotho | LT | LS | LSO | 426 | -29.5 | 28.5 | Africa | 720.0236 | 974.5395 | 833.9727 | 456.774 | 597.6623 | 720.0236 | 5.13 | 7.571% |  | 960 | 296.5
Liberia | Republic of Liberia | LI | LR | LBR | 430 | 6.5 | -9.5 | Africa | 720.0236 | 974.5395 | 833.9727 | 456.774 | 597.6623 | 720.0236 | 4.99 | 7.571% |  | 365 | 699
Libya | Libya | LY | LY | LBY | 434 | 25 | 17 | Africa | 793.7 | 974.5395 | 858.2318 | 383.4342 | 568.6025 | 793.7 | 5.89 | 9.45% |  | 1663.1486 | 1136.45
Liechtenstein | Principality of Liechtenstein | LS | LI | LIE | 438 | 47.1667 | 9.5333 | Europe | 331.064 | 917.4832 | 690.5793 | 359.0744 | 331.064 | N/A | 3.34 | 5.811% |  | 1809.6069 | 1174.7193
Lithuania | Republic of Lithuania | LH | LT | LTU | 440 | 56 | 24 | Europe | 271.1924 | 919.0507 | 916.4777 | 350.495 | 271.1924 | N/A | 2.87 | 8.697% |  | 1809.6069 | 1174.7193
Luxembourg | Grand Duchy of Luxembourg | LU | LU | LUX | 442 | 49.75 | 6.1667 | Europe | 340.3408 | 917.4832 | 690.5793 | 357.6546 | 340.3408 | N/A | 2.81 | 3.065% |  | 1809.6069 | 1174.7193
Macedonia, FYR | Former Yugoslav Republic of Macedonia | MK | MK | MKD | 807 | 41.8333 | 22 | Europe | 861.2333 | 1069.4612 | 800.75 | 351.517 | 853.2186 | 861.2333 | 3.79 | 9.405% |  | 1809.6069 | 1174.7193
Madagascar | Republic of Madagascar | MA | MG | MDG | 450 | -20 | 47 | Africa | 600.9 | 974.5395 | 833.9727 | 456.774 | 597.6623 | 600.9 | 5.49 | 7.571% |  | 1663.1486 | 1136.45
Malawi | Republic of Malawi | MI | MW | MWI | 454 | -13.5 | 34 | Africa | 720.0236 | 974.5395 | 833.9727 | 456.774 | 597.6623 | 720.0236 | 5.22 | 7.571% |  | 1663.1486 | 1136.45
Malaysia | Malaysia | MY | MY | MYS | 458 | 2.5 | 112.5 | Asia | 670.339 | 983.6777 | 720.2802 | 494.7696 | 671.3633 | 670.339 | 5.05 | 5.517% |  | 1189.0337 | 1814.9577
Maldives | Republic of Maldives | MV | MV | MDV | 462 | 3.25 | 73 | Asia | 846.5339 | 1144.2709 | 843.0648 | 451.9748 | 736.1338 | 846.5339 | 5.84 | 5.73% |  | 1189.0337 | 1814.9577
Mali | Republic of Mali | ML | ML | MLI | 466 | 17 | -4 | Africa | 613.6 | 974.5395 | 833.9727 | 456.774 | 597.6623 | 613.6 | 6.18 | 7.571% |  | 1663.1486 | 1136.45
Malta | Republic of Malta | MT | MT | MLT | 470 | 35.8333 | 14.5833 | Europe | 871.5258 | 919.0507 | 881.1453 | 527.4198 | 871.5258 | N/A | 4.98 | 7.513% |  | 1809.6069 | 1174.7193
Marshall Islands | Republic of the Marshall Islands | RM | MH | MHL | 584 | 9 | 168 | Oceania | 736.1338 | 1144.2709 | 843.0648 | 451.9748 | 736.1338 | N/A | 5.83 | 5.2% |  | 3416.3333 | 771.8333
Mauritania | Islamic Republic of Mauritania | MR | MR | MRT | 478 | 20 | -12 | Africa | 720.0236 | 974.5395 | 833.9727 | 456.774 | 597.6623 | 720.0236 | 5.81 | 7.571% |  | 1663.1486 | 1136.45
Mauritius | Republic of Mauritius | MP | MU | MUS | 480 | -20.2833 | 57.55 | Africa | 968.5 | 974.5395 | 833.9727 | 456.774 | 597.6623 | 968.5 | 5.92 | 7.571% |  | 1663.1486 | 1136.45
Mexico | United Mexican States | MX | MX | MEX | 484 | 23 | -102 | North America | 529.1395 | 963.501 | 696.7303 | 406.7951 | 453.4445 | 529.1395 | 5.79 | 8.692% |  | 2144.147 | 1101.2966
Micronesia, Federated States of | Federated States of Micronesia | FM | FM | FSM | 583 | 6.9167 | 158.25 | Oceania | 736.1338 | 1144.2709 | 843.0648 | 451.9748 | 736.1338 | N/A | 5.55 | 5.2% |  | 3416.3333 | 771.8333
Moldova | Republic of Moldova | MD | MD | MDA | 498 | 47 | 29 | Europe | 497.1248 | 919.0507 | 785.5197 | 521.7553 | 497.1248 | N/A | 3.37 | 10.2% |  | 1809.6069 | 1174.7193
Monaco | Principality of Monaco | MN | MC | MCO | 492 | 43.7333 | 7.4 | Europe | 331.064 | 917.4832 | 690.5793 | 359.0744 | 331.064 | N/A | 3.67 | 5.811% |  | 1809.6069 | 1174.7193
Mongolia | Mongolia | MG | MN | MNG | 496 | 46 | 105 | Asia | 1130 | 875.5542 | 1038.2815 | 451.9748 | 884.1028 | 1130 | 4.2 | 8.276% |  | 1189.0337 | 1814.9577
Montenegro | Montenegro | MJ | ME | MNE | 499 | 42 | 19 | Europe | 983.6 | 1132.5757 | 785.5197 | 527.4198 | 545.4617 | 983.6 | 3.88 | 9.891% |  | 1809.6069 | 1174.7193
Morocco | Kingdom of Morocco | MO | MA | MAR | 504 | 32 | -5 | Africa | 647.2 | 986.8203 | 723.5885 | 376.7347 | 696.63 | 647.2 | 5.18 | 8.151% |  | 1663.1486 | 1136.45
Mozambique | Republic of Mozambique | MZ | MZ | MOZ | 508 | -18.25 | 35 | Africa | 964.4 | 974.5395 | 833.9727 | 853.8095 | 1.1822 | 964.4 | 5.41 | 8.652% |  | 1663.1486 | 1136.45
Namibia | Republic of Namibia | WA | NA | NAM | 516 | -22 | 17 | Africa | 920 | 1402.5333 | 1110.3333 | 456.774 | 26.9957 | 920 | 6.2 | 10.45% |  | 1663.1486 | 1136.45
Nauru | Republic of Nauru | NR | NR | NRU | 520 | -0.5333 | 166.9167 | Oceania | 736.1338 | 1144.2709 | 843.0648 | 451.9748 | 736.1338 | N/A | 6.11 | 5.2% |  | 3416.3333 | 771.8333
Nepal | Federal Democratic Republic of Nepal | NP | NP | NPL | 524 | 28 | 84 | Asia | 846.5339 | 1144.2709 | 712.9474 | 451.9748 | 3.8136 | 846.5339 | 5.06 | 12.08% |  | 1189.0337 | 1814.9577
Netherlands | Kingdom of the Netherlands | NL | NL | NLD | 528 | 52.5 | 5.75 | Europe | 440.6966 | 912.8992 | 703.0788 | 300.1351 | 440.6966 | N/A | 2.87 | 3.795% |  | 1809.6069 | 1174.7193
New Zealand | New Zealand | NZ | NZ | NZL | 554 | -41 | 174 | Oceania | 173.282 | 1127.9533 | 1040.6667 | 411.5426 | 173.282 | N/A | 4.46 | 5.72% |  | 3416.3333 | 771.8333
Nicaragua | Republic of Nicaragua | NU | NI | NIC | 558 | 13 | -85 | North America | 631.24 | 1240.488 | 711.1093 | 502.8366 | 406.6254 | 631.24 | 4.56 | 9.121% | * | 2144.147 | 1101.2966
Niger | Republic of Niger | NG | NE | NER | 562 | 16 | 8 | Africa | 720.0236 | 974.5395 | 833.9727 | 456.774 | 597.6623 | 720.0236 | 6.67 | 7.571% |  | 1663.1486 | 1136.45
Nigeria | Federal Republic of Nigeria | NI | NG | NGA | 566 | 10 | 8 | Africa | 573.28 | 974.5395 | 833.9727 | 502.2322 | 403.2239 | 573.28 | 5.69 | 7.53% |  | 1663.1486 | 1136.45
Norway | Kingdom of Norway | NO | NO | NOR | 578 | 62 | 10 | Europe | 8.0573 | 1191.7299 | 304.373 | 338.7871 | 8.0573 | N/A | 2.43 | 5.714% |  | 1809.6069 | 1174.7193
Oman | Sultanate of Oman | MU | OM | OMN | 512 | 21 | 57 | Asia | 679.1802 | 1144.2709 | 766.205 | 598.0085 | 602.0761 | 679.1802 | 5.77 | 8.438% | * | 1189.0337 | 1814.9577
Pakistan | Islamic Republic of Pakistan | PK | PK | PAK | 586 | 30 | 70 | Asia | 544.6057 | 2334.2459 | 702.8311 | 579.9952 | 417.622 | 544.6057 | 4.93 | 9.082% |  | 1189.0337 | 1814.9577
Palau | Republic of Palau | PS | PW | PLW | 585 | 7.5 | 134.5 | Oceania | 736.1338 | 1144.2709 | 843.0648 | 451.9748 | 736.1338 | N/A | 5.52 | 5.2% |  | 3416.3333 | 771.8333
Panama | Republic of Panama | PM | PA | PAN | 591 | 9 | -80 | North America | 578.7043 | 1113.2176 | 813.4096 | 502.8366 | 325.5903 | 578.7043 | 4.86 | 8.34% | * | 2144.147 | 1101.2966
Papua New Guinea | Independent State of Papua New Guinea | PP | PG | PNG | 598 | -6 | 147 | Oceania | 678.5714 | 1144.2709 | 843.0648 | 451.9748 | 736.1338 | 678.5714 | 5.51 | 5.2% |  | 3416.3333 | 771.8333
Paraguay | Republic of Paraguay | PA | PY | PRY | 600 | -23 | -58 | South America | 472.441 | 1240.488 | 671.3559 | 502.8366 | 200.8047 | 472.441 | 5.02 | 5.404% | * | 654.796 | 2102.0904
Peru | Republic of Peru | PE | PE | PER | 604 | -10 | -76 | South America | 580.2856 | 1173.7519 | 905.2915 | 586.4426 | 285.5615 | 580.2856 | 4.37 | 6.446% | * | 654.796 | 2102.0904
Philippines | Republic of the Philippines | RP | PH | PHL | 608 | 13 | 122 | Asia | 511.5642 | 936.7683 | 726.1904 | 358.5276 | 502.3736 | 511.5642 | 5.07 | 7.518% |  | 1189.0337 | 1814.9577
Poland | Republic of Poland | PL | PL | POL | 616 | 52 | 20 | Europe | 755.8353 | 874.2164 | 484.0102 | 337.3387 | 755.8353 | N/A | 2.85 | 5.818% |  | 1809.6069 | 1174.7193
Portugal | Portuguese Republic | PO | PT | PRT | 620 | 39.5 | -8 | Europe | 363.9591 | 861.5916 | 528.9271 | 351.4578 | 363.9591 | N/A | 4.32 | 6.513% |  | 1809.6069 | 1174.7193
Qatar | State of Qatar | QA | QA | QAT | 634 | 25.5 | 51.25 | Asia | 679.1802 | 1144.2709 | 915.4122 | 492.949 | 492.949 | 679.1802 | 6.01 | 5.5% | * | 1189.0337 | 1814.9577
Romania | Romania | RO | RO | ROU | 642 | 46 | 25 | Europe | 480.6278 | 1056.0931 | 721.2728 | 393.2112 | 480.6278 | N/A | 3.33 | 7.724% |  | 1809.6069 | 1174.7193
Russia | Russian Federation | RS | RU | RUS | 643 | 60 | 100 | Europe | 428.779 | 935.5045 | 801.7231 | 520.057 | 428.779 | N/A | 2.86 | 7.072% |  | 1809.6069 | 1174.7193
Rwanda | Republic of Rwanda | RW | RW | RWA | 646 | -2 | 30 | Africa | 654 | 974.5395 | 833.9727 | 456.774 | 597.6623 | 654 | 4.88 | 7.571% |  | 1663.1486 | 1136.45
Saint Kitts and Nevis | Federation of Saint Kitts and Nevis | SC | KN | KNA | 659 | 17.3333 | -62.75 | North America | 472.441 | 1240.488 | 671.3559 | 502.8366 | 200.8047 | 472.441 | 6.23 | 5.768% | * | 2144.147 | 1101.2966
Saint Lucia | Saint Lucia | ST | LC | LCA | 662 | 13.8833 | -61.1333 | North America | 472.441 | 1240.488 | 671.3559 | 502.8366 | 200.8047 | 472.441 | 6.09 | 5.768% | * | 2144.147 | 1101.2966
Saint Vincent and the Grenadines | Saint Vincent and the Grenadines | VC | VC | VCT | 670 | 13.25 | -61.2 | North America | 472.441 | 1240.488 | 671.3559 | 502.8366 | 200.8047 | 472.441 | 6.08 | 5.768% | * | 2144.147 | 1101.2966
Samoa | Independent State of Samoa | WS | WS | WSM | 882 | -13.5833 | -172.3333 | Oceania | 736.1338 | 1144.2709 | 843.0648 | 451.9748 | 736.1338 | N/A | 5.26 | 5.2% |  | 3416.3333 | 771.8333
San Marino | Republic of San Marino | SM | SM | SMR | 674 | 43.7667 | 12.4167 | Europe | 331.064 | 917.4832 | 690.5793 | 359.0744 | 331.064 | N/A | 3.94 | 5.811% |  | 1809.6069 | 1174.7193
Sao Tome and Principe | Democratic Republic of Sao Tome and Principe | TP | ST | STP | 678 | 1 | 7 | Africa | 720.0236 | 974.5395 | 833.9727 | 456.774 | 597.6623 | 720.0236 | 4.86 | 7.571% |  | 1663.1486 | 1136.45
Saudi Arabia | Kingdom of Saudi Arabia | SA | SA | SAU | 682 | 25 | 45 | Asia | 654 | 1144.2709 | 820.3067 | 636.6061 | 738.2158 | 654 | 5.73 | 6.391% | * | 1189.0337 | 1814.9577
Senegal | Republic of Senegal | SG | SN | SEN | 686 | 14 | -14 | Africa | 648.3714 | 974.5395 | 709.804 | 368.4214 | 601.7217 | 648.3714 | 5.74 | 8.853% |  | 1663.1486 | 1136.45
Serbia | Republic of Serbia | RI | RS | SRB | 688 | 44 | 21 | Europe | 1099.1114 | 1031.1309 | 463.3784 | 474.06 | 759.9474 | 1099.1114 | 3.59 | 8.623% |  | 1809.6069 | 1174.7193
Seychelles | Republic of Seychelles | SE | SC | SYC | 690 | -4.5833 | 55.6667 | Africa | 720.0236 | 974.5395 | 833.9727 | 456.774 | 597.6623 | 720.0236 | 5.88 | 7.571% |  | 1663.1486 | 1136.45
Sierra Leone | Republic of Sierra Leone | SL | SL | SLE | 694 | 8.5 | -11.5 | Africa | 402 | 974.5395 | 833.9727 | 456.774 | 597.6623 | 402 | 5.34 | 7.571% |  | 1663.1486 | 1136.45
Singapore | Republic of Singapore | SN | SG | SGP | 702 | 1.3667 | 103.8 | Asia | 486.2333 | 1144.2709 | 827.1882 | 398.0943 | 472.4789 | 486.2333 | 4.49 | 2.807% |  | 1189.0337 | 1814.9577
Slovakia | Slovak Republic | LO | SK | SVK | 703 | 48.6667 | 19.5 | Europe | 194.3861 | 1043.6219 | 767.2523 | 336.152 | 194.3861 | N/A | 2.86 | 2.84% |  | 1809.6069 | 1174.7193
Slovenia | Republic of Slovenia | SI | SI | SVN | 705 | 46 | 15 | Europe | 331.4761 | 952.6692 | 1041 | 371.8492 | 331.4761 | N/A | 3.4 | 4.955% |  | 1809.6069 | 1174.7193
Solomon Islands | Solomon Islands | BP | SB | SLB | 90 | -8 | 159 | Oceania | 736.1338 | 1144.2709 | 843.0648 | 451.9748 | 736.1338 | N/A | 5.27 | 5.2% |  | 3416.3333 | 771.8333
Somalia | Somalia | SO | SO | SOM | 706 | 10 | 49 | Africa | 720.0236 | 974.5395 | 833.9727 | 456.774 | 597.6623 | 720.0236 | 6.13 | 7.571% |  | 1663.1486 | 1136.45
South Africa | Republic of South Africa | SF | ZA | ZAF | 710 | -29 | 24 | Africa | 950.573 | 972.8592 | 762.3608 | 456.774 | 913.5268 | 950.573 | 5.77 | 6.563% |  | 1663.1486 | 1136.45
South Sudan | Republic of South Sudan | OD | SS | SSD | 728 | 8 | 30 | Africa | 720.0236 | 974.5395 | 833.9727 | 456.774 | 597.6623 | 720.0236 | 5.66 | 5.085% |  | 1663.1486 | 1136.45
Spain | Kingdom of Spain | SP | ES | ESP | 724 | 40 | -4 | Europe | 305.3554 | 927.6879 | 708.7365 | 356.8221 | 305.3554 | N/A | 4.4 | 6.495% |  | 1809.6069 | 1174.7193
Sri Lanka | Democratic Socialist Republic of Sri Lanka | CE | LK | LKA | 144 | 7 | 81 | Asia | 715.4157 | 1209.5292 | 677.3915 | 451.9748 | 542.0918 | 715.4157 | 5.03 | 8.01% |  | 1189.0337 | 1814.9577
Sudan | Republic of the Sudan | SU | SD | SDN | 736 | 15 | 30 | Africa | 305 | 974.5395 | 676.4885 | 456.774 | 201.9572 | 305 | 6.77 | 22.91% |  | 1663.1486 | 1136.45
Suriname | Republic of Suriname | NS | SR | SUR | 740 | 4 | -56 | South America | 472.441 | 1240.488 | 671.3559 | 502.8366 | 200.8047 | 472.441 | 5.28 | 8.381% | * | 654.796 | 2102.0904
Swaziland | Kingdom of Swaziland | WZ | SZ | SWZ | 748 | -26.5 | 31.5 | Africa | 720.0236 | 974.5395 | 833.9727 | 456.774 | 597.6623 | 720.0236 | 4.81 | 7.571% |  | 1663.1486 | 1136.45
Sweden | Kingdom of Sweden | SW | SE | SWE | 752 | 62 | 15 | Europe | 12.3579 | 704.7671 | 398.2251 | 214.3813 | 12.3579 | N/A | 2.54 | 5.761% |  | 1809.6069 | 1174.7193
Switzerland | Swiss Confederation | SZ | CH | CHE | 756 | 47 | 8 | Europe | 28.0363 | 917.4832 | 424.6532 | 257.9893 | 28.0363 | N/A | 3.37 | 5.631% |  | 1809.6069 | 1174.7193
Syria | Syrian Arab Republic | SY | SY | SYR | 760 | 35 | 38 | Asia | 679.1802 | 1144.2709 | 801.8403 | 542.9673 | 582.416 | 679.1802 | 5 | 9.056% | * | 1189.0337 | 1814.9577
Tajikistan | Republic of Tajikistan | TI | TJ | TJK | 762 | 39 | 71 | Asia | 846.5339 | 919.0507 | 785.5197 | 293.8376 | 1.281 | 846.5339 | 4.13 | 8.414% |  | 1189.0337 | 1814.9577
Tanzania | United Republic of Tanzania | TZ | TZ | TZA | 834 | -6 | 35 | Africa | 498.3 | 974.5395 | 1051.8036 | 542.3939 | 486.8059 | 498.3 | 6.03 | 10.29% |  | 1663.1486 | 1136.45
Thailand | Kingdom of Thailand | TH | TH | THA | 764 | 15 | 100 | Asia | 548.3404 | 1011.3687 | 687.8129 | 409.8274 | 500.424 | 548.3404 | 5.19 | 5.491% |  | 1189.0337 | 1814.9577
Timor-Leste | Democratic Republic of Timor-Leste | TT | TL | TLS | 626 | -8.55 | 125.5167 | Oceania | 846.5339 | 1144.2709 | 843.0648 | 451.9748 | 736.1338 | 846.5339 | 5.64 | 5.2% |  | 3416.3333 | 771.8333
Togo | Togolese Republic | TO | TG | TGO | 768 | 8 | 1.1667 | Africa | 720.0236 | 974.5395 | 1118.4118 | 456.774 | 171.2883 | 720.0236 | 5.3 | 7.571% |  | 1663.1486 | 1136.45
Tonga | Kingdom of Tonga | TN | TO | TON | 776 | -20 | -175 | Oceania | 736.1338 | 1144.2709 | 843.0648 | 451.9748 | 736.1338 | N/A | 5.39 | 5.2% |  | 3416.3333 | 771.8333
Trinidad and Tobago | Republic of Trinidad and Tobago | TD | TT | TTO | 780 | 11 | -61 | North America | 472.441 | 1240.488 | 789.5417 | 676.0725 | 676.3707 | 472.441 | 6.1 | 2.796% | * | 2144.147 | 1101.2966
Tunisia | Tunisian Republic | TS | TN | TUN | 788 | 34 | 9 | Africa | 553.64 | 974.5395 | 833.9727 | 473.0899 | 459.0289 | 553.64 | 4.84 | 8.293% |  | 1663.1486 | 1136.45
Turkey | Republic of Turkey | TU | TR | TUR | 792 | 39 | 35 | Asia | 459.1454 | 1024.619 | 642.7138 | 373.3943 | 459.1454 | N/A | 4.45 | 8.546% |  | 1189.0337 | 1814.9577
Turkmenistan | Turkmenistan | TX | TM | TKM | 795 | 40 | 60 | Asia | 846.5339 | 919.0507 | 785.5197 | 986.7447 | 986.7447 | 846.5339 | 4.45 | 8.154% |  | 1189.0337 | 1814.9577
Tuvalu | Tuvalu | TV | TV | TUV | 798 | -8 | 178 | Oceania | 736.1338 | 1144.2709 | 843.0648 | 451.9748 | 736.1338 | N/A | 5.31 | 5.2% | * | 3416.3333 | 771.8333
Uganda | Republic of Uganda | UG | UG | UGA | 800 | 1 | 32 | Africa | 486.7371 | 974.5395 | 833.9727 | 456.774 | 597.6623 | 486.7371 | 5.6 | 7.571% |  | 1663.1486 | 1136.45
Ukraine | Ukraine | UP | UA | UKR | 804 | 49 | 32 | Europe | 459.9758 | 1057.3423 | 750.4111 | 371.6543 | 459.9758 | N/A | 3.24 | 7.46% |  | 1809.6069 | 1174.7193
United Arab Emirates | United Arab Emirates | AE | AE | ARE | 784 | 24 | 54 | Asia | 676.37 | 1144.2709 | 1195.7222 | 588.9005 | 597.2759 | 676.37 | 5.61 | 5.871% | * | 1189.0337 | 1814.9577
United Kingdom | United Kingdom of Great Britain and Northern Ireland | UK | GB | GBR | 826 | 54 | -2 | Europe | 479.4783 | 892.9789 | 761.7866 | 386.8966 | 479.4783 | N/A | 2.61 | 5.962% |  | 1809.6069 | 1174.7193
United States | United States of America | US | US | USA | 840 | 38 | -97 | North America | 480.6861 | 912.4533 | 671.133 | 403.0654 | 480.6861 | N/A | 4.3 | 5.428% |  | 2144.147 | 1101.2966
Uruguay | Oriental Republic of Uruguay | UY | UY | URY | 858 | -33 | -56 | South America | 482.0636 | 1240.488 | 714.8782 | 496 | 273.4443 | 482.0636 | 4.6 | 7.753% | * | 654.796 | 2102.0904
Uzbekistan | Republic of Uzbekistan | UZ | UZ | UZB | 860 | 41 | 64 | Asia | 584.5 | 1565.6725 | 783.7481 | 643.0795 | 546.1095 | 584.5 | 4.32 | 6.529% |  | 1189.0337 | 1814.9577
Vanuatu | Republic of Vanuatu | NH | VU | VUT | 548 | -16 | 167 | Oceania | 736.1338 | 1144.2709 | 843.0648 | 451.9748 | 736.1338 | N/A | 5.24 | 5.2% | * | 3416.3333 | 771.8333
Venezuela | Bolivarian Republic of Venezuela | VE | VE | VEN | 862 | 8 | -66 | South America | 472.441 | 1240.488 | 942.3051 | 606.2665 | 265.3929 | 472.441 | 5.37 | 9.97% | * | 654.796 | 2102.0904
Vietnam | Socialist Republic of Vietnam | VM | VN | VNM | 704 | 16 | 106 | Asia | 602.279 | 987.5522 | 1083.2944 | 403.939 | 351.215 | 602.279 | 4.52 | 6.764% | * | 1189.0337 | 1814.9577
Yemen | Republic of Yemen | YM | YE | YEM | 887 | 15 | 48 | Asia | 679.1802 | 1144.2709 | 700.9254 | 551.4831 | 650.4753 | 679.1802 | 6.46 | 10.9% | * | 1189.0337 | 1814.9577
Zambia | Republic of Zambia | ZA | ZM | ZMB | 894 | -15 | 30 | Africa | 964.4 | 974.5395 | 871.1944 | 456.774 | 2.6467 | 964.4 | 5.69 | 8.657% |  | 1663.1486 | 1136.45
Zimbabwe | Republic of Zimbabwe | ZI | ZW | ZWE | 716 | -20 | 30 | Africa | 720.0236 | 903.095 | 2116.7407 | 456.774 | 365.1218 | 720.0236 | 5.71 | 9.425% |  | 1663.1486 | 1136.45
Country Dataset Sources
Source: US. State Department List of Countries http://www.state.gov/s/inr/rls/4250.htm#note3
Access Date: 10/10/2012
Source: ISO 3166 List of Countries Codes, Lat/Long Coordinate Averages https://opendata.socrata.com/dataset/Country-List-ISO-3166-Codes-Latitude-Longitude/mnkm-8ram
Access Date: 10/25/2012
Source: Country by Continent: http://www.countrycallingcodes.com/iso-country-codes/
Access Date: 10/25/2012
Source: CIA World Factbook - South Sudan Longitude & Latitude https://www.cia.gov/library/publications/the-world-factbook/geos/od.html
Access Date: 3/16/2016
Parameter Sources
Source: NASA http://eosweb.larc.nasa.gov/sse/
NASA Surface meteorology and Solar Energy (SSE) Release 6.0 Data Set (Jan 2008) 22-year Monthly & Annual Average (July 1983 - June 2005) Parameter: Insolation Incident On A Horizontal Surface
Access Date: 10/20/2012
Emission Factors:
Source: IGES List of Grid Emission Factor http://pub.iges.or.jp/modules/envirolib/view.php?docid=2136
Purchase site: http://pub.iges.or.jp/index.html
Access date: 12/22/2022
IGES assembled average Clean Development Mechanism (CDM) combined marginal emission factors for grid electricity for a number of countries. Data used in precendence of IEA data.
Source: IEA CO2 Emissions From Fuel Combustion - Highlights 2013 http://www.iea.org/bookshop/669-CO2_Emissions_from_Fuel_Combustion
Purchase site: http://www.iea.org/bookshop/
Access Date: 12/1/2015
CO2 data was obtained from IEA. Where country or regional marginal emission factors are not available from IGES, grid average emission factors can be found here.
Lineloss
Source: IEA Electricity Information http://www.iea.org/bookshop/645-Electricity_Information_2014
Purchase site: http://data.iea.org/ieastore/product.asp?dept_id=101&pf_id=305
Access Date: 5/15/2015
Lineloss data was derived by country averages from IEA. For countries that did not have this information, regional averages were used instead.

## Fuel EFs (hidden)
| 1 | 2 | 3 | 4 | 5 | 6 | 7 | 8 | 9 | 10 | 11 | 12 | 13 | 14 | 15 | 16 | 17 | 18 | 19 | 20 | 21 | 22 | 22
Default Emission Factors for Stationary Combustion in the Energy Industries
|  |  | g of GHG per GJ on a Net Calorific Basis | [11 empty] | Density (kg/L) | Heating Values & Conversions (GJ/unit)
|  |  | CO2 |  |  | CH4 |  |  |  | N2O |  |  | CO2E
| USAID CLEER Tool Name | IPCC Name | Default Emission Factor | Lower | Upper | Default Emission Factor | Lower | Upper | Default Emission Factor | Lower | Upper | Default Emission Factor | Lower | Upper |  | Tonnes (t) | Gallons (gal) | Liter (L) | Pounds (lbs.) | Kilograms (kg) | Million BTUs (MMBTU) | Therms | 100 Cubic Feet
|  | (intentional blank row) | [13 empty] | (GJ/t) | (GJ/gal) | (GJ/L) | (GJ/lbs) | (GJ/kg) | (GJ/MMBTU) | (GJ/Therm) | (GJ/Ccf)
48 | Biofuel - Biodiesels | Biodiesels | 70800 | 59800 | 84300 | 3 | 1 | 10 | 0.6 | 0.2 | 2 | 71053.8 | 59884.6 | 85146 |  | 27 |  |  | 0.012247 | 0.027 | 1.0551 | 0.10551
47 | Biofuel - Biogasoline | Biogasoline | 70800 | 59800 | 84300 | 3 | 1 | 10 | 0.6 | 0.2 | 2 | 71053.8 | 59884.6 | 85146 |  | 27 |  |  | 0.012247 | 0.027 | 1.0551 | 0.10551
49 | Biofuel - Other Liquid Biofuels | Other Liquid Biofuels | 79600 | 67100 | 95300 | 3 | 1 | 10 | 0.6 | 0.2 | 2 | 79853.8 | 67184.6 | 96146 |  | 27.4 |  |  | 0.012428 | 0.0274 | 1.0551 | 0.10551
50 | Biogas - Landfill Gas | Landfill Gas | 54600 | 46200 | 66000 | 1 | 0.3 | 3 | 0.1 | 0.03 | 0.3 | 54654.8 | 46216.44 | 66164.4 |  | 50.4 |  |  | 0.022861 | 0.0504 | 1.0551 | 0.10551
52 | Biogas - Other Biogas | Other Biogas | 54600 | 46200 | 66000 | 1 | 0.3 | 3 | 0.1 | 0.03 | 0.3 | 54654.8 | 46216.44 | 66164.4 |  | 50.4 |  |  | 0.022861 | 0.0504 | 1.0551 | 0.10551
51 | Biogas - Sludge Gas | Sludge Gas | 54600 | 46200 | 66000 | 1 | 0.3 | 3 | 0.1 | 0.03 | 0.3 | 54654.8 | 46216.44 | 66164.4 |  | 50.4 |  |  | 0.022861 | 0.0504 | 1.0551 | 0.10551
46 | Biomass - Charcoal | Charcoal | 112000 | 95000 | 132000 | 200 | 70 | 600 | 4 | 1.5 | 15 | 118192 | 97197 | 151470 |  | 29.5 |  |  | 0.013381 | 0.0295 | 1.0551 | 0.10551
45 | Biomass - Other Primary Solid | Other Primary Solid Biomass | 100000 | 84700 | 117000 | 30 | 10 | 100 | 4 | 1.5 | 15 | 101942 | 85397 | 123970 |  | 11.6 |  |  | 0.0052617 | 0.0116 | 1.0551 | 0.10551
44 | Biomass - Sulphite lyes (Black Liquor)a | Sulphite lyes (Black Liquor)a | 95300 | 80700 | 110000 | 3 | 1 | 18 | 2 | 1 | 21 | 95971 | 81023 | 116708 |  | 11.8 |  |  | 0.0053524 | 0.0118 | 1.0551 | 0.10551
43 | Biomass - Wood / Wood Waste | Wood / Wood Waste | 112000 | 95000 | 132000 | 30 | 10 | 100 | 4 | 1.5 | 15 | 113942 | 95697 | 138970 |  | 15.6 |  |  | 0.007076 | 0.0156 | 1.0551 | 0.10551
15 | Bitumen | Bitumen | 80700 | 73000 | 89900 | 3 | 1 | 10 | 0.6 | 0.2 | 2 | 80953.8 | 73084.6 | 90746 |  | 40.2 |  |  | 0.018234 | 0.0402 | 1.0551 | 0.10551
36 | Blast Furnace Gas | Blast Furnace Gas | 260000 | 219000 | 308000 | 1 | 0.3 | 3 | 0.1 | 0.03 | 0.3 | 260054.8 | 219016.44 | 308164.4 |  | 2.47 |  |  | 0.0011204 | 0.00247 | 1.0551 | 0.10551
29 | Brown Coal Briquettes | Brown Coal Briquettes | 97500 | 87300 | 109000 | 1 | 0.3 | 3 | 1.5 | 0.5 | 5 | 97972 | 87456.5 | 110565 |  | 20.7 |  |  | 0.0093894 | 0.0207 | 1.0551 | 0.10551
23 | Coal - Anthracite | Anthracite | 98300 | 94600 | 101000 | 1 | 0.3 | 3 | 1.5 | 0.5 | 5 | 98772 | 94756.5 | 102565 |  | 26.7 |  |  | 0.012111 | 0.0267 | 1.0551 | 0.10551
25 | Coal - Bituminous | Other Bituminous Coal | 94600 | 89500 | 99700 | 1 | 0.3 | 3 | 1.5 | 0.5 | 5 | 95072 | 89656.5 | 101265 |  | 25.8 |  |  | 0.011703 | 0.0258 | 1.0551 | 0.10551
24 | Coal - Coking Coal | Coking Coal | 94600 | 87300 | 101000 | 1 | 0.3 | 3 | 1.5 | 0.5 | 5 | 95072 | 87456.5 | 102565 |  | 28.2 |  |  | 0.012791 | 0.0282 | 1.0551 | 0.10551
27 | Coal - Lignite | Lignite | 101000 | 90900 | 115000 | 1 | 0.3 | 3 | 1.5 | 0.5 | 5 | 101472 | 91056.5 | 116565 |  | 11.9 |  |  | 0.0053977 | 0.0119 | 1.0551 | 0.10551
26 | Coal - Sub-Bituminous | Sub-Bituminous Coal | 96100 | 92800 | 100000 | 1 | 0.3 | 3 | 1.5 | 0.5 | 5 | 96572 | 92956.5 | 101565 |  | 18.9 |  |  | 0.0085729 | 0.0189 | 1.0551 | 0.10551
33 | Coal Tar | Coal Tar | 80700 | 68200 | 95300 | 1 | 0.3 | 3 | 1.5 | 0.5 | 5 | 81172 | 68356.5 | 96865 |  | 28 |  |  | 0.012701 | 0.028 | 1.0551 | 0.10551
31 | Coke - Coke Oven and Lignite | Coke Oven Coke and Lignite Coke | 107000 | 95700 | 119000 | 1 | 0.3 | 3 | 1.5 | 0.5 | 4 | 107472 | 95856.5 | 120267 |  | 28.2 |  |  | 0.012791 | 0.0282 | 1.0551 | 0.10551
32 | Coke - Gas | Gas Coke | 107000 | 95700 | 119000 | 1 | 0.3 | 3 | 0.1 | 0.03 | 0.3 | 107054.8 | 95716.44 | 119164.4 |  | 28.2 |  |  | 0.012791 | 0.0282 | 1.0551 | 0.10551
35 | Coke Oven Gas | Coke Oven Gas | 44400 | 37300 | 54100 | 1 | 0.3 | 3 | 0.1 | 0.03 | 0.3 | 44454.8 | 37316.44 | 54264.4 |  | 38.7 |  |  | 0.017554 | 0.0387 | 1.0551 | 0.10551
13 | Ethane | Ethane | 61600 | 56500 | 68600 | 1 | 0.3 | 3 | 0.1 | 0.03 | 0.3 | 61654.8 | 56516.44 | 68764.4 |  | 46.4 |  |  | 0.021047 | 0.0464 | 1.0551 | 0.10551
34 | Gas Works Gas | Gas Works Gas | 44400 | 37300 | 54100 | 1 | 0.3 | 3 | 0.1 | 0.03 | 0.3 | 44454.8 | 37316.44 | 54264.4 |  | 38.7 |  |  | 0.017554 | 0.0387 | 1.0551 | 0.10551
5 | Gasoline - Aviation | Aviation Gasoline | 70000 | 67500 | 73000 | 3 | 1 | 10 | 0.6 | 0.2 | 2 | 70253.8 | 67584.6 | 73846 | 0.71 | 44.3 | 0.11906 | 0.031453 | 0.020094 | 0.0443 | 1.0551 | 0.10551
6 | Gasoline - Jet | Jet Gasoline | 70000 | 67500 | 73000 | 3 | 1 | 10 | 0.6 | 0.2 | 2 | 70253.8 | 67584.6 | 73846 |  | 44.3 |  |  | 0.020094 | 0.0443 | 1.0551 | 0.10551
4 | Gasoline - Motor | Motor Gasoline | 69300 | 67500 | 73000 | 3 | 1 | 10 | 0.6 | 0.2 | 2 | 69553.8 | 67584.6 | 73846 | 0.74 | 44.3 | 0.12409 | 0.032782 | 0.020094 | 0.0443 | 1.0551 | 0.10551
40 | Industrial Wastes | Industrial Wastes | 143000 | 110000 | 183000 | 30 | 10 | 100 | 4 | 1.5 | 15 | 144942 | 110697 | 189970 |  | NA |  |  | NA | NA | 1.0551 | 0.10551
7 | Kerosene - Jet | Jet Kerosene | 71500 | 69700 | 74400 | 3 | 1 | 10 | 0.6 | 0.2 | 2 | 71753.8 | 69784.6 | 75246 | 0.79 | 44.1 | 0.13188 | 0.034839 | 0.020003 | 0.0441 | 1.0551 | 0.10551
8 | Kerosene - Other | Other Kerosene | 71900 | 70800 | 73700 | 3 | 1 | 10 | 0.6 | 0.2 | 2 | 72153.8 | 70884.6 | 74546 | 0.8 | 43.8 | 0.13264 | 0.03504 | 0.019867 | 0.0438 | 1.0551 | 0.10551
12 | Liquefied Petroleum Gases | Liquefied Petroleum Gases | 63100 | 61600 | 65600 | 1 | 0.3 | 3 | 0.1 | 0.03 | 0.3 | 63154.8 | 61616.44 | 65764.4 | 0.54 | 47.3 | 0.096687 | 0.025542 | 0.021455 | 0.0473 | 1.0551 | 0.10551
16 | Lubricants | Lubricants | 73300 | 71900 | 75200 | 3 | 1 | 10 | 0.6 | 0.2 | 2 | 73553.8 | 71984.6 | 76046 | 1 | 40.2 | 0.15217 | 0.0402 | 0.018234 | 0.0402 | 1.0551 | 0.10551
53 | Municipal Wastes (biomass fraction) | Municipal Wastes (biomass fraction) | 100000 | 84700 | 117000 | 30 | 10 | 100 | 4 | 0.03 | 15 | 101942 | 84958.94 | 123970 |  | 11.6 |  |  | 0.0052617 | 0.0116 | 1.0551 | 0.10551
39 | Municipal Wastes (nonbiomass fraction) | Municipal Wastes (nonbiomass fraction) | 91700 | 73300 | 121000 | 30 | 10 | 100 | 4 | 1.5 | 15 | 93642 | 73997 | 127970 |  | 10 |  |  | 0.0045359 | 0.01 | 1.0551 | 0.10551
14 | Naphtha | Naphtha | 73300 | 69300 | 76300 | 3 | 1 | 10 | 0.6 | 0.2 | 2 | 73553.8 | 69384.6 | 77146 | 0.77 | 44.5 | 0.12971 | 0.034265 | 0.020185 | 0.0445 | 1.0551 | 0.10551
38 | Natural Gas | Natural Gas | 56100 | 54300 | 58300 | 1 | 0.3 | 3 | 0.1 | 0.03 | 0.3 | 56154.8 | 54316.44 | 58464.4 |  | 48 |  |  | 0.021772 | 0.048 | 1.0551 | 0.10551 | 0.10793
3 | Natural Gas Liquids | Natural Gas Liquids | 64200 | 58300 | 70400 | 3 | 1 | 10 | 0.6 | 0.2 | 2 | 64453.8 | 58384.6 | 71246 | 0.47 | 44.2 | 0.078638 | 0.020774 | 0.020049 | 0.0442 | 1.0551 | 0.10551
1 | Oil - Crude | Crude Oil | 73300 | 71100 | 75500 | 3 | 1 | 10 | 0.6 | 0.2 | 2 | 73553.8 | 71184.6 | 76346 | 0.8 | 42.3 | 0.1281 | 0.03384 | 0.019187 | 0.0423 | 1.0551 | 0.10551
10 | Oil - Gas/Diesel | Gas/Diesel Oil | 74100 | 72600 | 74800 | 3 | 1 | 10 | 0.6 | 0.2 | 2 | 74353.8 | 72684.6 | 75646 | 0.84 | 43 | 0.13673 | 0.03612 | 0.019504 | 0.043 | 1.0551 | 0.10551
22 | Oil - Other Petroleum | Other Petroleum Products | 73300 | 72200 | 74400 | 3 | 1 | 10 | 0.6 | 0.2 | 2 | 73553.8 | 72284.6 | 75246 |  | 40.2 |  |  | 0.018234 | 0.0402 | 1.0551 | 0.10551
20 | Oil - Paraffin Waxes | Paraffin Waxes | 73300 | 72200 | 74400 | 3 | 1 | 10 | 0.6 | 0.2 | 2 | 73553.8 | 72284.6 | 75246 |  | 40.2 |  |  | 0.018234 | 0.0402 | 1.0551 | 0.10551
19 | Oil - Refinery Gas | Refinery Gas | 57600 | 48200 | 69000 | 1 | 0.3 | 3 | 0.1 | 0.03 | 0.3 | 57654.8 | 48216.44 | 69164.4 |  | 49.5 |  |  | 0.022453 | 0.0495 | 1.0551 | 0.10551
11 | Oil - Residual Fuel | Residual Fuel Oil | 77400 | 75500 | 78800 | 3 | 3 | 30 | 0.6 | 0.2 | 2 | 77653.8 | 75634.6 | 80146 | 0.94 | 40.4 | 0.14375 | 0.037976 | 0.018325 | 0.0404 | 1.0551 | 0.10551
9 | Oil - Shale | Shale Oil | 73300 | 67800 | 79200 | 3 | 1 | 10 | 0.6 | 0.2 | 2 | 73553.8 | 67884.6 | 80046 | 1 | 38.1 | 0.14422 | 0.0381 | 0.017282 | 0.0381 | 1.0551 | 0.10551
21 | Oil - White Spirit and SBP | White Spirit and SBP | 73300 | 72200 | 74400 | 3 | 1 | 10 | 0.6 | 0.2 | 2 | 73553.8 | 72284.6 | 75246 |  | 40.2 |  |  | 0.018234 | 0.0402 | 1.0551 | 0.10551
28 | Oil Shale and Tar Sands | Oil Shale and Tar Sands | 107000 | 90200 | 125000 | 1 | 0.3 | 3 | 1.5 | 0.5 | 5 | 107472 | 90356.5 | 126565 |  | 8.9 |  |  | 0.004037 | 0.0089 | 1.0551 | 0.10551
2 | Orimulsion | Orimulsion | 77000 | 69300 | 85400 | 3 | 1 | 10 | 0.6 | 0.2 | 2 | 77253.8 | 69384.6 | 86246 |  | 27.5 |  |  | 0.012474 | 0.0275 | 1.0551 | 0.10551
37 | Oxygen Steel Furnace Gas | Oxygen Steel Furnace Gas | 182000 | 145000 | 202000 | 1 | 0.3 | 3 | 0.1 | 0.03 | 0.3 | 182054.8 | 145016.44 | 202164.4 |  | 7.06 |  |  | 0.0032024 | 0.00706 | 1.0551 | 0.10551
30 | Patent Fuel | Patent Fuel | 97500 | 87300 | 109000 | 1 | 0.3 | 3 | 1.5 | 0.5 | 5 | 97972 | 87456.5 | 110565 |  | 20.7 |  |  | 0.0093894 | 0.0207 | 1.0551 | 0.10551
42 | Peat | Peata | 106000 | 100000 | 108000 | 1 | 0.3 | 3 | 1.5 | 0.5 | 5 | 106472 | 100156.5 | 109565 |  | 9.76 |  |  | 0.0044271 | 0.00976 | 1.0551 | 0.10551
17 | Petroleum Coke | Petroleum Coke | 97500 | 82900 | 115000 | 3 | 1 | 10 | 0.6 | 0.2 | 2 | 97753.8 | 82984.6 | 115846 |  | 32.5 |  |  | 0.014742 | 0.0325 | 1.0551 | 0.10551
18 | Refinery Feedstocks | Refinery Feedstocks | 73300 | 68900 | 76600 | 3 | 1 | 10 | 0.6 | 0.2 | 2 | 73553.8 | 68984.6 | 77446 |  | 43 |  |  | 0.019504 | 0.043 | 1.0551 | 0.10551
41 | Waste Oils | Waste Oils | 73300 | 72200 | 74400 | 30 | 10 | 100 | 4 | 1.5 | 15 | 75242 | 72897 | 81370 |  | 40.2 |  |  | 0.018234 | 0.0402 | 1.0551 | 0.10551
a Includes the biomass-derived CO2 emitted from the black liquor combustion unit and the biomass-derived CO2 emitted from the kraft mill lime kiln.
| Sources | [13 empty] | 2225000
Fuel Emission Factors: 2006 IPCC Guidelines for National Greenhouse Gas Inventories - Chapter 2: Stationary Combustion.
Table 2.2 - Default Emission Factors for Stationary Combustion in the Energy Industries (kg of greenhouse gas per TJ on a Net Calorific Basis)
Note: Units converted to g of GHG per GJ for purposes of this tool
Heating Value Factors: 2006 IPCC Guidelines for National Greenhouse Gas Inventories - Chapter 1: Introduction
Tables 1.2 - Default Net Calorific Values (NCVs) in TJ per Gg
Note: Units converted to GJ of energy per metric ton (mt) for purposes of this tool
Fuel Density Factors: World Resources Institute - GHG Protocol for Stationary Combustion, 2005.
Emission factors from Cross-cutting tools. Table 1.1 CO2 emission factors by fuel
Heat content of Natural Gas, Btu per Cubic Foot, for 2011, End-Use Sectors is used. http://www.eia.gov/totalenergy/data/annual/showtext.cfm?t=ptb1204, http://www.eia.gov/totalenergy/data/monthly/pdf/sec13_4.pdf

## Grid EFs (hidden)
| IEA CO2 From Fossil Fuel - Grams CO2/kWh (2012) |  |  |  |  | Regional Averages
IEA Names | Region/Country/Economy | Grid Average | Coal/Peat | Oil | Natural Gas |  | IEA |  |  |  | IGES
Canada | Canada | 150.8889 | 900.9834 | 882.0182 | 475.467 | Region | Average of Grams CO2 | Coal/Peat | Oil | Natural Gas | Region | CDM CM (IGES)
Chile | Chile | 599.6793 | 868.7917 | 984.1206 | 438.0978 | Africa | 597.6623 | 974.5395 | 833.9727 | 456.774 | Africa | 713.7851
Mexico | Mexico | 529.3917 | 963.501 | 696.7303 | 406.7951 | Asia | 736.1338 | 1144.2709 | 843.0648 | 451.9748 | Asia | 852.1401
United States | United States | 480.6861 | 912.4533 | 671.133 | 403.0654 | Europe | 331.064 | 917.4832 | 690.5793 | 359.0744 | Europe and Eurasia | N/A
| OECD Americas | 440.1615 | 911.4324 | 808.5005 | 430.8563
| Australia | 798.9019 | 993.7538 | 679.1895 | 522.1739 | North America | 439.4904 | 912.4052 | 718.4282 | 407.0114 | North America | N/A
Australia | Israel | 705.1179 | 851.5562 | 869.5078 | 364.5391 | Oceania | 578.4506 | 931.3203 | 633.5428 | 439.2518 | Pacific Islands | N/A
Israel | Japan | 852.1401 | 908.6031 | 613.7461 | 437.642 | South America | 200.8047 | 1240.488 | 671.3559 | 502.8366 | Latin America and the Caribbean | 472.6513
Japan | Korea, South | 911.65 | 924.706 | 649.1121 | 419.5862
Korea | New Zealand | 173.282 | 1127.9533 | 1040.6667 | 411.5426
OECD Asia Oceania | OECD Asia Oceania | 688.2184 | 961.3145 | 770.4444 | 431.0968
Austria | Austria | 164.791 | 1057.8384 | 578.3732 | 320.4583
Belgium | Belgium | 212.018 | 1318.2679 | 507.5213 | 313.3031
Czech Republic | Czech Republic | 551.8495 | 1008.5516 | 925.9844 | 419.2575
Denmark | Denmark | 257.2642 | 579.9076 | 602.4329 | 270.1276
Estonia | Estonia | 911.9931 | 1050.2034 | 840.8053 | 240.0607
Finland | Finland | 134.1499 | 661.4776 | 570.2242 | 241.481
France | France | 69.2542 | 1046.1799 | 623.3133 | 457.6925
Germany | Germany | 475.4081 | 894.913 | 606.7778 | 331.2401
Greece | Greece | 684.6103 | 1024.2321 | 737.7259 | 387.5806
Hungary | Hungary | 314.0124 | 1085.4237 | 851.2849 | 370.639
Iceland | Iceland | 0.1779 | 917.4832 | 1040.6667 | 359.0744
Ireland | Ireland | 456.5836 | 857.8432 | 710.49 | 385.3494
Italy | Italy | 385.0408 | 900.3957 | 757.4991 | 370.9352
Luxembourg | Luxembourg | 340.3408 | 917.4832 | 690.5793 | 357.6546
Netherlands | Netherlands | 440.6966 | 912.8992 | 703.0788 | 300.1351
Norway | Norway | 8.0573 | 1191.7299 | 304.373 | 338.7871
Poland | Poland | 755.8353 | 874.2164 | 484.0102 | 337.3387
Portugal | Portugal | 363.9591 | 861.5916 | 528.9271 | 351.4578
Slovak Republic | Slovakia | 194.3861 | 1043.6219 | 767.2523 | 336.152
Slovenia | Slovenia | 331.4761 | 952.6692 | 1041 | 371.8492
Spain | Spain | 305.3554 | 927.6879 | 708.7365 | 356.8221
Sweden | Sweden | 12.3579 | 704.7671 | 398.2251 | 214.3813
Switzerland | Switzerland | 28.0363 | 917.4832 | 424.6532 | 257.9893
Turkey | Turkey | 459.1454 | 1024.619 | 642.7138 | 373.3943
United Kingdom | United Kingdom | 479.4783 | 892.9789 | 761.7866 | 386.8966
OECD Europe | OECD Europe | 333.4511 | 944.9786 | 672.3374 | 338.0023
Albania | Albania | 393.4 | 919.0507 | 785.5197 | 527.4198
Armenia | Andorra | 331.064 | 917.4832 | 690.5793 | 359.0744
Azerbaijan | Armenia | 435.9667 | 919.0507 | 785.5197 | 417.3284
Belarus | Azerbaijan | 589.76 | 919.0507 | 627.9523 | 533.8971
Bosnia and Herzegovina | Belarus | 425.1181 | 1487.011 | 583.2028 | 422.5169
Bulgaria | Bosnia and Herzegovina | 973.15 | 1395.2871 | 765.8214 | 694.4231
Croatia | Bulgaria | 531.6944 | 1042.7764 | 782.3285 | 311.9086
Cyprus | Croatia | 311.063 | 868.7399 | 638.5863 | 365.6484
Georgia | Cyprus | 798.22 | 919.0507 | 768.1473 | 527.4198
Kazakhstan | Georgia | 402.466 | 919.0507 | 785.5197 | 458.9167
Kosovo | Holy See | 331.064 | 917.4832 | 690.5793 | 359.0744
Kyrgyzstan | Kazakhstan | 852.1401 | 491.5597 | 301.5941 | 573.9888
Latvia | Kosovo | 1026.3259 | 1040.9362 | 1110.4794 | 527.4198
Lithuania | Kyrgyzstan | 852.1401 | 443.4517 | 936.1333 | 448.2129
FYR of Macedonia | Latvia | 91.0837 | 919.0507 | 702.4696 | 256.6483
Malta | Liechtenstein | 331.064 | 917.4832 | 690.5793 | 359.0744
Republic of Moldova | Lithuania | 271.1924 | 919.0507 | 916.4777 | 350.495
Montenegro | Macedonia, FYR | 861.2333 | 1069.4612 | 800.75 | 351.517
Romania | Malta | 871.5258 | 919.0507 | 881.1453 | 527.4198
Russian Federation | Moldova | 497.1248 | 919.0507 | 785.5197 | 521.7553
Serbia | Monaco | 331.064 | 917.4832 | 690.5793 | 359.0744
Tajikistan | Montenegro | 983.6 | 1132.5757 | 785.5197 | 527.4198
Turkmenistan | Romania | 480.6278 | 1056.0931 | 721.2728 | 393.2112
Ukraine | Russia | 428.779 | 935.5045 | 801.7231 | 520.057
| San Marino | 331.064 | 917.4832 | 690.5793 | 359.0744
| Serbia | 1099.1114 | 1031.1309 | 463.3784 | 474.06
| Tajikistan | 852.1401 | 919.0507 | 785.5197 | 293.8376
| Turkmenistan | 852.1401 | 919.0507 | 785.5197 | 986.7447
| Ukraine | 459.9758 | 1057.3423 | 750.4111 | 371.6543
Uzbekistan | Uzbekistan | 593 | 1565.6725 | 783.7481 | 643.0795
Non-OECD Europe and Eurasia | Non-OECD Europe and Eurasia | 586.2766 | 977.1505 | 742.9052 | 460.7457
| Algeria | 713.7851 | 974.5395 | 935.3821 | 528.5084
| Angola | 840.8 | 974.5395 | 1343.4219 | 456.774
| Benin | 713.7851 | 974.5395 | 725.1481 | 456.774
| Botswana | 713.7851 | 1478.836 | 833.9727 | 456.774
| Burkina Faso | 368.25 | 974.5395 | 833.9727 | 456.774
| Burundi | 713.7851 | 974.5395 | 833.9727 | 456.774
| Cameroon | 713.7851 | 974.5395 | 859.7422 | 537.8502
| Cape Verde | 713.7851 | 974.5395 | 833.9727 | 456.774
| Central African Republic | 713.7851 | 974.5395 | 833.9727 | 456.774
| Chad | 713.7851 | 974.5395 | 833.9727 | 456.774
| Comoros | 713.7851 | 974.5395 | 833.9727 | 456.774
| Congo | 713.7851 | 974.5395 | 1058.4444 | 584.1387
| Congo, Democratic Republic | 713.7851 | 974.5395 | 1058.1667 | 573.2069
| Côte d'Ivoire | 660.375 | 974.5395 | 928.7009 | 642.9379
| Djibouti | 713.7851 | 974.5395 | 833.9727 | 456.774
| Egypt | 538.91 | 974.5395 | 834.9802 | 418.2891
| Equatorial Guinea | 713.7851 | 974.5395 | 833.9727 | 456.774
| Eritrea | 713.7851 | 974.5395 | 854.098 | 456.774
| Ethiopia | 713.7851 | 974.5395 | 1111.275 | 456.774
| Gabon | 713.7851 | 974.5395 | 714.5831 | 763.5163
| Gambia, The | 713.7851 | 974.5395 | 833.9727 | 456.774
| Ghana | 478.515 | 974.5395 | 869.6315 | 566.9185
| Guinea | 713.7851 | 974.5395 | 833.9727 | 456.774
| Guinea-Bissau | 713.7851 | 974.5395 | 833.9727 | 456.774
| Kenya | 603.2338 | 974.5395 | 898.1282 | 456.774
| Lesotho | 713.7851 | 974.5395 | 833.9727 | 456.774
| Liberia | 713.7851 | 974.5395 | 833.9727 | 456.774
Algeria | Libya | 793.7 | 974.5395 | 858.2318 | 383.4342
Angola | Madagascar | 552 | 974.5395 | 833.9727 | 456.774
Benin | Malawi | 713.7851 | 974.5395 | 833.9727 | 456.774
Botswana | Mali | 582.2 | 974.5395 | 833.9727 | 456.774
Cameroon | Mauritania | 713.7851 | 974.5395 | 833.9727 | 456.774
Congo | Mauritius | 975.25 | 974.5395 | 833.9727 | 456.774
Dem. Rep. of Congo | Morocco | 660.7643 | 986.8203 | 723.5885 | 376.7347
Côte d'Ivoire | Mozambique | 713.7851 | 974.5395 | 833.9727 | 853.8095
Egypt | Namibia | 920 | 1402.5333 | 1110.3333 | 456.774
Eritrea | Niger | 713.7851 | 974.5395 | 833.9727 | 456.774
Ethiopia | Nigeria | 573.28 | 974.5395 | 833.9727 | 502.2322
Gabon | Rwanda | 654 | 974.5395 | 833.9727 | 456.774
Ghana | Sao Tome and Principe | 713.7851 | 974.5395 | 833.9727 | 456.774
Kenya | Senegal | 682.6 | 974.5395 | 709.804 | 368.4214
Libya | Seychelles | 713.7851 | 974.5395 | 833.9727 | 456.774
Morocco | Sierra Leone | 402 | 974.5395 | 833.9727 | 456.774
Mozambique | Somalia | 713.7851 | 974.5395 | 833.9727 | 456.774
Namibia | South Africa | 954.527 | 972.8592 | 762.3608 | 456.774
Nigeria | South Sudan | 713.7851 | 974.5395 | 833.9727 | 456.774
Senegal | Sudan | 305 | 974.5395 | 676.4885 | 456.774
South Africa | Swaziland | 713.7851 | 974.5395 | 833.9727 | 456.774
Sudan | Tanzania | 529 | 974.5395 | 1051.8036 | 542.3939
United Rep. of Tanzania | Togo | 713.7851 | 974.5395 | 1118.4118 | 456.774
Togo | Tunisia | 553.64 | 974.5395 | 833.9727 | 473.0899
Tunisia | Uganda | 529.0267 | 974.5395 | 833.9727 | 456.774
Zambia | Zambia | 713.7851 | 974.5395 | 871.1944 | 456.774
Zimbabwe | Zimbabwe | 713.7851 | 903.095 | 2116.7407 | 456.774
Other Africa | Africa | 679.8515 | 990.6774 | 889.7002 | 480.179
Africa | Afghanistan | 852.1401 | 919.0507 | 785.5197 | 527.4198
Bangladesh | Bangladesh | 640.685 | 1037.0159 | 598.7265 | 572.8531
| Bhutan | 779 | 1144.2709 | 843.0648 | 451.9748
| Brunei Darussalam | 852.1401 | 1144.2709 | 858.1081 | 721.7504
| Burma | 713.4 | 939.9922 | 809.3333 | 724.9576
| Cambodia | 665.06 | 1062.6486 | 839.2182 | 451.9748
| Fiji | 596.5 | 1144.2709 | 843.0648 | 451.9748
| India | 898.5772 | 1218.9636 | 1098.298 | 440.042
| Indonesia | 757.7393 | 1111.7001 | 869.3255 | 529.6983
| Kiribati | 736.1338 | 1144.2709 | 843.0648 | 451.9748
| Korea, North | 631.5822 | 1255.8557 | 1380.2613 | 451.9748
| Korea, North | 631.5822 | 1255.8557 | 1380.2613 | 451.9748
| Laos | 554.05 | 1144.2709 | 843.0648 | 451.9748
| Malaysia | 668.0805 | 983.6777 | 720.2802 | 494.7696
| Maldives | 852.1401 | 1144.2709 | 843.0648 | 451.9748
| Marshall Islands | 736.1338 | 1144.2709 | 843.0648 | 451.9748
| Micronesia, Federated States of | 736.1338 | 1144.2709 | 843.0648 | 451.9748
| Mongolia | 1061 | 875.5542 | 1038.2815 | 451.9748
| Nauru | 736.1338 | 1144.2709 | 843.0648 | 451.9748
| Nepal | 852.1401 | 1144.2709 | 712.9474 | 451.9748
Brunei Darussalam | Pakistan | 540.26 | 2334.2459 | 702.8311 | 579.9952
Cambodia | Palau | 736.1338 | 1144.2709 | 843.0648 | 451.9748
Chinese Taipei | Papua New Guinea | 678.5714 | 1144.2709 | 843.0648 | 451.9748
India | Philippines | 510.8944 | 936.7683 | 726.1904 | 358.5276
Indonesia | Samoa | 736.1338 | 1144.2709 | 843.0648 | 451.9748
DPR of Korea | Singapore | 486.2333 | 1144.2709 | 827.1882 | 398.0943
Malaysia | Solomon Islands | 736.1338 | 1144.2709 | 843.0648 | 451.9748
Mongolia | Sri Lanka | 690.785 | 1209.5292 | 677.3915 | 451.9748
Myanmar | Thailand | 547.4492 | 1011.3687 | 687.8129 | 409.8274
Nepal | Timor-Leste | 852.1401 | 1144.2709 | 843.0648 | 451.9748
Pakistan | Tonga | 736.1338 | 1144.2709 | 843.0648 | 451.9748
Philippines | Tuvalu | 736.1338 | 1144.2709 | 843.0648 | 451.9748
Singapore | Vanuatu | 736.1338 | 1144.2709 | 843.0648 | 451.9748
Sri Lanka | Vietnam | 563.7586 | 987.5522 | 1083.2944 | 403.939
Thailand | Asia | 712.8602 | 1143.5566 | 861.3031 | 473.6859
Vietnam | Antigua and Barbuda | 472.6513 | 1240.488 | 671.3559 | 502.8366
Other Asia | Argentina | 521.4944 | 1165.1775 | 731.7614 | 476.0554
Asia | Bahamas, The | 723 | 1240.488 | 671.3559 | 502.8366
People's Rep. of China | Barbados | 472.6513 | 1240.488 | 671.3559 | 502.8366
Hong Kong, China | Belize | 151.9 | 1240.488 | 671.3559 | 502.8366
China | Bolivia | 711 | 1240.488 | 942.2581 | 634.0785
Argentina | Brazil | 298.7658 | 1409.4494 | 726.969 | 428.3065
Bolivia | China | 884.359 | 948.2106 | 755.2116 | 508.3844
Brazil | Colombia | 332.5883 | 959.6617 | 921.2711 | 451.8582
Colombia | Costa Rica | 280.6957 | 1240.488 | 666.3482 | 502.8366
Costa Rica | Cuba | 873.5 | 1240.488 | 989.4932 | 502.2323
Cuba | Dominica | 472.6513 | 1240.488 | 671.3559 | 502.8366
Dominican Republic | Dominican Republic | 654.1429 | 953.6987 | 616.9241 | 458.2333
Ecuador | Ecuador | 590.2161 | 1240.488 | 752.9636 | 490.9927
| El Salvador | 677.6556 | 1240.488 | 662.9535 | 502.8366
| Grenada | 472.6513 | 1240.488 | 671.3559 | 502.8366
| Guatemala | 651.3211 | 960.2254 | 640.8159 | 502.8366
| Guyana | 948.3 | 1240.488 | 671.3559 | 502.8366
| Haiti | 472.6513 | 1240.488 | 687.301 | 502.8366
| Honduras | 665.5345 | 927.0775 | 637.2848 | 502.8366
| Jamaica | 783.2 | 1240.488 | 704.7283 | 502.8366
| Nicaragua | 689.9 | 1240.488 | 711.1093 | 502.8366
| Panama | 606.8 | 1113.2176 | 813.4096 | 502.8366
| Paraguay | 472.6513 | 1240.488 | 671.3559 | 502.8366
| Peru | 593.796 | 1173.7519 | 905.2915 | 586.4426
El Salvador | Saint Kitts and Nevis | 472.6513 | 1240.488 | 671.3559 | 502.8366
Guatemala | Saint Lucia | 472.6513 | 1240.488 | 671.3559 | 502.8366
Haiti | Saint Vincent and the Grenadines | 472.6513 | 1240.488 | 671.3559 | 502.8366
Honduras | Suriname | 472.6513 | 1240.488 | 671.3559 | 502.8366
Jamaica | Trinidad and Tobago | 472.6513 | 1240.488 | 789.5417 | 676.0725
Netherlands Antilles | Uruguay | 574.0913 | 1240.488 | 714.8782 | 496
Nicaragua | Venezuela | 472.6513 | 1240.488 | 942.3051 | 606.2665
Panama | Non-OECD Americas | 558.8774 | 1191.9279 | 730.2841 | 511.6142
Paraguay | Bahrain | 852.1401 | 1144.2709 | 915.4122 | 754.7189
Peru | Iran | 632.265 | 1144.2709 | 905.7585 | 473.0845
Trinidad and Tobago | Iraq | 852.1401 | 1144.2709 | 1945.5879 | 330.7998
Uruguay | Jordan | 583.8667 | 1144.2709 | 670.1731 | 499.3649
Venezuela | Kuwait | 780 | 1144.2709 | 842.0952 | 573.9241
Other Non-OECD Americas | Lebanon | 650 | 1144.2709 | 864.3483 | 547.4264
Non-OECD Americas | Oman | 852.1401 | 1144.2709 | 766.205 | 598.0085
Bahrain | Qatar | 852.1401 | 1144.2709 | 915.4122 | 492.949
Islamic Rep. of Iran | Saudi Arabia | 654 | 1144.2709 | 820.3067 | 636.6061
Iraq | Syria | 852.1401 | 1144.2709 | 801.8403 | 542.9673
Jordan | United Arab Emirates | 704.0333 | 1144.2709 | 1195.7222 | 588.9005
Kuwait | Yemen | 852.1401 | 1144.2709 | 700.9254 | 551.4831
Lebanon | Middle East | 759.7504 | 1144.2709 | 945.3156 | 549.1861
Oman | European Union - 28 | 399.8667 | 936.3201 | 707.3734 | 351.913
Qatar
Saudi Arabia | Country Dataset Sources
Source: IGES List of Grid Emission Factor http://pub.iges.or.jp/modules/envirolib/view.php?docid=2136
Purchase site: http://pub.iges.or.jp/index.html
Access date: 3/15/2016
IGES assembled average Clean Development Mechanism (CDM) combined marginal emission factors for grid electricity for a number of countries. Data used in precendence of IEA data.
Syrian Arab Republic | Source: IEA CO2 Emissions From Fuel Combustion - Highlights 2013 http://www.iea.org/bookshop/669-CO2_Emissions_from_Fuel_Combustion
United Arab Emirates | Purchase site: http://www.iea.org/bookshop/
Yemen | Access Date: 12/1/2015
Middle East | CO2 data was obtained from IEA. Where country or regional marginal emission factors are not available from IGES, grid average emission factors can be found here.
European Union - 27
Regional averages for fuel-specific emission factors were used where no data was available.
Note: The CLEER Protocol assumes that electricity generated from renewable sources have a default emission factor of zero gCO2/kWh. This includes Solar Photovoltaic, Solar Thermal Power, Wind Turbine, Geothermal Power, and Hydroelectric Power.

## LineLoss (hidden)
| IEA Electricity Information - Lineloss |  | Regional Averages
IEA Names | Region/Country/Economy | Grid Average Lineloss | Region | Grid Average Lineloss
Canada | Afghanistan | 5.73% | Africa | 7.571%
Chile | Albania | 10.12% | Asia | 5.73%
Mexico | Algeria | 9.492% | Europe | 5.811%
United States | Andorra | 5.811% | North America | 5.768%
OECD Americas | Angola | 7.427% | Oceania | 5.2%
Australia | Antigua and Barbuda | 5.768% | South America | 8.381%
Israel | Argentina | 8.484%
Japan | Armenia | 8.112%
Korea | Australia | 5.109%
New Zealand | Austria | 4.467%
OECD Asia Oceania | Azerbaijan | 9.219%
Austria | Bahamas, The | 5.768%
Belgium | Bahrain | 5.653%
Czech Republic | Bangladesh | 7.563%
Denmark | Barbados | 5.768%
Estonia | Belarus | 7.365%
Finland | Belgium | 4.267%
France | Belize | 5.768%
Germany | Benin | 7.571%
Greece | Bhutan | 5.73%
Hungary | Bolivia | 7.375%
Iceland | Bosnia and Herzegovina | 7.03%
Ireland | Botswana | 7.571%
Italy | Brazil | 8.95%
Luxembourg | Brunei Darussalam | 6.071%
Netherlands | Bulgaria | 6.728%
Norway | Burkina Faso | 7.571%
Poland | Burma | 10.28%
Portugal | Burundi | 7.571%
Slovak Republic | Cambodia | 10.3%
Slovenia | Cameroon | 6.891%
Spain | Canada | 6.465%
Sweden | Cape Verde | 7.571%
Switzerland | Central African Republic | 7.571%
Turkey | Chad | 7.571%
United Kingdom | Chile | 6.009%
OECD Europe | China | 5.307%
Albania | Colombia | 8.257%
Armenia | Comoros | 7.571%
Azerbaijan | Congo | 16.41%
Belarus | Congo, Democratic Republic | 5.499%
Bosnia and Herzegovina | Costa Rica | 7.218%
Bulgaria | Côte d'Ivoire | 9.79%
Croatia | Croatia | 8.776%
Cyprus | Cuba | 8.729%
Georgia | Cyprus | 3.401%
Gibraltar | Czech Republic | 4.579%
Kazakhstan | Denmark | 5.571%
Kosovo | Djibouti | 7.571%
Kyrgyzstan | Dominica | 5.768%
Latvia | Dominican Republic | 7.782%
Lithuania | Ecuador | 8.745%
FYR of Macedonia | Egypt | 7.04%
Malta | El Salvador | 7.469%
Republic of Moldova | Equatorial Guinea | 7.571%
Montenegro | Eritrea | 8.321%
Romania | Estonia | 6.174%
Russian Federation | Ethiopia | 9.074%
Serbia | Fiji | 5.2%
Tajikistan | Finland | 3.487%
Turkmenistan | France | 5.538%
Ukraine | Gabon | 9.526%
Uzbekistan | Gambia, The | 7.571%
Former Soviet Union (if no detail) | Georgia | 7.321%
Former Yugoslavia (if no detail) | Germany | 3.665%
Non-OECD Europe and Eurasia | Ghana | 10.12%
Algeria | Greece | 4.728%
Angola | Grenada | 5.768%
Benin | Guatemala | 8.261%
Botswana | Guinea | 7.571%
Cameroon | Guinea-Bissau | 7.571%
Congo | Guyana | 8.381%
Dem. Rep. of Congo | Haiti | 17%
Côte d'Ivoire | Holy See | 5.811%
Egypt | Honduras | 11%
Eritrea | Hungary | 7.276%
Ethiopia | Iceland | 2.828%
Gabon | India | 9.494%
Ghana | Indonesia | 6.755%
Kenya | Iran | 8.531%
Libya | Iraq | 12.77%
Morocco | Ireland | 5.989%
Mozambique | Israel | 2.93%
Namibia | Italy | 5.799%
Nigeria | Jamaica | 10.26%
Senegal | Japan | 4.18%
South Africa | Jordan | 8.424%
Sudan | Kazakhstan | 6.441%
United Rep. of Tanzania | Kenya | 9.012%
Togo | Kiribati | 5.2%
Tunisia | Korea, North | 8.762%
Zambia | Korea, South | 3.231%
Zimbabwe | Kosovo | 8.907%
Other Africa | Kuwait | 8.127%
Africa | Kyrgyzstan | 10.15%
Bangladesh | Laos | 5.73%
Brunei Darussalam | Latvia | 7.214%
Cambodia | Lebanon | 7.435%
Chinese Taipei | Lesotho | 7.571%
India | Liberia | 7.571%
Indonesia | Libya | 9.45%
DPR of Korea | Liechtenstein | 5.811%
Malaysia | Lithuania | 8.697%
Mongolia | Luxembourg | 3.065%
Myanmar | Macedonia, FYR | 9.405%
Nepal | Madagascar | 7.571%
Pakistan | Malawi | 7.571%
Philippines | Malaysia | 5.517%
Singapore | Maldives | 5.73%
Sri Lanka | Mali | 7.571%
Thailand | Malta | 7.513%
Vietnam | Marshall Islands | 5.2%
Other Asia | Mauritania | 7.571%
Asia | Mauritius | 7.571%
People's Rep. of China | Mexico | 8.692%
Hong Kong, China | Micronesia, Federated States of | 5.2%
China | Moldova | 10.2%
Argentina | Monaco | 5.811%
| Mongolia | 8.276%
Bolivia | Montenegro | 9.891%
Brazil | Morocco | 8.151%
Colombia | Mozambique | 8.652%
Costa Rica | Namibia | 10.45%
Cuba | Nauru | 5.2%
Dominican Republic | Nepal | 12.08%
Ecuador | Netherlands | 3.795%
El Salvador | New Zealand | 5.72%
Guatemala | Nicaragua | 9.121%
Haiti | Niger | 7.571%
Honduras | Nigeria | 7.53%
Jamaica | Norway | 5.714%
Netherlands Antilles | Oman | 8.438%
Nicaragua | Pakistan | 9.082%
Panama | Palau | 5.2%
Paraguay | Panama | 8.34%
Peru | Papua New Guinea | 5.2%
Trinidad and Tobago | Paraguay | 5.404%
Uruguay | Peru | 6.446%
Venezuela | Philippines | 7.518%
Other Non-OECD Americas | Poland | 5.818%
Non-OECD Americas | Portugal | 6.513%
Bahrain | Qatar | 5.5%
Islamic Rep. of Iran | Romania | 7.724%
Iraq | Russia | 7.072%
| Rwanda | 7.571%
| Saint Kitts and Nevis | 5.768%
| Saint Lucia | 5.768%
| Saint Vincent and the Grenadines | 5.768%
| Samoa | 5.2%
| San Marino | 5.811%
| Sao Tome and Principe | 7.571%
| Saudi Arabia | 6.391%
| Senegal | 8.853%
| Serbia | 8.623%
| Seychelles | 7.571%
| Sierra Leone | 7.571%
| Singapore | 2.807%
| Slovakia | 2.84%
| Slovenia | 4.955%
| Solomon Islands | 5.2%
| Somalia | 7.571%
| South Africa | 6.563%
| South Sudan | 5.085%
| Spain | 6.495%
| Sri Lanka | 8.01%
| Sudan | 22.91%
| Suriname | 8.381%
| Swaziland | 7.571%
| Sweden | 5.761%
| Switzerland | 5.631%
| Syria | 9.056%
| Tajikistan | 8.414%
| Tanzania | 10.29%
| Thailand | 5.491%
| Timor-Leste | 5.2%
| Togo | 7.571%
| Tonga | 5.2%
| Trinidad and Tobago | 2.796%
| Tunisia | 8.293%
| Turkey | 8.546%
| Turkmenistan | 8.154%
| Tuvalu | 5.2%
| Uganda | 7.571%
| Ukraine | 7.46%
| United Arab Emirates | 5.871%
| United Kingdom | 5.962%
| United States | 5.428%
| Uruguay | 7.753%
| Uzbekistan | 6.529%
| Vanuatu | 5.2%
| Venezuela | 9.97%
| Vietnam | 6.764%
| Yemen | 10.9%
| Zambia | 8.657%
| Zimbabwe | 9.425%
Country Dataset Sources
Source: IEA Electricity Information - adjusted Supply and Loss data Access Date: 9/22/2015 Source: IEA Electricity Information - adjusted Supply and Loss data for South Sudan and Sudan Access Date: 3/23/2016
Regional averages for lineloss rates were used where no data was available.

## Conversions (hidden)
| IPCC SAR GWPs |  |  |  | Additional Refrigerant GWPs |  |  |  | IPCC AR4 GWPs
| Gas | GWP |  |  | Gas | GWP | Chemical Formula |  | Gas | GWP
| CO2 | 1 |  |  | HFC-41 | 150 | CH3F |  | CO2 | 1
| CH4 | 21 |  |  | HFC-134 | 1000 | CHF2CHF2 |  | CH4 | 25
| N2O | 310 |  |  | HFC-143 | 300 | CHF2CH2F |  | N2O | 298
| HFC-23 | 11700 |  |  | HFC-152 | 53 | CH2FCH2F |  | HFC-23 | 14800
| HFC-32 | 650 |  |  | HFC-161 | 12 | CH3CH2F |  | HFC-32 | 675
| HFC-125 | 2800 |  |  | HFC-236cb | 1340 | CH2FCF2CF3 |  | HFC-125 | 3500
| HFC-134a | 1300 |  |  | HFC-236ea | 1370 | CHF2CHFCF3 |  | HFC-134a | 1430
| HFC-143a | 3800 |  |  | HFC-245ca | 560 | CH2FCF2CHF2 |  | HFC-143a | 4470
| HFC-152a | 140 |  |  | HFC-245fa | 1030 | CHF2CH2CF3 |  | HFC-152a | 124
| HFC-227ea | 2900 |  |  | HFC-365mfc | 794 | CF3CH2CF2CH3 |  | HFC-227ea | 3220
| HFC-236fa | 6300 |  |  | PFC-218 | 7000 | C3F8 (CF3CF2CF3) |  | HFC-236fa | 9810
| HFC-4310mee | 1300 |  |  | PFC-318 or PFC-c318 | 8700 | c-C4F8 ( -(CF2)4- ) |  | HFC-4310mee | 1640
| CF4 | 6500 | PFC-14 |  | PFC-4-1-12 | 7500 | C5F12 |  | CF4 | 7390 | PFC-14
| C2F6 | 9200 | PFC-116 |  | PFC-9-1-18 | 7500 | C10F18 |  | C2F6 | 12200 | PFC-116
| C4F10 | 7000 | PFC-3-1-10 |  | Perfluorocyclopropane | 17340 | c-C3F6 |  | C4F10 | 8860 | PFC-3-1-10
| C6F14 | 7400 | PFC-5-1-14 | [5 empty] | C6F14 | 9300 | PFC-5-1-14
| SF6 | 23900 | [6 empty] | SF6 | 22800
| Source: U.S. Inventory of Greenhouse Gas Emissions and Sinks 1990-2005 (Table ES-1), US EPA |  |  |  | Source: EPA Mandatory Reporting Rule, Federal Register, Friday, October 30, 2009, Table A-1 to Subpart A of Part 98. |  |  |  | Source: IPCC Fourth Assessment Report: Climate Change 2007, 2.10.2 Direct Global Warming Potentials
| Available online at: http://www.epa.gov/climatechange/emissions/usgginv_archive.html |  |  |  | Available online at: http://www.epa.gov/climatechange/emissions/downloads09/GHG-MRR-Full%20Version.pdf |  |  |  | Avalilable online at: https://www.ipcc.ch/publications_and_data/ar4/wg1/en/ch2s2-10-2.html
| CO2/C | 3.6667
Physical Conversions
Area
|  | sq. foot | sq. mile | sq. yard | sq. meter | sq. kilometer | acre | hectare
1 | sq. foot | 1 | 3.587e-08 | 0.11111 | 0.092903 | 9.2903e-08 | 2.2957e-05 | 9.2903e-06
1 | sq. mile | 27878400 | 1 | 3097600 | 2589988 | 2.59 | 639.9974 | 258.9988
1 | sq. yard | 9 | 3.2283e-07 | 1 | 0.83613 | 8.3613e-07 | 0.00020661 | 8.3613e-05
1 | sq. meter | 10.7639 | 3.861e-07 | 1.196 | 1 | 1e-06 | 0.0002471 | 0.0001
1 | sq. kilometer | 10763910 | 0.3861 | 1195990 | 1000000 | 1 | 247.1044 | 100
1 | acre | 43560 | 0.0015625 | 4839.963 | 4046.825 | 0.0040469 | 1 | 0.40469
1 | hectare | 107639.1 | 0.003861 | 11959.9 | 10000 | 0.01 | 2.471 | 1
Distance
|  | meter | kilometer | foot | yard | mile
1 | meter | 1 | 0.001 | 3.2808 | 1.0936 | 0.00062137
1 | kilometer | 1000 | 1 | 3280.83 | 1093.613 | 0.62137
1 | foot | 0.3048 | 0.0003048 | 1 | 0.33333 | 0.00018939
1 | yard | 0.9144 | 0.0009144 | 3 | 1 | 0.00056818
1 | mile | 1609.344 | 1.6093 | 5280 | 1760 | 1
Energy
|  | watt-hour | kilowatt-hour | megawatt-hour | gigawatt-hour | joule | kilojoule | megajoule | gigajoule | BTU | MMBtu | therm
1 | watt-hour | 1 | 0.001 | 1e-06 | 1e-09 | 3600 | 3.6 | 0.0036 | 3.6e-06 | 3.4121 | 3.4121e-06 | 3.4121e-05
1 | kilowatt-hour | 1000 | 1 | 0.001 | 1e-06 | 3600000 | 3600 | 3.6 | 0.0036 | 3412.142 | 0.0034121 | 0.034121
1 | megawatt-hour | 1000000 | 1000 | 1 | 0.001 | 3600000000 | 3600000 | 3600 | 3.6 | 3412142 | 3.4121 | 34.1213
1 | gigawatt-hour | 1000000000 | 1000000 | 1000 | 1 | 3600000000000 | 3600000000 | 3600000 | 3600 | 3412142000 | 3412.142 | 34121.28
1 | joule | 0.00027778 | 2.7778e-07 | 2.7778e-10 | 2.7778e-13 | 1 | 0.001 | 1e-06 | 1e-09 | 0.00094782 | 9.4782e-10 | 9.4781e-09
1 | kilojoule | 0.27778 | 0.00027778 | 2.7778e-07 | 2.7778e-10 | 1000 | 1 | 0.001 | 1e-06 | 0.94782 | 9.4782e-07 | 9.4781e-06
1 | megajoule | 277.7778 | 0.27778 | 0.00027778 | 2.7778e-07 | 1000000 | 1000 | 1 | 0.001 | 947.8171 | 0.00094782 | 0.0094781
1 | gigajoule | 277777.8 | 277.7778 | 0.27778 | 0.00027778 | 1000000000 | 1000000 | 1000 | 1 | 947817.1 | 0.94782 | 9.4781
1 | BTU | 0.29307 | 0.00029307 | 2.9307e-07 | 2.9307e-10 | 1055.056 | 1.0551 | 0.0010551 | 1.0551e-06 | 1 | 1e-06 | 1e-05
1 | MMBtu | 293071.1 | 293.0711 | 0.29307 | 0.00029307 | 1055056000 | 1055056 | 1055.056 | 1.0551 | 1000000 | 1 | 10
1 | therm | 29307.22 | 29.3072 | 0.029307 | 2.9307e-05 | 105506000 | 105506 | 105.506 | 0.10551 | 100000.4 | 0.1 | 1
Flow
|  | centimeter3/hour | foot3/hour | yard3/hour | meter3/hour | gallon/hour | liter/hour
1 | centimeter3/hour | 1 | 3.5315e-05 | 1.308e-06 | 1e-06 | 0.00026417 | 0.001
1 | foot3/hour | 28316.85 | 1 | 0.037037 | 0.028317 | 7.4805 | 28.3168
1 | yard3/hour | 764554.9 | 27 | 1 | 0.76455 | 201.974 | 764.5549
1 | meter3/hour | 1000000 | 35.3147 | 1.308 | 1 | 264.1721 | 1000
1 | gallon/hour | 3785.412 | 0.13368 | 0.0049511 | 0.0037854 | 1 | 3.7854
1 | liter/hour | 1000 | 0.035315 | 0.001308 | 0.001 | 0.26417 | 1
Light
|  | Flame | Foot-Candles | Lux | Meter-Candles
1 | Flame | 1 | 4 | 43.0556 | 43.0556
1 | Foot-Candles | 0.25 | 1 | 10.7639 | 10.7639
1 | Lux | 0.023226 | 0.092903 | 1 | 1
1 | Meter-Candles | 0.023226 | 0.092903 | 1 | 1
Mass
|  | gram | kilogram | Megagram (tonne) | Gigagram | Teragram (MMT) | pound | short ton
1 | gram | 1 | 0.001 | 1e-06 | 1e-09 | 1e-12 | 0.0022046 | 1.1023e-06
1 | kilogram | 1000 | 1 | 0.001 | 1e-06 | 1e-09 | 2.2046 | 0.0011023
1 | Megagram (tonne) | 1000000 | 1000 | 1 | 0.001 | 1e-06 | 2204.6226 | 1.1023
1 | Gigagram | 1000000000 | 1000000 | 1000 | 1 | 0.001 | 2204622.6218 | 1102.3113
1 | Teragram (MMT) | 1000000000000 | 1000000000 | 1000000 | 1000 | 1 | 2204622621.849 | 1102311.3109
1 | pound | 453.5924 | 0.45359 | 0.00045359 | 4.5359e-07 | 4.5359e-10 | 1 | 0.0005
1 | short ton | 907184.74 | 907.1847 | 0.90718 | 0.00090718 | 9.0718e-07 | 2000 | 1
Power
|  | watt | kilowatt | megawatt | BTU/hour
1 | watt | 1 | 0.001 | 1e-06 | 3.4152
1 | kilowatt | 1000 | 1 | 0.001 | 3415.179
1 | megawatt | 1000000 | 1000 | 1 | 3415179
1 | BTU/hour | 0.29281 | 0.00029281 | 2.9281e-07 | 1
Pressure
|  | pascal | kilopascal | megapascal | pound/inch2 | pound/foot2 | millimeters of mercury
1 | pascal | 1 | 0.001 | 1e-06 | 0.00014504 | 0.020885 | 0.0075006
1 | kilopascal | 1000 | 1 | 0.001 | 0.14504 | 20.8854 | 7.5006
1 | megapascal | 1000000 | 1000 | 1 | 145.0377 | 20885.43 | 7500.617
1 | pound/inch2 | 6894.757 | 6.8948 | 0.0068948 | 1 | 144 | 51.7149
1 | pound/foot2 | 47.8803 | 0.04788 | 4.788e-05 | 0.0069444 | 1 | 0.35913
1 | millimeters of mercury | 133.3224 | 0.13332 | 0.00013332 | 0.019337 | 2.7845 | 1
Speed
|  | foot/hour | mile/hour | meter/hour | kilometer/hour
1 | foot/hour | 1 | 0.00018939 | 0.3048 | 0.0003048
1 | mile/hour | 5280 | 1 | 1609.344 | 1.6093
1 | meter/hour | 3.2808 | 0.00062137 | 1 | 0.001
1 | kilometer/hour | 3280.84 | 0.62137 | 1000 | 1
Temperature
|  | Fahrenheit | Celsius
1 | Fahrenheit | 1 | -17.2222
1 | Celsius | 33.8 | 1
Time
|  | second | minute | hour | day | week | month (30 days) | year
1 | second | 1 | 0.016667 | 0.00027778 | 1.1574e-05 | 1.6534e-06 | 3.858e-07 | 3.1688e-08
1 | minute | 60 | 1 | 0.016667 | 0.00069444 | 9.9206e-05 | 2.3148e-05 | 1.9013e-06
1 | hour | 3600 | 60 | 1 | 0.041667 | 0.0059524 | 0.0013889 | 0.00011408
1 | day | 86400 | 1440 | 24 | 1 | 0.14286 | 0.033333 | 0.0027379
1 | week | 604800 | 10080 | 168 | 7 | 1 | 0.23333 | 0.019165
1 | month (30 days) | 2592000 | 43200 | 720 | 30 | 4.2857 | 1 | 0.082136
1 | year | 31557600 | 525960 | 8766 | 365.25 | 52.1786 | 12.175 | 1
Volume
|  | liter | gallon | quart | cubic inch | cubic foot | thousand cubic feet (MCF) | million cubic feet (MMCF) | cubic yard | cubic meter
1 | liter | 1 | 0.26417 | 1.0567 | 61.0237 | 0.035315 | 3.5315e-05 | 3.5315e-08 | 0.001308 | 0.001
1 | gallon | 3.7854 | 1 | 4 | 231 | 0.13368 | 0.00013368 | 1.3368e-07 | 0.0049511 | 0.0037854
1 | quart | 0.94635 | 0.25 | 1 | 57.75 | 0.03342 | 3.342e-05 | 3.342e-08 | 0.0012378 | 0.00094635
1 | cubic inch | 0.016387 | 0.004329 | 0.017316 | 1 | 0.0005787 | 5.787e-07 | 5.787e-10 | 2.1433e-05 | 1.6387e-05
1 | cubic foot | 28.3168 | 7.4805 | 29.9221 | 1728 | 1 | 0.001 | 1e-06 | 0.037037 | 0.028317
1 | thousand cubic feet (MCF) | 28316.85 | 7480.519 | 29922.08 | 1728000 | 1000 | 1 | 0.001 | 37.037 | 28.3168
1 | million cubic feet (MMCF) | 28316850 | 7480519 | 29922080 | 1728000000 | 1000000 | 1000 | 1 | 37037.04 | 28316.85
1 | cubic yard | 764.5549 | 201.974 | 807.8961 | 46656 | 27 | 0.027 | 2.7e-05 | 1 | 0.76455
1 | cubic meter | 1000 | 264.1721 | 1056.688 | 61023.74 | 35.3147 | 0.035315 | 3.5315e-05 | 1.308 | 1
1 | petroleum barrel | 158.9873 | 42 | 168 | 9702 | 5.6146 | 0.0056146 | 5.6146e-06 | 0.20795 | 0.15899
Wood Conversions
| 1.25 | short ton/cord | EIA, Annual Energy Review 2007, Table B3
| 0.8 | cords per ton | EIA, Annual Energy Review 2007, Table B3