## Instructions
USAID Clean Energy Emission Reduction (CLEER) Lighting, Appliances and other Equipment Efficiency
Purpose: |  | This tool assists USAID operating units in estimating GHG emissions reduced or avoided from appliance and equipment energy efficiency improvement or replacement activities.
Version Number: |  | Version 2.8
Version Date: |  | 2023-10-01
Activity Type: |  | Increase End-Use Energy Efficiency
Instructions:
If your clean energy activity involves multiple actions, each action may have to be estimated separately using this calculator.
Note: Please enable macros before beginning.
Step 1: Enter program information in the "Action Information" section of the "Data Input" page.
Step 2: Enter the energy efficiency data on the "Energy Information and Data" section of the "Data Input" page.
Step 3: List any assumptions on the data from the action at the bottom of the "Data Input" page.
Step 4: Click on the "Review Calculations" arrow to proceed to the "Calculations" page.
Step 5: Review calculations and enter alternate values if desired.
Step 6: List any assumptions made about the alternate values at the bottom of the "Calculations" page.
Step 7: Click on the "View Results" arrow to review the final calculation of annual emission reductions.
Step 8: Report emission reductions to the Global Climate Change Office through the FACTS Info database.
Note: Data from multiple actions will have to be aggregated in order to report on an entire activity.
Legend:
Cell Color Legend:
Yellow cells are Input Fields.
Blue cells are input fields for Alternate Values.
Green cells are GHG reduction estimates.
White cells are calculations fields and are not editable.
Click Here to Begin!
Optional: Click Here to learn more about data required to use the tool.

## Data Input
Action Information and Data Input
Use this form to enter information about the action and its energy use.
Section 1 - Action Information
*required fields
|  |  | About the Action |  | Reporting Details and Worksheet Status
|  |  | Implementing Mechanism Number* |  | Point of Contact (Name)
|  |  | Implementing Mechanism Name* |  | Contact Email
|  |  | Action Name * |  | Contact Phone (Including Country Code)
|  |  | Fiscal Year Reported* |  | Worksheet Status
|  |  | Operating Unit |  | Worksheet Date
|  |  | Implementing Partner |  | Description of the Action
Location of the Action
Country*
Subnational Region, State, or Province
City
Geographic Coordinates
Section 2 - Energy Information and Data
*All fields are required
Used for Navigation Condition | Used for hiding rows and stuff
What kind of equipment did the action install?*
0
| 0 |  | Do you know the energy consumed before and after efficiency measures?*
0
| 0 |  | Do you know the energy consumed by the action and the percentage savings?*
0
0 | 0 |  | What is the baseline type of energy?*
0
0 | 0 |  | What is the source of grid electricity*
0
FALSE | 0 |  | What kind of fuel is used by the equipment?*
0
FALSE | 0 |  | Enter the energy consumed by the baseline equipment:* |  |  | <Please Choose Units>
0
FALSE | 0 |  | Enter the energy consumed by the action equipment:* |  |  | <Please Choose Units>
0
FALSE | 0 |  | Enter the energy consumed by the action equipment:* |  |  | <Please Choose Units>
0
0 | 0 |  | Enter the annual percentage saved by the action equipment:*
0
0 | 0 |  | Enter the nameplate power, in kW, of the baseline equipment:* |  |  | Watts
0
0 | 0 |  | Enter the nameplate power, in kW, of the action equipment:* |  |  | Watts
0
0 | 0 |  | Enter the weekly operational hours of the baseline equipment:* |  |  | per Week
0
0 | 0 |  | Enter the weekly operational hours of the action equipment:* |  |  | per Week
0
0 | 0 |  | Specify the quantity of equipment used in the action and baseline scenario:*
0
| 0 |  | Do you know the style types and storage volumes of various refrigerators?*
0
0 | 0 |  | Enter the number of refrigerators:*
0
0 | 0 |  | Enter the number of compact refrigerators:*
0
0 | 0 |  | Enter the number of freezers:*
0
0 | 0 |  | Choose the number of styles of refrigerators:*
0
0 | 0 |  | Choose the number of styles of compact refrigerators:*
0
0 | 0 |  | Choose the number of styles of freezers:*
0
0 | 0 |  | Enter the estimated energy savings from energy efficient refrigerators:*
0
0 | 0 |  | Enter the estimated energy savings from energy efficient compact refrigerators:*
0
0 | 0 |  | Enter the estimated energy savings from energy efficient freezers:*
0
| 0 | Refrigerator Style Types* |  | Number of Refrigerators | Freezer Volume (ft³) | Fresh Volume (ft³)
1 | 0 | 1 | <Select refrigerator type here>
1 | 0 | 2 | <Select refrigerator type here>
1 | 0 | 3 | <Select refrigerator type here>
1 | 0 | 4 | <Select refrigerator type here>
1 | 0 | 5 | <Select refrigerator type here>
1 | 0 | 6 | <Select refrigerator type here>
1 | 0 | 7 | <Select refrigerator type here>
0
| 0 | Compact Refrigerator Style Types* |  | Number of Refrigerators | Freezer Volume (ft³) | Fresh Volume (ft³)
1 | 0 | 1 | <Select compact refrigerator type here>
1 | 0 | 2 | <Select compact refrigerator type here>
1 | 0 | 3 | <Select compact refrigerator type here>
1 | 0 | 4 | <Select compact refrigerator type here>
1 | 0 | 5 | <Select compact refrigerator type here>
0
| 0 | Freezers Style Types* |  | Number of Freezers | Freezer Volume (ft³)
1 | 0 | 1 | <Select freezer type here>
1 | 0 | 2 | <Select freezer type here>
1 | 0 | 3 | <Select freezer type here>
1 | 0 | 4 | <Select freezer type here>
1 | 0 | 5 | <Select freezer type here>
1 | 0 | 6 | <Select freezer type here>
1 | 0 | 7 | <Select freezer type here>
Stop
Assumptions
Document all assumptions or comments regarding the action or any of the data used for the estimation.
Calculations
Instructions
Home
Review Calculations
Clear All Inputs
Optional: Click Here to learn more about data required to use the tool.

## Calculations
Calculations
Review the emission reduction calculations. Enter alternate values in the blue fields, if desired.
Summary of Data Input
This section summarizes data input in the Energy Information and Data section.
What kind of equipment did the action install?*
0
0 |  | Do you know the energy consumed before and after efficiency measures?*
0
0 |  | Enter the energy consumed by the baseline equipment:* | [5 empty] | <Please Choose Units>
0
0 |  | Enter the energy consumed by the action equipment:* | [5 empty] | <Please Choose Units>
0
0 |  | Do you know the energy consumed by the action and the percentage savings?*
0
0 |  | Enter the energy consumed by the action equipment:* | [5 empty] | <Please Choose Units>
0
0 |  | Enter the annual percentage saved by the action equipment:*
0
0 |  | Enter the nameplate power, in kW, of the baseline equipment:* | [5 empty] | Watts
0
0 |  | Enter the nameplate power, in kW, of the action equipment:* | [5 empty] | Watts
0
0 |  | Enter the weekly operational hours of the baseline equipment:* | [5 empty] | per Week
0
0 |  | Enter the weekly operational hours of the action equipment:* | [5 empty] | per Week
0
0 |  | Specify the quantity of equipment used in the action and baseline scenario:*
0
0 |  | Do you know the style types and storage volumes of various refrigerators?*
0
0 |  | Enter the number of refrigerators:*
0
0 |  | Enter the number of compact refrigerators:*
0
0 |  | Enter the number of freezers:*
0
0 |  | Choose the number of styles of refrigerators:*
0
0 |  | Choose the number of styles of compact refrigerators:*
0
0 |  | Choose the number of styles of freezers:*
0
0 |  | Enter the estimated energy savings from energy efficient refrigerators:*
0
0 |  | Enter the estimated energy savings from energy efficient compact refrigerators:*
0
0 |  | Enter the estimated energy savings from energy efficient freezers:*
0
0 | Refrigerator Style Types* |  |  | Number of Refrigerators |  | Freezer Volume (ft³) |  | Fresh Volume (ft³)
0 |  | <Select refrigerator type here>
0 |  | <Select refrigerator type here>
0 |  | <Select refrigerator type here>
0 |  | <Select refrigerator type here>
0 |  | <Select refrigerator type here>
0 |  | <Select refrigerator type here>
0 |  | <Select refrigerator type here>
0
0 | Compact Refrigerator Style Types* |  |  | Number of Refrigerators |  | Freezer Volume (ft³) |  | Fresh Volume (ft³)
0 |  | <Select compact refrigerator type here>
0 |  | <Select compact refrigerator type here>
0 |  | <Select compact refrigerator type here>
0 |  | <Select compact refrigerator type here>
0 |  | <Select compact refrigerator type here>
0
0 | Freezers Style Types* |  |  | Number of Freezers |  | Freezer Volume (ft³)
0 |  | <Select freezer type here>
0 |  | <Select freezer type here>
0 |  | <Select freezer type here>
0 |  | <Select freezer type here>
0 |  | <Select freezer type here>
0 |  | <Select freezer type here>
0 |  | <Select freezer type here>
Emission Reductions Calculations
NA = Not Applicable due to the options selected.
0
|  |  |  | Default Values |  | Alternate Values
Baseline Energy Source
FALSE |  | Country |  | 0
Emission Factor () (gCO₂e/GJ)
0 |  | Grid Loss Rate
0 |  | Amount Consumed under Baseline (kWh)
0 |  | Amount Consumed under Action (kWh)
0 |  | Percent Savings |  | 0%
0 |  | Total operational number of weeks |  | 52
0 |  | Power Rating of the Baseline Equipment (Watts) |  | 0
0 |  | Power Rating of the Action Equipment (Watts) |  | 0
0 |  | Operating hours per week of the Baseline (h) |  | 0
0 |  | Operating hours per week of the Action (h) |  | 0
0 |  | Quantity of Equipment |  | 0
0
0 | Baseline Energy Consumed (<Please Choose Units>)
0 |  | Amount Consumed under Action (<Please Choose Units>) |  | Percent Savings Factor |  | Annual Baseline Energy Consumed (<Please Choose Units>)
0 |  |  | x | 1 | =
0
0 | Baseline Electricity Consumed (kWh)
0 |  | Power Rating of the Baseline Equipment (kW) |  | Number of hours of operation per week (h) |  | Weeks per Year |  | Quantity of Equipment |  | Baseline Electricity Consumed (kWh)
0 |  | 0 | X | 0 | X | 52 | X | 0 | = | 0
0
0 | Action Electricity Consumed (kWh)
0 |  | Power Rating of the Action Equipment (kW) |  | Number of hours of operation per week (h) |  | Weeks per Year |  | Quantity of Equipment |  | Action Electricity Consumed (kWh)
0 |  | 0 | X | 0 | X | 52 | X | 0 | = | 0
0
FALSE | Emission Estimation
0 |  | Baseline Energy Consumption |  | Emission Factor |  | Grid Line Loss Factor |  | Conversion |  | Baseline Emissions
0 |  | kWh |  | gCO2e/kWh |  |  |  | grams to metric tons |  | tCO2e
0 |  |  | x |  | x |  | / |  | = | 0
0
0 |  | Action Energy Consumption |  | Emission Factor |  | Grid Line Loss Factor |  | Conversion |  | Activity Emissions
0 |  | kWh |  | gCO2e/kWh |  |  |  | grams to metric tons |  | tCO2e
0 |  |  | x |  | x |  | / |  | = | 0
0
0 |  | Baseline Energy Consumption |  |  |  | Emission Factor |  | Conversion |  | Baseline Emissions
0 |  | kWh |  | Gigajoules (GJ) |  | gCO2e/GJ |  | grams to metric tons |  | tCO2e
0 |  |  | = |  | x |  | / |  | = | 0
0
0 |  | Action Energy Consumption |  |  |  | Emission Factor |  | Conversion |  | Activity Emissions
0 |  | kWh |  | Gigajoules (GJ) |  | gCO₂e/GJ |  | grams to metric tons |  | tCO2e
0 |  |  | = |  | x |  | / |  | = | 0
0
0 |  |  |  | Adjusted Volume |  | Maximum Energy - Baseline |  | Maximum Energy -Efficient Refrigerator
0 | Refrigerator Style Types |  |  | (ft3) |  | (kWh) |  | (kWh)
0 | 1 | <Select refrigerator type here> |  | 0
0 | 2 | <Select refrigerator type here> |  | 0
0 | 3 | <Select refrigerator type here> |  | 0
0 | 4 | <Select refrigerator type here> |  | 0
0 | 5 | <Select refrigerator type here> |  | 0
0 | 6 | <Select refrigerator type here> |  | 0
0 | 7 | <Select refrigerator type here> |  | 0
0
0 | Compact Refrigerator Style Types
0 | 1 | <Select compact refrigerator type here> |  | 0
0 | 2 | <Select compact refrigerator type here> |  | 0
0 | 3 | <Select compact refrigerator type here> |  | 0
0 | 4 | <Select compact refrigerator type here> |  | 0
0 | 5 | <Select compact refrigerator type here> |  | 0
0
0 | Freezers Style Types
0 | 1 | <Select freezer type here> |  | 0
0 | 2 | <Select freezer type here> |  | 0
0 | 3 | <Select freezer type here> |  | 0
0 | 4 | <Select freezer type here> |  | 0
0 | 5 | <Select freezer type here> |  | 0
0 | 6 | <Select freezer type here> |  | 0
0 | 7 | <Select freezer type here> |  | 0
0
0 | Total Baseline Electricity Consumed (kWh)
0 |  | Refrigerators |  | 0
0 |  | Compact Refrigerators |  | 0
0 |  | Freezers |  | 0
0
0 |  | Annual Maximum Baseline Electricity Consumed (kWh) |  | 0
0
0 | Total Action Electricity Consumed (kWh)
0 |  | Refrigerators |  | 0
0 |  | Compact Refrigerators |  | 0
0 |  | Freezers |  | 0
0
0 |  | Annual Maximum Action Electricity Consumed (kWh) |  | 0
0
0 | Baseline Electricity Consumed (kWh)
0 |  |  |  | Maximum Energy - Baseline (kWh) |  | Number of Appliances |  | Electricity Consumed (kWh)
0
0 |  | Refrigerators |  | 565.4907 | x | 0 | = | 0
0 |  | Compact Refrigerators |  | 351.7609 | x | 0 | = | 0
0 |  | Freezers |  | 473.4743 | x | 0 | = | 0
0
0 |  | Annual Maximum Baseline Electricity Consumed (kWh) | [5 empty] | 0
0
0 | Action Electricity Consumed (kWh)
0 |  |  |  | Maximum Energy -Efficient Refrigerator (kWh) |  | Number of Appliances |  | Electricity Consumed (kWh)
0 |  | Refrigerators |  | 565.4907 | x | 0 | = | 0
0 |  | Compact Refrigerators |  | 351.7609 | x | 0 | = | 0
0 |  | Freezers |  | 473.4743 | x | 0 | = | 0
0
0 |  | Annual Maximum Action Electricity Consumed (kWh) | [5 empty] | 0
Assumptions
Document all assumptions or comments regarding the alternate values used for the estimation.
Home
Data Input
Results
View Results!
Enter country- or site-specific alternate values in the blue fields, if desired. List any assumptions made about the alternate values at the bottom of the page.

## Results
Results
This page summarizes total FY emissions reduced or avoided (tCO2e). Report Total FY Emission Reductions in the green field for the GHG Indicator.
Results and Summary
Action Information Summary
Implementing Mechanism Number
Implementing Mechanism Name
Action Name
Operating Unit
Implementing Partner
Country
Fiscal Year Reported
| Clean Energy Result |  |  | Increase End-Use Energy Efficiency
Total Fiscal Year Emission Reductions
|  | Baseline Emissions (tCO2e) |  | Activity Emissions (tCO2e) |  | Total FY Emission Reductions (tCO2e)
|  | 0 | - | 0 | = | 0
|  | (kgCO2e) |  | (kgCO2e) |  | (kgCO2e)
|  | 0 | - | 0 | = | 0
Total Fiscal Year Energy Consumption Comparison
|  | Baseline Energy Consumption (GJ) |  | Activity Energy Consumption (GJ) |  | Total FY Energy Savings (GJ)
|  |  | - |  | =
Summary of Assumptions
Summary of all assumptions and comments.
Home
Calculations
Total Emissions Reduced in the reporting year.
Report this value in FACTS Info.
Difference between the baseline and activity energy for the reporting year.

## DataCollectionNeeds
Data Collection Needs
This page lists the necessary data the user should collect for estimating GHG emission reductions, which will vary by action.
Lighting, Appliances and other Equipment Efficiency Calculator Pathways
Instructions: This calculator is capable of estimating emissions using different sets of inputs. Follow the diagram below to understand how sets of inputs are grouped together to complete the calculations. The diagram will also be helpful in determining information you may need to collect in the future. The diagram is color-coded to differentiate the type of input. Highlighted data inputs are further explained in the table below the diagram. Blue shapes are questions asked in the calculator, which determine the set of inputs necessary. Grey shapes indicate a user-selected answer which are chosen from a drop down menu. Yellow shapes indicate a user-input that is manually entered. Green shapes indicate the option of entering an alternative value for a specific input.
Lighting, Appliances and other Equipment Efficiency Data Collection Needs
Source | Parameter | Definition | Typical Value/Units
User-Provided | Annual Energy Consumed | Energy consumed by the appliances in the baseline or installed by the action (kWh or GJ) | Kilowatt-hours (kWh) Megawatt-hours (MWh)
User-Provided | Action Appliance Percentage Savings | Percentage savings offered by the appliances installed by the action as established by the manufacturer (%) | Percent (0-99%)
User-Provided | Number of Appliances | The total number of appliances replaced in the baseline and installed under the action | Unitless
User-Provided | Power Rating of Appliance | The rated power rating of the baseline and the action appliance (kW) | Kilowatt (kW)
User-Provided | Hours of Operation per Week | The total number of hours per week that the appliances are operated (h) | Hours/Week
Default: Assumed 52 weeks of annual operation | Annual Number of Operational Weeks | Total number of weeks the appliance is operational in the reporting year | Weeks/Year
User-Provided | Number of Refrigerator Units | The total number of units replaced on the baseline and installed by the action for specific style types | Unitless
Default: US EPA EnergyStar (2007) | Const1 and Const2 | Constants used to determine energy consumed by specific style type refrigerators, compacts and freezers, as presented in EnergyStar Program Requirements | Unitless
User-Provided | Fresh Volume | Volume of the fresh food compartment of the refrigerator | Cubic feet (ft3)
User-Provided | Freezer Volume | Volume of the freezer compartment of the refrigerator or the entire volume of the freezer | Cubic feet (ft3)
Default: Based on Confidential Data | Annual Electricity Consumption | Annual energy consumed for a sample refrigerator type for baseline and action based on assumed energy efficiency | Kilowatt-hours (kWh)
Default: US EPA EnergyStar (2007) | Action Refrigerator Percent Savings | Percentage savings offered by the refrigerators installed by the action as established by the manufacturer (%) | Percent (0-99%)
Default: IEA (2014) | Line Loss Rate | Average grid line loss due to transmission and distribution (%), country specific | Percent (0-99%)
Default: IGES (2015) IEA (2014) | Grid Electricity Emission Factor | Average combined marginal GHG emission factor for grid electricity, by country | tCO2e/kWh of electricity
Note: See the CLEER Protocol Appendices for the default data sources and values.
Data Input

## Pick Lists (hidden)
Pick Lists
Status List
Draft
In Review
Edits Required
Completed
Grid Electricity
Grid (Average Mix)
Grid (Coal/Peat)
Grid (Oil)
Grid (Natural Gas)
| Fuel Units of Measure | <Do not change order>
Gigajoules (GJ)
Tonnes (t)
Gallons (gal)
Liters (L)
Pounds (lbs.)
Kilograms (kg)
Million BTUs (MMBTU)
Therms
| 100 Cubic Feet (Ccf) | Here just for Match/Vlookup
Alternate Fuels List
Gigajoules (GJ)
Tonnes (t)
Pounds (lbs.)
Kilograms (kg)
Million BTUs (MMBTU)
Therms
Natural Gas Fuels List
Gigajoules (GJ)
Tonnes (t)
Pounds (lbs.)
Kilograms (kg)
Million BTUs (MMBTU)
Therms
100 Cubic Feet (Ccf)
Renewables Electricity Generation List
Solar Photovoltaic
Wind Turbine
Geothermal Power
Hydroelectric Power
Yes No
Yes
No
Source of Electricity
Grid Electricity
On-Site Combustion
Electricity
Diesel
Electricity Units
kWh
MWh
Clean Energy Types
Renewable Electricity Generation
Fuel Switching
Energy Efficiency
Grid Connection Types
| Utility Grid Connected | ->average mix, no line loss
| Distributed/Micro Grid Connected | -> average mix, with line loss
| Off-Grid | -> diesel or average grid with line loss
Grid Types
| Combined Marginal Grid | Previous: Average Grid Mix
Coal/Peat
Oil
Natural Gas
Off-Grid Alternatives
Average Grid Mix
Diesel Generator
| New Fuel List | [Do not remove blank rows]
Grid Electricity
--Common Fuels--
| Natural Gas | Natural Gas
| Charcoal | Biomass - Charcoal
| Coal - Bituminous | Coal - Bituminous
| Diesel | Oil - Gas/Diesel
| Motor Gasoline (Petrol) | Gasoline - Motor
| Liquefied Petroleum Gases (LPGs) | Liquefied Petroleum Gases
| Kerosene | Kerosene - Other
| Fuel Oil (Residual) | Oil - Residual Fuel
| Wood and Wood Waste | Biomass - Wood / Wood Waste
--Crude Oil and Petroleum Products--
| Aviation Gasoline | Gasoline - Aviation
| Bitumen | Bitumen
| Crude Oil | Oil - Crude
| Ethane | Ethane
| Jet Gasoline | Gasoline - Jet
| Jet Kerosene | Kerosene - Jet
| Lubricants | Lubricants
| Naphtha | Naphtha
| Natural Gas Liquids | Natural Gas Liquids
| Orimulsion | Orimulsion
| Other Petroleum Products | Oil - Other Petroleum
| Petroleum Coke | Petroleum Coke
| Refinery Feedstocks | Refinery Feedstocks
| Refinery Gas | Oil - Refinery Gas
| Shale Oil | Oil - Shale
| Waxes | Oil - Paraffin Waxes
| White Spirit and SBP | Oil - White Spirit and SBP
--Coal and Coal Products--
| Anthracite | Coal - Anthracite
| Blast Furnace Gas | Blast Furnace Gas
| Brown Coal Briquettes | Brown Coal Briquettes
| Coal Tar | Coal Tar
| Coke Oven Coke and Lignite Coke | Coke - Coke Oven and Lignite
| Coke Oven Gas | Coke Oven Gas
| Coking Coal | Coal - Coking Coal
| Gas Coke | Coke - Gas
| Gas Works Gas | Gas Works Gas
| Lignite | Coal - Lignite
| Oil Shale and Tar Sands | Oil Shale and Tar Sands
| Oxygen Steel Furnace Gas | Oxygen Steel Furnace Gas
| Patent Fuel | Patent Fuel
| Sub-Bituminous Coal | Coal - Sub-Bituminous
--Biofuels--
| Biodiesels | Biofuel - Biodiesels
| Biogasoline | Biofuel - Biogasoline
| Landfill Gas | Biogas - Landfill Gas
| Municipal Wastes (biomass fraction) | Municipal Wastes (biomass fraction)
| Other Biogas | Biogas - Other Biogas
| Other Liquid Biofuels | Biofuel - Other Liquid Biofuels
| Other Primary Solid Biomass | Biomass - Other Primary Solid
| Sludge Gas | Biogas - Sludge Gas
| Sulphite Lyes (Black Liquor) | Biomass - Sulphite lyes (Black Liquor)
--Other--
| Industrial Wastes | Industrial Wastes
| Municipal Wastes (nonbiomass fraction) | Municipal Wastes (nonbiomass fraction)
| Peat | Peat
| Waste Oils | Waste Oils
| Fiscal Years | Installation Years
FY2030
FY2029
FY2028
FY2027
FY2026
FY2025
FY2024
FY2023
FY2022
FY2021
FY2020
FY2019
FY2018
FY2017
FY2016
FY2015
FY2014
FY2013
FY2012
FY2011
FY2010
FY2009
FY2008
FY2007
FY2006
FY2005
FY2004
FY2003
FY2002
FY2001
FY2000
Energy Efficiency PIcklist
Energy in absence of activity
Percent energy savings of activity
Navigation Conditions
| Activity Details Sections Check |  | 0
| Pref |  | FALSE
| Alt1 |  | FALSE
| Alt2 |  | FALSE
| RefSimple |  | FALSE
| RefDet |  | FALSE
| Baseline |  | FALSE
| Final Condition |  | FALSE
| Technology | Estimated Asset Lifetime (Years) | Annual Degradation Rate | Lead
| Solar Photovoltaic | 25 | 0.5% | Craig Schultz
| Solar Thermal | 30 | 0.3% | Martin Anderson
| Wind Turbine | 25 | 0.5% | Ellen Allman
| Hydroelectric Power | 40 | 0.3% | Martin Anderson
| Geothermal Power | 25 | 1% | Ellen Allman
| Geothermal- direct heat | 25 | 1% | Ellen Allman
| Geothermal - heat pumps | 20 | 0.4% | Ellen Allman
| Energy Efficiency | 15 | 0.5% | Test data; Update Later
| Fuel Switching | 15 | 0.5% | Test data; Update Later
Energy Input Units
kWh
GJ
| Refrigerators | NAECA Criteria |  | EnergyStar Criteria |  | Calculated Criteria
| Type | AV multiplier | constant addition | AV multiplier | constant addition | Percent Saving for Energy Star Eligiblility | AV multiplier | constant addition | Default Value
0 | <Select refrigerator type here>
1 | Refrigerator-only or Refrigerator-Freezer (manual or partial automatic-defrost) | 8.82 | 248.4 | 7.056 | 198.72 | 20% | 7.056 | 198.72 | 20%
2 | Top-Mounted Freezer with through-the-door ice | 10.2 | 356 | 8.16 | 284.8 | 20% | 8.16 | 284.8 | 20%
3 | Top-Mounted Freezer without through-the-door ice | 9.8 | 276 | 7.84 | 220.8 | 20% | 7.84 | 220.8 | 20%
4 | Side-Mounted Freezer with through-the-door ice | 10.1 | 406 | 8.08 | 324.8 | 20% | 8.08 | 324.8 | 20%
5 | Side-Mounted Freezer without through-the-door ice | 4.91 | 507.5 | 3.928 | 406 | 20% | 3.928 | 406 | 20%
6 | Bottom-Mounted Freezer with through-the-door ice | 5 | 539 |  |  | 20% | 4 | 431.2 | 20%
7 | Bottom-Mounted Freezer without through-the-door ice | 4.6 | 459 | 3.68 | 367.2 | 20% | 3.68 | 367.2 | 20%
Compact Refrigerators
0 | <Select compact refrigerator type here>
1 | Compact Refrigerator only or Refrigerator-Freezer (manual defrost) | 10.7 | 299 | 8.56 | 239.2 | 20% | 8.56 | 239.2 | 20%
2 | Compact Refrigerator only or Refrigerator-Freezer (partial automatic defrost) | 7 | 398 | 5.6 | 318.4 | 20% | 5.6 | 318.4 | 20%
3 | Top-Mounted (automatic defrost) | 12.7 | 355 | 10.16 | 284 | 20% | 10.16 | 284 | 20%
4 | Side-Mounted (automatic defrost) | 7.6 | 501 | 6.08 | 400.8 | 20% | 6.08 | 400.8 | 20%
5 | Bottom-Mounted (automatic defrost) | 12.1 | 367 | 10.48 | 293.6 | 20% | 9.68 | 293.6 | 20%
Freezers (Including Compacts)
0 | <Select freezer type here>
1 | Chest Freezer | 9.88 | 143.7 | 8.892 | 129.33 | 10% | 8.892 | 129.33 | 10%
2 | Chest Freezer (automatic defrost) | 14.76 | 211.5 |  |  | 10% | 13.284 | 190.35 | 10%
3 | Upright Freezer (manual defrost) | 7.55 | 258.3 | 6.795 | 232.47 | 10% | 6.795 | 232.47 | 10%
4 | Upright Freezer (automatic defrost) | 12.43 | 326.1 | 11.187 | 293.49 | 10% | 11.187 | 293.49 | 10%
5 | Compact Chest Freezer | 10.45 | 152 | 8.36 | 121.6 | 10% | 9.405 | 136.8 | 10%
6 | Compact Upright Freezer (manual defrost) | 9.78 | 250.8 | 7.824 | 200.64 | 10% | 8.802 | 225.72 | 10%
7 | Compact upright Freezer (automatic defrost) | 11.4 | 391 | 9.12 | 312.8 | 10% | 10.26 | 351.9 | 10%
Adjusted Volume Calculation
| VA=(VF x CR) + VFF | CR
| Refrigerator Freezers | 1.63
| Freezer | 1.73
Appliance Type
Generic Appliance
Refrigerators
Note on C206: Jess Lam: http://global.sunpowercorp.com/products/solar-panels/warranty/.
Note on C207: Jess Lam: 25-35 years
Note on C209: Jess Lam: source: FERC
Note on C212: Jess Lam: US DOE estimates 25 years, but little data supporting systems over 20 years. Most often quoted is geo. Therm. Heat pumps to be between 10-15 yrs
Note on D206: Jess Lam: http://www.nrel.gov/docs/fy12osti/51664.pdf
Note on D207: Jess Lam: 0.2-0.5%, expert opinion
Note on D209: Jess Lam: range of 0.2-0.5%, expert opinion
Note on D212: Jess Lam: assume a factor of 0.3-0.5%

## Country Parameters (hidden)
1 | 2 | 3 | 4 | 5 | 6 | 7 | 8 | 9 | 10 | 11 | 12 | 13 |  |  | 14 | 15 | 16
Country Parameters
Short-form name | Long-form name | US FIPS | Alpha-2 | Alpha-3 | Numeric Code | Latitude Average | Longitude Average | Region | Grid Average Utilized (Grams CO2/kWh) | Grams CO2/kWh (Coal/Peat) | Grams CO2/kWh (Oil) | Grams CO2/kWh (Natural Gas) | Grams CO2/kWh Grid Average (IEA) | CDM Avearge Combined Marginal (IGES) | Average Solar Insolation (kWh/m^2/day) and Average-Day Insolation (hr) | Average Grid Line Loss Rate (%) | Regional Emission Factor utilized
Afghanistan | Islamic Republic of Afghanistan | Version 2.8 | AF | AFG | 4 | 33 | 65 | Asia | 846.5339 | 919.0507 | 785.5197 | 527.4198 | 451.1306 | 846.5339 | 5.3 | 5.73%
Albania | Republic of Albania | 2023-10-01 | AL | ALB | 8 | 41 | 20 | Europe | 312.0333 | 919.0507 | 785.5197 | 527.4198 | 6.9824 | 312.0333 | 4.14 | 10.12%
Algeria | People's Democratic Republic of Algeria | AG | DZ | DZA | 12 | 28 | 3 | Africa | 720.0236 | 974.5395 | 935.3821 | 528.5084 | 549.2008 | 720.0236 | 5.61 | 9.492%
Andorra | Principality of Andorra | AN | AD | AND | 20 | 42.5 | 1.6 | Europe | 331.064 | 917.4832 | 690.5793 | 359.0744 | 331.064 | N/A | 3.7 | 5.811%
Angola | Republic of Angola | AO | AO | AGO | 24 | -12.5 | 18.5 | Africa | 840.8 | 974.5395 | 1343.4219 | 456.774 | 390.8441 | 840.8 | 5.58 | 7.427%
Antigua and Barbuda | Antigua and Barbuda | AC | AG | ATG | 28 | 17.05 | -61.8 | North America | 472.441 | 1240.488 | 671.3559 | 502.8366 | 200.8047 | 472.441 | 6.16 | 5.768% | *
Argentina | Argentine Republic | AR | AR | ARG | 32 | -34 | -64 | South America | 504.7211 | 1165.1775 | 731.7614 | 476.0554 | 397.1744 | 504.7211 | 4.8 | 8.484% | *
Armenia | Republic of Armenia | AM | AM | ARM | 51 | 40 | 45 | Asia | 435.9667 | 919.0507 | 785.5197 | 417.3284 | 176.5181 | 435.9667 | 3.96 | 8.112%
Australia | Commonwealth of Australia | AS | AU | AUS | 36 | -27 | 133 | Oceania | 798.9019 | 993.7538 | 679.1895 | 522.1739 | 798.9019 | N/A | 5.9 | 5.109%
Austria | Republic of Austria | AU | AT | AUT | 40 | 47.3333 | 13.3333 | Europe | 164.791 | 1057.8384 | 578.3732 | 320.4583 | 164.791 | N/A | 3.25 | 4.467%
Azerbaijan | Republic of Azerbaijan | AJ | AZ | AZE | 31 | 40.5 | 47.5 | Asia | 589.76 | 919.0507 | 627.9523 | 533.8971 | 493.6623 | 589.76 | 3.48 | 9.219%
Bahamas, The | Commonwealth of The Bahamas | BF | BS | BHS | 44 | 24.25 | -76 | North America | 723 | 1240.488 | 671.3559 | 502.8366 | 200.8047 | 723 | 5.74 | 5.768% | *
Bahrain | Kingdom of Bahrain | BA | BH | BHR | 48 | 26 | 50.55 | Asia | 679.1802 | 1144.2709 | 915.4122 | 754.7189 | 754.7189 | 679.1802 | 6.01 | 5.653% | *
Bangladesh | People's Republic of Bangladesh | BG | BD | BGD | 50 | 24 | 90 | Asia | 640.685 | 1037.0159 | 598.7265 | 572.8531 | 575.1163 | 640.685 | 4.65 | 7.563%
Barbados | Barbados | BB | BB | BRB | 52 | 13.1667 | -59.5333 | North America | 472.441 | 1240.488 | 671.3559 | 502.8366 | 200.8047 | 472.441 | 6.1 | 5.768% | *
Belarus | Republic of Belarus | BO | BY | BLR | 112 | 53 | 28 | Europe | 425.1181 | 1487.011 | 583.2028 | 422.5169 | 425.1181 | N/A | 2.82 | 7.365%
Belgium | Kingdom of Belgium | BE | BE | BEL | 56 | 50.8333 | 4 | Europe | 212.018 | 1318.2679 | 507.5213 | 313.3031 | 212.018 | N/A | 2.81 | 4.267%
Belize | Belize | BH | BZ | BLZ | 84 | 17.25 | -88.75 | North America | 151.9 | 1240.488 | 671.3559 | 502.8366 | 200.8047 | 151.9 | 4.85 | 5.768% | *
Benin | Republic of Benin | BN | BJ | BEN | 204 | 9.5 | 2.25 | Africa | 720.0236 | 974.5395 | 725.1481 | 456.774 | 720.6994 | 720.0236 | 5.59 | 7.571%
Bhutan | Kingdom of Bhutan | BT | BT | BTN | 64 | 27.5 | 90.5 | Asia | 830.45 | 1144.2709 | 843.0648 | 451.9748 | 736.1338 | 830.45 | 5.31 | 5.73%
Bolivia | Plurinational State of Bolivia | BL | BO | BOL | 68 | -17 | -65 | South America | 588.75 | 1240.488 | 942.2581 | 634.0785 | 426.278 | 588.75 | 4.61 | 7.375% | *
Bosnia and Herzegovina | Bosnia and Herzegovina | BK | BA | BIH | 70 | 44 | 18 | Europe | 973.15 | 1395.2871 | 765.8214 | 694.4231 | 973.8126 | 973.15 | 3.43 | 7.03%
Botswana | Republic of Botswana | BC | BW | BWA | 72 | -22 | 24 | Africa | 720.0236 | 1478.836 | 833.9727 | 456.774 | 1478.836 | 720.0236 | 5.87 | 7.571%
Brazil | Federative Republic of Brazil | BR | BR | BRA | 76 | -10 | -55 | South America | 292.3779 | 1409.4494 | 726.969 | 428.3065 | 98.1739 | 292.3779 | 4.87 | 8.95% | *
Brunei Darussalam | Brunei Darussalam | BX | BN | BRN | 96 | 4.5 | 114.6667 | Asia | 846.5339 | 1144.2709 | 858.1081 | 721.7504 | 722.6669 | 846.5339 | 5.65 | 6.071%
Bulgaria | Republic of Bulgaria | BU | BG | BGR | 100 | 43 | 25 | Europe | 531.6944 | 1042.7764 | 782.3285 | 311.9086 | 531.6944 | N/A | 3.78 | 6.728%
Burkina Faso | Burkina Faso | UV | BF | BFA | 854 | 13 | -2 | Africa | 470.625 | 974.5395 | 833.9727 | 456.774 | 597.6623 | 470.625 | 5.95 | 7.571%
Burma | Union of Burma | BM |  |  |  | 20 | 96 | Asia | 394.8 | 939.9922 | 809.3333 | 724.9576 | 216.2057 | 394.8 | 5.14 | 10.28%
Burundi | Republic of Burundi | BY | BI | BDI | 108 | -3.5 | 30 | Africa | 720.0236 | 974.5395 | 833.9727 | 456.774 | 597.6623 | 720.0236 | 5.05 | 7.571%
Cambodia | Kingdom of Cambodia | CB | KH | KHM | 116 | 13 | 105 | Asia | 585.86 | 1062.6486 | 839.2182 | 451.9748 | 528.9596 | 585.86 | 5.27 | 10.3%
Cameroon | Republic of Cameroon | CM | CM | CMR | 120 | 6 | 12 | Africa | 390 | 974.5395 | 859.7422 | 537.8502 | 208.5946 | 390 | 5.65 | 6.891%
Canada | Canada | CA | CA | CAN | 124 | 60 | -95 | North America | 150.8889 | 900.9834 | 882.0182 | 475.467 | 150.8889 | N/A | 2.87 | 6.465%
Cape Verde | Republic of Cape Verde | CV | CV | CPV | 132 | 16 | -24 | Africa | 654.9 | 974.5395 | 833.9727 | 456.774 | 597.6623 | 654.9 | 5.9 | 7.571%
Central African Republic | Central African Republic | CT | CF | CAF | 140 | 7 | 21 | Africa | 720.0236 | 974.5395 | 833.9727 | 456.774 | 597.6623 | 720.0236 | 5.69 | 7.571%
Chad | Republic of Chad | CD | TD | TCD | 148 | 15 | 19 | Africa | 720.0236 | 974.5395 | 833.9727 | 456.774 | 597.6623 | 720.0236 | 6.64 | 7.571%
Chile | Republic of Chile | CI | CL | CHL | 152 | -30 | -71 | South America | 598.591 | 868.7917 | 984.1206 | 438.0978 | 482.977 | 598.591 | 5.59 | 6.009%
China | People's Republic of China | CH | CN | CHN | 156 | 35 | 105 | Asia | 850.2805 | 948.2106 | 755.2116 | 508.3844 | 734.2853 | 850.2805 | 4.28 | 5.307% | *
Colombia | Republic of Colombia | CO | CO | COL | 170 | 4 | -72 | South America | 333.1309 | 959.6617 | 921.2711 | 451.8582 | 122.7676 | 333.1309 | 4.86 | 8.257% | *
Comoros | Union of the Comoros | CN | KM | COM | 174 | -12.1667 | 44.25 | Africa | 720.0236 | 974.5395 | 833.9727 | 456.774 | 597.6623 | 720.0236 | 6.22 | 7.571%
Congo | Republic of the Congo | CF | CG | COG | 178 | -1 | 15 | Africa | 720.0236 | 974.5395 | 1058.4444 | 584.1387 | 229.9598 | 720.0236 | 4.86 | 16.41%
Congo, Democratic Republic | Democratic Republic of the Congo | CG | CD | COD | 180 | 0 | 25 | Africa | 720.0236 | 974.5395 | 1058.1667 | 573.2069 | 2.8838 | 720.0236 | 4.8 | 5.499%
Costa Rica | Republic of Costa Rica | CS | CR | CRI | 188 | 10 | -84 | North America | 280.5231 | 1240.488 | 666.3482 | 502.8366 | 54.3557 | 280.5231 | 4.15 | 7.218% | *
Côte d'Ivoire | Republic of Côte d'Ivoire | IV | CI | CIV | 384 | 8 | -5 | Africa | 634.45 | 974.5395 | 928.7009 | 642.9379 | 490.3806 | 634.45 | 5.1 | 9.79%
Croatia | Republic of Croatia | HR | HR | HRV | 191 | 45.1667 | 15.5 | Europe | 311.063 | 868.7399 | 638.5863 | 365.6484 | 311.063 | N/A | 3.54 | 8.776%
Cuba | Republic of Cuba | CU | CU | CUB | 192 | 21.5 | -80 | North America | 873.5 | 1240.488 | 989.4932 | 502.2323 | 897.2557 | 873.5 | 5.05 | 8.729% | *
Cyprus | Republic of Cyprus | CY | CY | CYP | 196 | 35 | 33 | Europe | 798.22 | 919.0507 | 768.1473 | 527.4198 | 726.2957 | 798.22 | 5.19 | 3.401%
Czech Republic | Czech Republic | EZ | CZ | CZE | 203 | 49.75 | 15.5 | Europe | 551.8495 | 1008.5516 | 925.9844 | 419.2575 | 551.8495 | N/A | 2.84 | 4.579%
Denmark | Kingdom of Denmark | DA | DK | DNK | 208 | 56 | 10 | Europe | 257.2642 | 579.9076 | 602.4329 | 270.1276 | 257.2642 | N/A | 2.91 | 5.571%
Djibouti | Republic of Djibouti | DJ | DJ | DJI | 262 | 11.5 | 43 | Africa | 720.0236 | 974.5395 | 833.9727 | 456.774 | 597.6623 | 720.0236 | 6.05 | 7.571%
Dominica | Commonwealth of Dominica | DO | DM | DMA | 212 | 15.4167 | -61.3333 | North America | 472.441 | 1240.488 | 671.3559 | 502.8366 | 200.8047 | 472.441 | 5.97 | 5.768% | *
Dominican Republic | Dominican Republic | DR | DO | DOM | 214 | 19 | -70.6667 | North America | 637.86 | 953.6987 | 616.9241 | 458.2333 | 555.2511 | 637.86 | 5.1 | 7.782% | *
Ecuador | Republic of Ecuador | EC | EC | ECU | 218 | -2 | -77.5 | South America | 566.7796 | 1240.488 | 752.9636 | 490.9927 | 313.0207 | 566.7796 | 3.75 | 8.745% | *
Egypt | Arab Republic of Egypt | EG | EG | EGY | 818 | 27 | 30 | Africa | 532.7667 | 974.5395 | 834.9802 | 418.2891 | 443.76 | 532.7667 | 6.05 | 7.04%
El Salvador | Republic of El Salvador | ES | SV | SLV | 222 | 13.8333 | -88.9167 | North America | 678.4143 | 1240.488 | 662.9535 | 502.8366 | 238.3513 | 678.4143 | 5.28 | 7.469% | *
Equatorial Guinea | Republic of Equatorial Guinea | EK | GQ | GNQ | 226 | 2 | 10 | Africa | 720.0236 | 974.5395 | 833.9727 | 456.774 | 597.6623 | 720.0236 | 4.35 | 7.571%
Eritrea | State of Eritrea | ER | ER | ERI | 232 | 15 | 39 | Africa | 720.0236 | 974.5395 | 854.098 | 456.774 | 849.3398 | 720.0236 | 5.48 | 8.321%
Estonia | Republic of Estonia | EN | EE | EST | 233 | 59 | 26 | Europe | 911.9931 | 1050.2034 | 840.8053 | 240.0607 | 911.9931 | N/A | 2.82 | 6.174%
Ethiopia | Federal Democratic Republic of Ethiopia | ET | ET | ETH | 231 | 8 | 38 | Africa | 0.034615 | 974.5395 | 1111.275 | 456.774 | 6.6345 | 0.034615 | 5.81 | 9.074%
Fiji | Republic of Fiji | FJ | FJ | FJI | 242 | -18 | 175 | Oceania | 596.5 | 1144.2709 | 843.0648 | 451.9748 | 736.1338 | 596.5 | 5.47 | 5.2%
Finland | Republic of Finland | FI | FI | FIN | 246 | 64 | 26 | Europe | 134.1499 | 661.4776 | 570.2242 | 241.481 | 134.1499 | N/A | 2.48 | 3.487%
France | French Republic | FR | FR | FRA | 250 | 46 | 2 | Europe | 69.2542 | 1046.1799 | 623.3133 | 457.6925 | 69.2542 | N/A | 3.34 | 5.538%
Gabon | Gabonese Republic | GB | GA | GAB | 266 | -1 | 11.75 | Africa | 360.3 | 974.5395 | 714.5831 | 763.5163 | 436.1256 | 360.3 | 4.55 | 9.526%
Gambia, The | Republic of The Gambia | GA | GM | GMB | 270 | 13.4667 | -16.5667 | Africa | 720.0236 | 974.5395 | 833.9727 | 456.774 | 597.6623 | 720.0236 | 5.75 | 7.571%
Georgia | Georgia | GG | GE | GEO | 268 | 42 | 43.5 | Asia | 402.466 | 919.0507 | 785.5197 | 458.9167 | 117.0131 | 402.466 | 3.77 | 7.321%
Germany | Federal Republic of Germany | GM | DE | DEU | 276 | 51 | 9 | Europe | 475.4081 | 894.913 | 606.7778 | 331.2401 | 475.4081 | N/A | 2.7 | 3.665%
Ghana | Republic of Ghana | GH | GH | GHA | 288 | 8 | -2 | Africa | 478.515 | 974.5395 | 869.6315 | 566.9185 | 249.4449 | 478.515 | 5.28 | 10.12%
Greece | Hellenic Republic | GR | GR | GRC | 300 | 39 | 22 | Europe | 684.6103 | 1024.2321 | 737.7259 | 387.5806 | 684.6103 | N/A | 4.16 | 4.728%
Grenada | Grenada | GJ | GD | GRD | 308 | 12.1167 | -61.6667 | North America | 472.441 | 1240.488 | 671.3559 | 502.8366 | 200.8047 | 472.441 | 6.21 | 5.768% | *
Guatemala | Republic of Guatemala | GT | GT | GTM | 320 | 15.5 | -90.25 | North America | 589.3867 | 960.2254 | 640.8159 | 502.8366 | 254.2343 | 589.3867 | 4.87 | 8.261% | *
Guinea | Republic of Guinea | GV | GN | GIN | 324 | 11 | -10 | Africa | 720.0236 | 974.5395 | 833.9727 | 456.774 | 597.6623 | 720.0236 | 5.67 | 7.571%
Guinea-Bissau | Republic of Guinea-Bissau | PU | GW | GNB | 624 | 12 | -15 | Africa | 720.0236 | 974.5395 | 833.9727 | 456.774 | 597.6623 | 720.0236 | 5.66 | 7.571%
Guyana | Co-operative Republic of Guyana | GY | GY | GUY | 328 | 5 | -59 | South America | 948.3 | 1240.488 | 671.3559 | 502.8366 | 200.8047 | 948.3 | 4.89 | 8.381% | *
Haiti | Republic of Haiti | HA | HT | HTI | 332 | 19 | -72.4167 | North America | 472.441 | 1240.488 | 687.301 | 502.8366 | 591.6765 | 472.441 | 5.47 | 17% | *
Holy See | Holy See | VT | VA | VAT | 336 | 41.9 | 12.45 | Europe | 331.064 | 917.4832 | 690.5793 | 359.0744 | 331.064 | N/A | 4.08 | 5.811%
Honduras | Republic of Honduras | HO | HN | HND | 340 | 15 | -86.5 | North America | 659.225 | 927.0775 | 637.2848 | 502.8366 | 363.4748 | 659.225 | 5.05 | 11% | *
Hungary | Hungary | HU | HU | HUN | 348 | 47 | 20 | Europe | 314.0124 | 1085.4237 | 851.2849 | 370.639 | 314.0124 | N/A | 3.42 | 7.276%
Iceland | Republic of Iceland | IC | IS | ISL | 352 | 65 | -18 | Europe | 0.1779 | 917.4832 | 1040.6667 | 359.0744 | 0.1779 | N/A | 2 | 2.828%
India | Republic of India | IN | IN | IND | 356 | 20 | 77 | Asia | 905.0059 | 1218.9636 | 1098.298 | 440.042 | 926.098 | 905.0059 | 5.23 | 9.494%
Indonesia | Republic of Indonesia | ID | ID | IDN | 360 | -5 | 120 | Asia | 777.7148 | 1111.7001 | 869.3255 | 529.6983 | 809.1877 | 777.7148 | 5.05 | 6.755%
Iran | Islamic Republic of Iran | IR | IR | IRN | 364 | 32 | 53 | Asia | 672.77 | 1144.2709 | 905.7585 | 473.0845 | 568.679 | 672.77 | 5.34 | 8.531% | *
Iraq | Republic of Iraq | IZ | IQ | IRQ | 368 | 33 | 44 | Asia | 679.1802 | 1144.2709 | 1945.5879 | 330.7998 | 907.3192 | 679.1802 | 5.02 | 12.77% | *
Ireland | Ireland | EI | IE | IRL | 372 | 53 | -8 | Europe | 456.5836 | 857.8432 | 710.49 | 385.3494 | 456.5836 | N/A | 2.42 | 5.989%
Israel | State of Israel | IS | IL | ISR | 376 | 31.5 | 34.75 | Asia | 700.8126 | 851.5562 | 869.5078 | 364.5391 | 766.6717 | 700.8126 | 5.19 | 2.93%
Italy | Italian Republic | IT | IT | ITA | 380 | 42.8333 | 12.8333 | Europe | 385.0408 | 900.3957 | 757.4991 | 370.9352 | 385.0408 | N/A | 3.75 | 5.799%
Jamaica | Jamaica | JM | JM | JAM | 388 | 18.25 | -77.5 | North America | 783.2 | 1240.488 | 704.7283 | 502.8366 | 642.7741 | 783.2 | 5.6 | 10.26% | *
Japan | Japan | JA | JP | JPN | 392 | 36 | 138 | Asia | 846.5339 | 908.6031 | 613.7461 | 437.642 | 550.8838 | 846.5339 | 3.63 | 4.18%
Jordan | Hashemite Kingdom of Jordan | JO | JO | JOR | 400 | 31 | 36 | Asia | 575.2333 | 1144.2709 | 670.1731 | 499.3649 | 635.6158 | 575.2333 | 5.34 | 8.424% | *
Kazakhstan | Republic of Kazakhstan | KZ | KZ | KAZ | 398 | 48 | 68 | Asia | 846.5339 | 491.5597 | 301.5941 | 573.9888 | 460.8749 | 846.5339 | 3.83 | 6.441%
Kenya | Republic of Kenya | KE | KE | KEN | 404 | 1 | 38 | Africa | 582.5415 | 974.5395 | 898.1282 | 456.774 | 223.1778 | 582.5415 | 6.08 | 9.012%
Kiribati | Republic of Kiribati | KR | KI | KIR | 296 | 1.4167 | 173 | Oceania | 736.1338 | 1144.2709 | 843.0648 | 451.9748 | 736.1338 | N/A | 5.96 | 5.2%
Korea, North | Democratic People's Republic of Korea | KN | KP | PRK | 408 | 40 | 127 | Asia | 911.65 | 1255.8557 | 1380.2613 | 451.9748 | 378.0482 | 911.65 | 4.03 | 8.762%
Korea, South | Republic of Korea | KS | KR | KOR | 410 | 37 | 127.5 | Asia | 625.3787 | 924.706 | 649.1121 | 419.5862 | 540.3365 | 625.3787 | 3.88 | 3.231%
Kosovo | Republic of Kosovo | KV | RS | XKX |  | 42 | 21 | Europe | 1026.3259 | 1040.9362 | 1110.4794 | 527.4198 | 1026.3259 | N/A | 3.74 | 8.907%
Kuwait | State of Kuwait | KU | KW | KWT | 414 | 29.3375 | 47.6581 | Asia | 780 | 1144.2709 | 842.0952 | 573.9241 | 744.9706 | 780 | 5.57 | 8.127% | *
Kyrgyzstan | Kyrgyz Republic | KG | KG | KGZ | 417 | 41 | 75 | Asia | 846.5339 | 443.4517 | 936.1333 | 448.2129 | 34.7865 | 846.5339 | 4.4 | 10.15%
Laos | Lao People's Democratic Republic | LA | LA | LAO | 418 | 18 | 105 | Asia | 573.9019 | 1144.2709 | 843.0648 | 451.9748 | 736.1338 | 573.9019 | 4.01 | 5.73%
Latvia | Republic of Latvia | LG | LV | LVA | 428 | 57 | 25 | Europe | 91.0837 | 919.0507 | 702.4696 | 256.6483 | 91.0837 | N/A | 2.91 | 7.214%
Lebanon | Lebanese Republic | LE | LB | LBN | 422 | 33.8333 | 35.8333 | Asia | 650 | 1144.2709 | 864.3483 | 547.4264 | 805.6407 | 650 | 4.93 | 7.435% | *
Lesotho | Kingdom of Lesotho | LT | LS | LSO | 426 | -29.5 | 28.5 | Africa | 720.0236 | 974.5395 | 833.9727 | 456.774 | 597.6623 | 720.0236 | 5.13 | 7.571%
Liberia | Republic of Liberia | LI | LR | LBR | 430 | 6.5 | -9.5 | Africa | 720.0236 | 974.5395 | 833.9727 | 456.774 | 597.6623 | 720.0236 | 4.99 | 7.571%
Libya | Libya | LY | LY | LBY | 434 | 25 | 17 | Africa | 793.7 | 974.5395 | 858.2318 | 383.4342 | 568.6025 | 793.7 | 5.89 | 9.45%
Liechtenstein | Principality of Liechtenstein | LS | LI | LIE | 438 | 47.1667 | 9.5333 | Europe | 331.064 | 917.4832 | 690.5793 | 359.0744 | 331.064 | N/A | 3.34 | 5.811%
Lithuania | Republic of Lithuania | LH | LT | LTU | 440 | 56 | 24 | Europe | 271.1924 | 919.0507 | 916.4777 | 350.495 | 271.1924 | N/A | 2.87 | 8.697%
Luxembourg | Grand Duchy of Luxembourg | LU | LU | LUX | 442 | 49.75 | 6.1667 | Europe | 340.3408 | 917.4832 | 690.5793 | 357.6546 | 340.3408 | N/A | 2.81 | 3.065%
Macedonia, FYR | Former Yugoslav Republic of Macedonia | MK | MK | MKD | 807 | 41.8333 | 22 | Europe | 861.2333 | 1069.4612 | 800.75 | 351.517 | 853.2186 | 861.2333 | 3.79 | 9.405%
Madagascar | Republic of Madagascar | MA | MG | MDG | 450 | -20 | 47 | Africa | 600.9 | 974.5395 | 833.9727 | 456.774 | 597.6623 | 600.9 | 5.49 | 7.571%
Malawi | Republic of Malawi | MI | MW | MWI | 454 | -13.5 | 34 | Africa | 720.0236 | 974.5395 | 833.9727 | 456.774 | 597.6623 | 720.0236 | 5.22 | 7.571%
Malaysia | Malaysia | MY | MY | MYS | 458 | 2.5 | 112.5 | Asia | 670.339 | 983.6777 | 720.2802 | 494.7696 | 671.3633 | 670.339 | 5.05 | 5.517%
Maldives | Republic of Maldives | MV | MV | MDV | 462 | 3.25 | 73 | Asia | 846.5339 | 1144.2709 | 843.0648 | 451.9748 | 736.1338 | 846.5339 | 5.84 | 5.73%
Mali | Republic of Mali | ML | ML | MLI | 466 | 17 | -4 | Africa | 613.6 | 974.5395 | 833.9727 | 456.774 | 597.6623 | 613.6 | 6.18 | 7.571%
Malta | Republic of Malta | MT | MT | MLT | 470 | 35.8333 | 14.5833 | Europe | 871.5258 | 919.0507 | 881.1453 | 527.4198 | 871.5258 | N/A | 4.98 | 7.513%
Marshall Islands | Republic of the Marshall Islands | RM | MH | MHL | 584 | 9 | 168 | Oceania | 736.1338 | 1144.2709 | 843.0648 | 451.9748 | 736.1338 | N/A | 5.83 | 5.2%
Mauritania | Islamic Republic of Mauritania | MR | MR | MRT | 478 | 20 | -12 | Africa | 720.0236 | 974.5395 | 833.9727 | 456.774 | 597.6623 | 720.0236 | 5.81 | 7.571%
Mauritius | Republic of Mauritius | MP | MU | MUS | 480 | -20.2833 | 57.55 | Africa | 968.5 | 974.5395 | 833.9727 | 456.774 | 597.6623 | 968.5 | 5.92 | 7.571%
Mexico | United Mexican States | MX | MX | MEX | 484 | 23 | -102 | North America | 529.1395 | 963.501 | 696.7303 | 406.7951 | 453.4445 | 529.1395 | 5.79 | 8.692%
Micronesia, Federated States of | Federated States of Micronesia | FM | FM | FSM | 583 | 6.9167 | 158.25 | Oceania | 736.1338 | 1144.2709 | 843.0648 | 451.9748 | 736.1338 | N/A | 5.55 | 5.2%
Moldova | Republic of Moldova | MD | MD | MDA | 498 | 47 | 29 | Europe | 497.1248 | 919.0507 | 785.5197 | 521.7553 | 497.1248 | N/A | 3.37 | 10.2%
Monaco | Principality of Monaco | MN | MC | MCO | 492 | 43.7333 | 7.4 | Europe | 331.064 | 917.4832 | 690.5793 | 359.0744 | 331.064 | N/A | 3.67 | 5.811%
Mongolia | Mongolia | MG | MN | MNG | 496 | 46 | 105 | Asia | 1130 | 875.5542 | 1038.2815 | 451.9748 | 884.1028 | 1130 | 4.2 | 8.276%
Montenegro | Montenegro | MJ | ME | MNE | 499 | 42 | 19 | Europe | 983.6 | 1132.5757 | 785.5197 | 527.4198 | 545.4617 | 983.6 | 3.88 | 9.891%
Morocco | Kingdom of Morocco | MO | MA | MAR | 504 | 32 | -5 | Africa | 647.2 | 986.8203 | 723.5885 | 376.7347 | 696.63 | 647.2 | 5.18 | 8.151%
Mozambique | Republic of Mozambique | MZ | MZ | MOZ | 508 | -18.25 | 35 | Africa | 964.4 | 974.5395 | 833.9727 | 853.8095 | 1.1822 | 964.4 | 5.41 | 8.652%
Namibia | Republic of Namibia | WA | NA | NAM | 516 | -22 | 17 | Africa | 920 | 1402.5333 | 1110.3333 | 456.774 | 26.9957 | 920 | 6.2 | 10.45%
Nauru | Republic of Nauru | NR | NR | NRU | 520 | -0.5333 | 166.9167 | Oceania | 736.1338 | 1144.2709 | 843.0648 | 451.9748 | 736.1338 | N/A | 6.11 | 5.2%
Nepal | Federal Democratic Republic of Nepal | NP | NP | NPL | 524 | 28 | 84 | Asia | 846.5339 | 1144.2709 | 712.9474 | 451.9748 | 3.8136 | 846.5339 | 5.06 | 12.08%
Netherlands | Kingdom of the Netherlands | NL | NL | NLD | 528 | 52.5 | 5.75 | Europe | 440.6966 | 912.8992 | 703.0788 | 300.1351 | 440.6966 | N/A | 2.87 | 3.795%
New Zealand | New Zealand | NZ | NZ | NZL | 554 | -41 | 174 | Oceania | 173.282 | 1127.9533 | 1040.6667 | 411.5426 | 173.282 | N/A | 4.46 | 5.72%
Nicaragua | Republic of Nicaragua | NU | NI | NIC | 558 | 13 | -85 | North America | 631.24 | 1240.488 | 711.1093 | 502.8366 | 406.6254 | 631.24 | 4.56 | 9.121% | *
Niger | Republic of Niger | NG | NE | NER | 562 | 16 | 8 | Africa | 720.0236 | 974.5395 | 833.9727 | 456.774 | 597.6623 | 720.0236 | 6.67 | 7.571%
Nigeria | Federal Republic of Nigeria | NI | NG | NGA | 566 | 10 | 8 | Africa | 573.28 | 974.5395 | 833.9727 | 502.2322 | 403.2239 | 573.28 | 5.69 | 7.53%
Norway | Kingdom of Norway | NO | NO | NOR | 578 | 62 | 10 | Europe | 8.0573 | 1191.7299 | 304.373 | 338.7871 | 8.0573 | N/A | 2.43 | 5.714%
Oman | Sultanate of Oman | MU | OM | OMN | 512 | 21 | 57 | Asia | 679.1802 | 1144.2709 | 766.205 | 598.0085 | 602.0761 | 679.1802 | 5.77 | 8.438% | *
Pakistan | Islamic Republic of Pakistan | PK | PK | PAK | 586 | 30 | 70 | Asia | 544.6057 | 2334.2459 | 702.8311 | 579.9952 | 417.622 | 544.6057 | 4.93 | 9.082%
Palau | Republic of Palau | PS | PW | PLW | 585 | 7.5 | 134.5 | Oceania | 736.1338 | 1144.2709 | 843.0648 | 451.9748 | 736.1338 | N/A | 5.52 | 5.2%
Panama | Republic of Panama | PM | PA | PAN | 591 | 9 | -80 | North America | 578.7043 | 1113.2176 | 813.4096 | 502.8366 | 325.5903 | 578.7043 | 4.86 | 8.34% | *
Papua New Guinea | Independent State of Papua New Guinea | PP | PG | PNG | 598 | -6 | 147 | Oceania | 678.5714 | 1144.2709 | 843.0648 | 451.9748 | 736.1338 | 678.5714 | 5.51 | 5.2%
Paraguay | Republic of Paraguay | PA | PY | PRY | 600 | -23 | -58 | South America | 472.441 | 1240.488 | 671.3559 | 502.8366 | 200.8047 | 472.441 | 5.02 | 5.404% | *
Peru | Republic of Peru | PE | PE | PER | 604 | -10 | -76 | South America | 580.2856 | 1173.7519 | 905.2915 | 586.4426 | 285.5615 | 580.2856 | 4.37 | 6.446% | *
Philippines | Republic of the Philippines | RP | PH | PHL | 608 | 13 | 122 | Asia | 511.5642 | 936.7683 | 726.1904 | 358.5276 | 502.3736 | 511.5642 | 5.07 | 7.518%
Poland | Republic of Poland | PL | PL | POL | 616 | 52 | 20 | Europe | 755.8353 | 874.2164 | 484.0102 | 337.3387 | 755.8353 | N/A | 2.85 | 5.818%
Portugal | Portuguese Republic | PO | PT | PRT | 620 | 39.5 | -8 | Europe | 363.9591 | 861.5916 | 528.9271 | 351.4578 | 363.9591 | N/A | 4.32 | 6.513%
Qatar | State of Qatar | QA | QA | QAT | 634 | 25.5 | 51.25 | Asia | 679.1802 | 1144.2709 | 915.4122 | 492.949 | 492.949 | 679.1802 | 6.01 | 5.5% | *
Romania | Romania | RO | RO | ROU | 642 | 46 | 25 | Europe | 480.6278 | 1056.0931 | 721.2728 | 393.2112 | 480.6278 | N/A | 3.33 | 7.724%
Russia | Russian Federation | RS | RU | RUS | 643 | 60 | 100 | Europe | 428.779 | 935.5045 | 801.7231 | 520.057 | 428.779 | N/A | 2.86 | 7.072%
Rwanda | Republic of Rwanda | RW | RW | RWA | 646 | -2 | 30 | Africa | 654 | 974.5395 | 833.9727 | 456.774 | 597.6623 | 654 | 4.88 | 7.571%
Saint Kitts and Nevis | Federation of Saint Kitts and Nevis | SC | KN | KNA | 659 | 17.3333 | -62.75 | North America | 472.441 | 1240.488 | 671.3559 | 502.8366 | 200.8047 | 472.441 | 6.23 | 5.768% | *
Saint Lucia | Saint Lucia | ST | LC | LCA | 662 | 13.8833 | -61.1333 | North America | 472.441 | 1240.488 | 671.3559 | 502.8366 | 200.8047 | 472.441 | 6.09 | 5.768% | *
Saint Vincent and the Grenadines | Saint Vincent and the Grenadines | VC | VC | VCT | 670 | 13.25 | -61.2 | North America | 472.441 | 1240.488 | 671.3559 | 502.8366 | 200.8047 | 472.441 | 6.08 | 5.768% | *
Samoa | Independent State of Samoa | WS | WS | WSM | 882 | -13.5833 | -172.3333 | Oceania | 736.1338 | 1144.2709 | 843.0648 | 451.9748 | 736.1338 | N/A | 5.26 | 5.2%
San Marino | Republic of San Marino | SM | SM | SMR | 674 | 43.7667 | 12.4167 | Europe | 331.064 | 917.4832 | 690.5793 | 359.0744 | 331.064 | N/A | 3.94 | 5.811%
Sao Tome and Principe | Democratic Republic of Sao Tome and Principe | TP | ST | STP | 678 | 1 | 7 | Africa | 720.0236 | 974.5395 | 833.9727 | 456.774 | 597.6623 | 720.0236 | 4.86 | 7.571%
Saudi Arabia | Kingdom of Saudi Arabia | SA | SA | SAU | 682 | 25 | 45 | Asia | 654 | 1144.2709 | 820.3067 | 636.6061 | 738.2158 | 654 | 5.73 | 6.391% | *
Senegal | Republic of Senegal | SG | SN | SEN | 686 | 14 | -14 | Africa | 648.3714 | 974.5395 | 709.804 | 368.4214 | 601.7217 | 648.3714 | 5.74 | 8.853%
Serbia | Republic of Serbia | RI | RS | SRB | 688 | 44 | 21 | Europe | 1099.1114 | 1031.1309 | 463.3784 | 474.06 | 759.9474 | 1099.1114 | 3.59 | 8.623%
Seychelles | Republic of Seychelles | SE | SC | SYC | 690 | -4.5833 | 55.6667 | Africa | 720.0236 | 974.5395 | 833.9727 | 456.774 | 597.6623 | 720.0236 | 5.88 | 7.571%
Sierra Leone | Republic of Sierra Leone | SL | SL | SLE | 694 | 8.5 | -11.5 | Africa | 402 | 974.5395 | 833.9727 | 456.774 | 597.6623 | 402 | 5.34 | 7.571%
Singapore | Republic of Singapore | SN | SG | SGP | 702 | 1.3667 | 103.8 | Asia | 486.2333 | 1144.2709 | 827.1882 | 398.0943 | 472.4789 | 486.2333 | 4.49 | 2.807%
Slovakia | Slovak Republic | LO | SK | SVK | 703 | 48.6667 | 19.5 | Europe | 194.3861 | 1043.6219 | 767.2523 | 336.152 | 194.3861 | N/A | 2.86 | 2.84%
Slovenia | Republic of Slovenia | SI | SI | SVN | 705 | 46 | 15 | Europe | 331.4761 | 952.6692 | 1041 | 371.8492 | 331.4761 | N/A | 3.4 | 4.955%
Solomon Islands | Solomon Islands | BP | SB | SLB | 90 | -8 | 159 | Oceania | 736.1338 | 1144.2709 | 843.0648 | 451.9748 | 736.1338 | N/A | 5.27 | 5.2%
Somalia | Somalia | SO | SO | SOM | 706 | 10 | 49 | Africa | 720.0236 | 974.5395 | 833.9727 | 456.774 | 597.6623 | 720.0236 | 6.13 | 7.571%
South Africa | Republic of South Africa | SF | ZA | ZAF | 710 | -29 | 24 | Africa | 950.573 | 972.8592 | 762.3608 | 456.774 | 913.5268 | 950.573 | 5.77 | 6.563%
South Sudan | Republic of South Sudan | OD | SS | SSD | 728 | 8 | 30 | Africa | 720.0236 | 974.5395 | 833.9727 | 456.774 | 597.6623 | 720.0236 | 5.66 | 5.085%
Spain | Kingdom of Spain | SP | ES | ESP | 724 | 40 | -4 | Europe | 305.3554 | 927.6879 | 708.7365 | 356.8221 | 305.3554 | N/A | 4.4 | 6.495%
Sri Lanka | Democratic Socialist Republic of Sri Lanka | CE | LK | LKA | 144 | 7 | 81 | Asia | 715.4157 | 1209.5292 | 677.3915 | 451.9748 | 542.0918 | 715.4157 | 5.03 | 8.01%
Sudan | Republic of the Sudan | SU | SD | SDN | 736 | 15 | 30 | Africa | 305 | 974.5395 | 676.4885 | 456.774 | 201.9572 | 305 | 6.51 | 22.91%
Suriname | Republic of Suriname | NS | SR | SUR | 740 | 4 | -56 | South America | 472.441 | 1240.488 | 671.3559 | 502.8366 | 200.8047 | 472.441 | 5.28 | 8.381% | *
Swaziland | Kingdom of Swaziland | WZ | SZ | SWZ | 748 | -26.5 | 31.5 | Africa | 720.0236 | 974.5395 | 833.9727 | 456.774 | 597.6623 | 720.0236 | 4.81 | 7.571%
Sweden | Kingdom of Sweden | SW | SE | SWE | 752 | 62 | 15 | Europe | 12.3579 | 704.7671 | 398.2251 | 214.3813 | 12.3579 | N/A | 2.54 | 5.761%
Switzerland | Swiss Confederation | SZ | CH | CHE | 756 | 47 | 8 | Europe | 28.0363 | 917.4832 | 424.6532 | 257.9893 | 28.0363 | N/A | 3.37 | 5.631%
Syria | Syrian Arab Republic | SY | SY | SYR | 760 | 35 | 38 | Asia | 679.1802 | 1144.2709 | 801.8403 | 542.9673 | 582.416 | 679.1802 | 5 | 9.056% | *
Tajikistan | Republic of Tajikistan | TI | TJ | TJK | 762 | 39 | 71 | Asia | 846.5339 | 919.0507 | 785.5197 | 293.8376 | 1.281 | 846.5339 | 4.13 | 8.414%
Tanzania | United Republic of Tanzania | TZ | TZ | TZA | 834 | -6 | 35 | Africa | 498.3 | 974.5395 | 1051.8036 | 542.3939 | 486.8059 | 498.3 | 6.03 | 10.29%
Thailand | Kingdom of Thailand | TH | TH | THA | 764 | 15 | 100 | Asia | 548.3404 | 1011.3687 | 687.8129 | 409.8274 | 500.424 | 548.3404 | 5.19 | 5.491%
Timor-Leste | Democratic Republic of Timor-Leste | TT | TL | TLS | 626 | -8.55 | 125.5167 | Oceania | 846.5339 | 1144.2709 | 843.0648 | 451.9748 | 736.1338 | 846.5339 | 5.64 | 5.2%
Togo | Togolese Republic | TO | TG | TGO | 768 | 8 | 1.1667 | Africa | 720.0236 | 974.5395 | 1118.4118 | 456.774 | 171.2883 | 720.0236 | 5.3 | 7.571%
Tonga | Kingdom of Tonga | TN | TO | TON | 776 | -20 | -175 | Oceania | 736.1338 | 1144.2709 | 843.0648 | 451.9748 | 736.1338 | N/A | 5.39 | 5.2%
Trinidad and Tobago | Republic of Trinidad and Tobago | TD | TT | TTO | 780 | 11 | -61 | North America | 472.441 | 1240.488 | 789.5417 | 676.0725 | 676.3707 | 472.441 | 6.1 | 2.796% | *
Tunisia | Tunisian Republic | TS | TN | TUN | 788 | 34 | 9 | Africa | 553.64 | 974.5395 | 833.9727 | 473.0899 | 459.0289 | 553.64 | 4.84 | 8.293%
Turkey | Republic of Turkey | TU | TR | TUR | 792 | 39 | 35 | Asia | 459.1454 | 1024.619 | 642.7138 | 373.3943 | 459.1454 | N/A | 4.45 | 8.546%
Turkmenistan | Turkmenistan | TX | TM | TKM | 795 | 40 | 60 | Asia | 846.5339 | 919.0507 | 785.5197 | 986.7447 | 986.7447 | 846.5339 | 4.45 | 8.154%
Tuvalu | Tuvalu | TV | TV | TUV | 798 | -8 | 178 | Oceania | 736.1338 | 1144.2709 | 843.0648 | 451.9748 | 736.1338 | N/A | 5.31 | 5.2% | *
Uganda | Republic of Uganda | UG | UG | UGA | 800 | 1 | 32 | Africa | 486.7371 | 974.5395 | 833.9727 | 456.774 | 597.6623 | 486.7371 | 5.6 | 7.571%
Ukraine | Ukraine | UP | UA | UKR | 804 | 49 | 32 | Europe | 459.9758 | 1057.3423 | 750.4111 | 371.6543 | 459.9758 | N/A | 3.24 | 7.46%
United Arab Emirates | United Arab Emirates | AE | AE | ARE | 784 | 24 | 54 | Asia | 676.37 | 1144.2709 | 1195.7222 | 588.9005 | 597.2759 | 676.37 | 5.61 | 5.871% | *
United Kingdom | United Kingdom of Great Britain and Northern Ireland | UK | GB | GBR | 826 | 54 | -2 | Europe | 479.4783 | 892.9789 | 761.7866 | 386.8966 | 479.4783 | N/A | 2.61 | 5.962%
United States | United States of America | US | US | USA | 840 | 38 | -97 | North America | 480.6861 | 912.4533 | 671.133 | 403.0654 | 480.6861 | N/A | 4.3 | 5.428%
Uruguay | Oriental Republic of Uruguay | UY | UY | URY | 858 | -33 | -56 | South America | 482.0636 | 1240.488 | 714.8782 | 496 | 273.4443 | 482.0636 | 4.6 | 7.753% | *
Uzbekistan | Republic of Uzbekistan | UZ | UZ | UZB | 860 | 41 | 64 | Asia | 584.5 | 1565.6725 | 783.7481 | 643.0795 | 546.1095 | 584.5 | 4.32 | 6.529%
Vanuatu | Republic of Vanuatu | NH | VU | VUT | 548 | -16 | 167 | Oceania | 736.1338 | 1144.2709 | 843.0648 | 451.9748 | 736.1338 | N/A | 5.24 | 5.2% | *
Venezuela | Bolivarian Republic of Venezuela | VE | VE | VEN | 862 | 8 | -66 | South America | 472.441 | 1240.488 | 942.3051 | 606.2665 | 265.3929 | 472.441 | 5.37 | 9.97% | *
Vietnam | Socialist Republic of Vietnam | VM | VN | VNM | 704 | 16 | 106 | Asia | 602.279 | 987.5522 | 1083.2944 | 403.939 | 351.215 | 602.279 | 4.52 | 6.764% | *
Yemen | Republic of Yemen | YM | YE | YEM | 887 | 15 | 48 | Asia | 679.1802 | 1144.2709 | 700.9254 | 551.4831 | 650.4753 | 679.1802 | 6.46 | 10.9% | *
Zambia | Republic of Zambia | ZA | ZM | ZMB | 894 | -15 | 30 | Africa | 964.4 | 974.5395 | 871.1944 | 456.774 | 2.6467 | 964.4 | 5.69 | 8.657%
Zimbabwe | Republic of Zimbabwe | ZI | ZW | ZWE | 716 | -20 | 30 | Africa | 720.0236 | 903.095 | 2116.7407 | 456.774 | 365.1218 | 720.0236 | 5.71 | 9.425%
Country Dataset Sources
Source: US. State Department List of Countries http://www.state.gov/s/inr/rls/4250.htm#note3
Access Date: 10/10/2012
Source: ISO 3166 List of Countries Codes, Lat/Long Coordinate Averages https://opendata.socrata.com/dataset/Country-List-ISO-3166-Codes-Latitude-Longitude/mnkm-8ram
Access Date: 10/25/2012
Source: Country by Continent: http://www.countrycallingcodes.com/iso-country-codes/
Access Date: 10/25/2012
Source: CIA World Factbook - South Sudan Longitude & Latitude https://www.cia.gov/library/publications/the-world-factbook/geos/od.html
Access Date: 3/16/2016
Parameter Sources
Source: NASA http://eosweb.larc.nasa.gov/sse/
NASA Surface meteorology and Solar Energy (SSE) Release 6.0 Data Set (Jan 2008) 22-year Monthly & Annual Average (July 1983 - June 2005) Parameter: Insolation Incident On A Horizontal Surface
Access Date: 10/20/2012
Emission Factors:
Source: IGES List of Grid Emission Factor http://pub.iges.or.jp/modules/envirolib/view.php?docid=2136
Purchase site: http://pub.iges.or.jp/index.html
Access date: 12/22/2022
IGES assembled average Clean Development Mechanism (CDM) combined marginal emission factors for grid electricity for a number of countries. Data used in precendence of IEA data.
Source: IEA CO2 Emissions From Fuel Combustion - Highlights 2013 http://www.iea.org/bookshop/669-CO2_Emissions_from_Fuel_Combustion
Purchase site: http://www.iea.org/bookshop/
Access Date: 12/1/2015
CO2 data was obtained from IEA. Where country or regional marginal emission factors are not available from IGES, grid average emission factors can be found here.
Lineloss
Source: IEA Electricity Information http://www.iea.org/bookshop/645-Electricity_Information_2014
Purchase site: http://data.iea.org/ieastore/product.asp?dept_id=101&pf_id=305
Access Date: 5/15/2015
Lineloss data was derived by country averages from IEA. For countries that did not have this information, regional averages were used instead.

## Fuel EFs (hidden)
| 1 | 2 | 3 | 4 | 5 | 6 | 7 | 8 | 9 | 10 | 11 | 12 | 13 | 14 | 15 | 16 | 17 | 18 | 19 | 20 | 21 | 22 | 22
Default Emission Factors for Stationary Combustion in the Energy Industries
|  |  | g of GHG per GJ on a Net Calorific Basis | [11 empty] | Density (kg/L) | Heating Values & Conversions (GJ/unit)
|  |  | CO2 |  |  | CH4 |  |  |  | N2O |  |  | CO2E
| USAID CLEER Tool Name | IPCC Name | Default Emission Factor | Lower | Upper | Default Emission Factor | Lower | Upper | Default Emission Factor | Lower | Upper | Default Emission Factor | Lower | Upper |  | Tonnes (t) | Gallons (gal) | Liter (L) | Pounds (lbs.) | Kilograms (kg) | Million BTUs (MMBTU) | Therms | 100 Cubic Feet
|  | (intentional blank row) | [13 empty] | (GJ/t) | (GJ/gal) | (GJ/L) | (GJ/lbs) | (GJ/kg) | (GJ/MMBTU) | (GJ/Therm) | (GJ/Ccf)
48 | Biofuel - Biodiesels | Biodiesels | 70800 | 59800 | 84300 | 3 | 1 | 10 | 0.6 | 0.2 | 2 | 71053.8 | 59884.6 | 85146 |  | 27 |  |  | 0.012247 | 0.027 | 1.0551 | 0.10551
47 | Biofuel - Biogasoline | Biogasoline | 70800 | 59800 | 84300 | 3 | 1 | 10 | 0.6 | 0.2 | 2 | 71053.8 | 59884.6 | 85146 |  | 27 |  |  | 0.012247 | 0.027 | 1.0551 | 0.10551
49 | Biofuel - Other Liquid Biofuels | Other Liquid Biofuels | 79600 | 67100 | 95300 | 3 | 1 | 10 | 0.6 | 0.2 | 2 | 79853.8 | 67184.6 | 96146 |  | 27.4 |  |  | 0.012428 | 0.0274 | 1.0551 | 0.10551
50 | Biogas - Landfill Gas | Landfill Gas | 54600 | 46200 | 66000 | 1 | 0.3 | 3 | 0.1 | 0.03 | 0.3 | 54654.8 | 46216.44 | 66164.4 |  | 50.4 |  |  | 0.022861 | 0.0504 | 1.0551 | 0.10551
52 | Biogas - Other Biogas | Other Biogas | 54600 | 46200 | 66000 | 1 | 0.3 | 3 | 0.1 | 0.03 | 0.3 | 54654.8 | 46216.44 | 66164.4 |  | 50.4 |  |  | 0.022861 | 0.0504 | 1.0551 | 0.10551
51 | Biogas - Sludge Gas | Sludge Gas | 54600 | 46200 | 66000 | 1 | 0.3 | 3 | 0.1 | 0.03 | 0.3 | 54654.8 | 46216.44 | 66164.4 |  | 50.4 |  |  | 0.022861 | 0.0504 | 1.0551 | 0.10551
46 | Biomass - Charcoal | Charcoal | 112000 | 95000 | 132000 | 200 | 70 | 600 | 4 | 1.5 | 15 | 118192 | 97197 | 151470 |  | 29.5 |  |  | 0.013381 | 0.0295 | 1.0551 | 0.10551
45 | Biomass - Other Primary Solid | Other Primary Solid Biomass | 100000 | 84700 | 117000 | 30 | 10 | 100 | 4 | 1.5 | 15 | 101942 | 85397 | 123970 |  | 11.6 |  |  | 0.0052617 | 0.0116 | 1.0551 | 0.10551
44 | Biomass - Sulphite lyes (Black Liquor)a | Sulphite lyes (Black Liquor)a | 95300 | 80700 | 110000 | 3 | 1 | 18 | 2 | 1 | 21 | 95971 | 81023 | 116708 |  | 11.8 |  |  | 0.0053524 | 0.0118 | 1.0551 | 0.10551
43 | Biomass - Wood / Wood Waste | Wood / Wood Waste | 112000 | 95000 | 132000 | 30 | 10 | 100 | 4 | 1.5 | 15 | 113942 | 95697 | 138970 |  | 15.6 |  |  | 0.007076 | 0.0156 | 1.0551 | 0.10551
15 | Bitumen | Bitumen | 80700 | 73000 | 89900 | 3 | 1 | 10 | 0.6 | 0.2 | 2 | 80953.8 | 73084.6 | 90746 |  | 40.2 |  |  | 0.018234 | 0.0402 | 1.0551 | 0.10551
36 | Blast Furnace Gas | Blast Furnace Gas | 260000 | 219000 | 308000 | 1 | 0.3 | 3 | 0.1 | 0.03 | 0.3 | 260054.8 | 219016.44 | 308164.4 |  | 2.47 |  |  | 0.0011204 | 0.00247 | 1.0551 | 0.10551
29 | Brown Coal Briquettes | Brown Coal Briquettes | 97500 | 87300 | 109000 | 1 | 0.3 | 3 | 1.5 | 0.5 | 5 | 97972 | 87456.5 | 110565 |  | 20.7 |  |  | 0.0093894 | 0.0207 | 1.0551 | 0.10551
23 | Coal - Anthracite | Anthracite | 98300 | 94600 | 101000 | 1 | 0.3 | 3 | 1.5 | 0.5 | 5 | 98772 | 94756.5 | 102565 |  | 26.7 |  |  | 0.012111 | 0.0267 | 1.0551 | 0.10551
25 | Coal - Bituminous | Other Bituminous Coal | 94600 | 89500 | 99700 | 1 | 0.3 | 3 | 1.5 | 0.5 | 5 | 95072 | 89656.5 | 101265 |  | 25.8 |  |  | 0.011703 | 0.0258 | 1.0551 | 0.10551
24 | Coal - Coking Coal | Coking Coal | 94600 | 87300 | 101000 | 1 | 0.3 | 3 | 1.5 | 0.5 | 5 | 95072 | 87456.5 | 102565 |  | 28.2 |  |  | 0.012791 | 0.0282 | 1.0551 | 0.10551
27 | Coal - Lignite | Lignite | 101000 | 90900 | 115000 | 1 | 0.3 | 3 | 1.5 | 0.5 | 5 | 101472 | 91056.5 | 116565 |  | 11.9 |  |  | 0.0053977 | 0.0119 | 1.0551 | 0.10551
26 | Coal - Sub-Bituminous | Sub-Bituminous Coal | 96100 | 92800 | 100000 | 1 | 0.3 | 3 | 1.5 | 0.5 | 5 | 96572 | 92956.5 | 101565 |  | 18.9 |  |  | 0.0085729 | 0.0189 | 1.0551 | 0.10551
33 | Coal Tar | Coal Tar | 80700 | 68200 | 95300 | 1 | 0.3 | 3 | 1.5 | 0.5 | 5 | 81172 | 68356.5 | 96865 |  | 28 |  |  | 0.012701 | 0.028 | 1.0551 | 0.10551
31 | Coke - Coke Oven and Lignite | Coke Oven Coke and Lignite Coke | 107000 | 95700 | 119000 | 1 | 0.3 | 3 | 1.5 | 0.5 | 4 | 107472 | 95856.5 | 120267 |  | 28.2 |  |  | 0.012791 | 0.0282 | 1.0551 | 0.10551
32 | Coke - Gas | Gas Coke | 107000 | 95700 | 119000 | 1 | 0.3 | 3 | 0.1 | 0.03 | 0.3 | 107054.8 | 95716.44 | 119164.4 |  | 28.2 |  |  | 0.012791 | 0.0282 | 1.0551 | 0.10551
35 | Coke Oven Gas | Coke Oven Gas | 44400 | 37300 | 54100 | 1 | 0.3 | 3 | 0.1 | 0.03 | 0.3 | 44454.8 | 37316.44 | 54264.4 |  | 38.7 |  |  | 0.017554 | 0.0387 | 1.0551 | 0.10551
13 | Ethane | Ethane | 61600 | 56500 | 68600 | 1 | 0.3 | 3 | 0.1 | 0.03 | 0.3 | 61654.8 | 56516.44 | 68764.4 |  | 46.4 |  |  | 0.021047 | 0.0464 | 1.0551 | 0.10551
34 | Gas Works Gas | Gas Works Gas | 44400 | 37300 | 54100 | 1 | 0.3 | 3 | 0.1 | 0.03 | 0.3 | 44454.8 | 37316.44 | 54264.4 |  | 38.7 |  |  | 0.017554 | 0.0387 | 1.0551 | 0.10551
5 | Gasoline - Aviation | Aviation Gasoline | 70000 | 67500 | 73000 | 3 | 1 | 10 | 0.6 | 0.2 | 2 | 70253.8 | 67584.6 | 73846 | 0.71 | 44.3 | 0.11906 | 0.031453 | 0.020094 | 0.0443 | 1.0551 | 0.10551
6 | Gasoline - Jet | Jet Gasoline | 70000 | 67500 | 73000 | 3 | 1 | 10 | 0.6 | 0.2 | 2 | 70253.8 | 67584.6 | 73846 |  | 44.3 |  |  | 0.020094 | 0.0443 | 1.0551 | 0.10551
4 | Gasoline - Motor | Motor Gasoline | 69300 | 67500 | 73000 | 3 | 1 | 10 | 0.6 | 0.2 | 2 | 69553.8 | 67584.6 | 73846 | 0.74 | 44.3 | 0.12409 | 0.032782 | 0.020094 | 0.0443 | 1.0551 | 0.10551
40 | Industrial Wastes | Industrial Wastes | 143000 | 110000 | 183000 | 30 | 10 | 100 | 4 | 1.5 | 15 | 144942 | 110697 | 189970 |  | NA |  |  | NA | NA | 1.0551 | 0.10551
7 | Kerosene - Jet | Jet Kerosene | 71500 | 69700 | 74400 | 3 | 1 | 10 | 0.6 | 0.2 | 2 | 71753.8 | 69784.6 | 75246 | 0.79 | 44.1 | 0.13188 | 0.034839 | 0.020003 | 0.0441 | 1.0551 | 0.10551
8 | Kerosene - Other | Other Kerosene | 71900 | 70800 | 73700 | 3 | 1 | 10 | 0.6 | 0.2 | 2 | 72153.8 | 70884.6 | 74546 | 0.8 | 43.8 | 0.13264 | 0.03504 | 0.019867 | 0.0438 | 1.0551 | 0.10551
12 | Liquefied Petroleum Gases | Liquefied Petroleum Gases | 63100 | 61600 | 65600 | 1 | 0.3 | 3 | 0.1 | 0.03 | 0.3 | 63154.8 | 61616.44 | 65764.4 | 0.54 | 47.3 | 0.096687 | 0.025542 | 0.021455 | 0.0473 | 1.0551 | 0.10551
16 | Lubricants | Lubricants | 73300 | 71900 | 75200 | 3 | 1 | 10 | 0.6 | 0.2 | 2 | 73553.8 | 71984.6 | 76046 | 1 | 40.2 | 0.15217 | 0.0402 | 0.018234 | 0.0402 | 1.0551 | 0.10551
53 | Municipal Wastes (biomass fraction) | Municipal Wastes (biomass fraction) | 100000 | 84700 | 117000 | 30 | 10 | 100 | 4 | 0.03 | 15 | 101942 | 84958.94 | 123970 |  | 11.6 |  |  | 0.0052617 | 0.0116 | 1.0551 | 0.10551
39 | Municipal Wastes (nonbiomass fraction) | Municipal Wastes (nonbiomass fraction) | 91700 | 73300 | 121000 | 30 | 10 | 100 | 4 | 1.5 | 15 | 93642 | 73997 | 127970 |  | 10 |  |  | 0.0045359 | 0.01 | 1.0551 | 0.10551
14 | Naphtha | Naphtha | 73300 | 69300 | 76300 | 3 | 1 | 10 | 0.6 | 0.2 | 2 | 73553.8 | 69384.6 | 77146 | 0.77 | 44.5 | 0.12971 | 0.034265 | 0.020185 | 0.0445 | 1.0551 | 0.10551
38 | Natural Gas | Natural Gas | 56100 | 54300 | 58300 | 1 | 0.3 | 3 | 0.1 | 0.03 | 0.3 | 56154.8 | 54316.44 | 58464.4 |  | 48 |  |  | 0.021772 | 0.048 | 1.0551 | 0.10551 | 0.10793
3 | Natural Gas Liquids | Natural Gas Liquids | 64200 | 58300 | 70400 | 3 | 1 | 10 | 0.6 | 0.2 | 2 | 64453.8 | 58384.6 | 71246 | 0.47 | 44.2 | 0.078638 | 0.020774 | 0.020049 | 0.0442 | 1.0551 | 0.10551
1 | Oil - Crude | Crude Oil | 73300 | 71100 | 75500 | 3 | 1 | 10 | 0.6 | 0.2 | 2 | 73553.8 | 71184.6 | 76346 | 0.8 | 42.3 | 0.1281 | 0.03384 | 0.019187 | 0.0423 | 1.0551 | 0.10551
10 | Oil - Gas/Diesel | Gas/Diesel Oil | 74100 | 72600 | 74800 | 3 | 1 | 10 | 0.6 | 0.2 | 2 | 74353.8 | 72684.6 | 75646 | 0.84 | 43 | 0.13673 | 0.03612 | 0.019504 | 0.043 | 1.0551 | 0.10551
22 | Oil - Other Petroleum | Other Petroleum Products | 73300 | 72200 | 74400 | 3 | 1 | 10 | 0.6 | 0.2 | 2 | 73553.8 | 72284.6 | 75246 |  | 40.2 |  |  | 0.018234 | 0.0402 | 1.0551 | 0.10551
20 | Oil - Paraffin Waxes | Paraffin Waxes | 73300 | 72200 | 74400 | 3 | 1 | 10 | 0.6 | 0.2 | 2 | 73553.8 | 72284.6 | 75246 |  | 40.2 |  |  | 0.018234 | 0.0402 | 1.0551 | 0.10551
19 | Oil - Refinery Gas | Refinery Gas | 57600 | 48200 | 69000 | 1 | 0.3 | 3 | 0.1 | 0.03 | 0.3 | 57654.8 | 48216.44 | 69164.4 |  | 49.5 |  |  | 0.022453 | 0.0495 | 1.0551 | 0.10551
11 | Oil - Residual Fuel | Residual Fuel Oil | 77400 | 75500 | 78800 | 3 | 3 | 30 | 0.6 | 0.2 | 2 | 77653.8 | 75634.6 | 80146 | 0.94 | 40.4 | 0.14375 | 0.037976 | 0.018325 | 0.0404 | 1.0551 | 0.10551
9 | Oil - Shale | Shale Oil | 73300 | 67800 | 79200 | 3 | 1 | 10 | 0.6 | 0.2 | 2 | 73553.8 | 67884.6 | 80046 | 1 | 38.1 | 0.14422 | 0.0381 | 0.017282 | 0.0381 | 1.0551 | 0.10551
21 | Oil - White Spirit and SBP | White Spirit and SBP | 73300 | 72200 | 74400 | 3 | 1 | 10 | 0.6 | 0.2 | 2 | 73553.8 | 72284.6 | 75246 |  | 40.2 |  |  | 0.018234 | 0.0402 | 1.0551 | 0.10551
28 | Oil Shale and Tar Sands | Oil Shale and Tar Sands | 107000 | 90200 | 125000 | 1 | 0.3 | 3 | 1.5 | 0.5 | 5 | 107472 | 90356.5 | 126565 |  | 8.9 |  |  | 0.004037 | 0.0089 | 1.0551 | 0.10551
2 | Orimulsion | Orimulsion | 77000 | 69300 | 85400 | 3 | 1 | 10 | 0.6 | 0.2 | 2 | 77253.8 | 69384.6 | 86246 |  | 27.5 |  |  | 0.012474 | 0.0275 | 1.0551 | 0.10551
37 | Oxygen Steel Furnace Gas | Oxygen Steel Furnace Gas | 182000 | 145000 | 202000 | 1 | 0.3 | 3 | 0.1 | 0.03 | 0.3 | 182054.8 | 145016.44 | 202164.4 |  | 7.06 |  |  | 0.0032024 | 0.00706 | 1.0551 | 0.10551
30 | Patent Fuel | Patent Fuel | 97500 | 87300 | 109000 | 1 | 0.3 | 3 | 1.5 | 0.5 | 5 | 97972 | 87456.5 | 110565 |  | 20.7 |  |  | 0.0093894 | 0.0207 | 1.0551 | 0.10551
42 | Peat | Peata | 106000 | 100000 | 108000 | 1 | 0.3 | 3 | 1.5 | 0.5 | 5 | 106472 | 100156.5 | 109565 |  | 9.76 |  |  | 0.0044271 | 0.00976 | 1.0551 | 0.10551
17 | Petroleum Coke | Petroleum Coke | 97500 | 82900 | 115000 | 3 | 1 | 10 | 0.6 | 0.2 | 2 | 97753.8 | 82984.6 | 115846 |  | 32.5 |  |  | 0.014742 | 0.0325 | 1.0551 | 0.10551
18 | Refinery Feedstocks | Refinery Feedstocks | 73300 | 68900 | 76600 | 3 | 1 | 10 | 0.6 | 0.2 | 2 | 73553.8 | 68984.6 | 77446 |  | 43 |  |  | 0.019504 | 0.043 | 1.0551 | 0.10551
41 | Waste Oils | Waste Oils | 73300 | 72200 | 74400 | 30 | 10 | 100 | 4 | 1.5 | 15 | 75242 | 72897 | 81370 |  | 40.2 |  |  | 0.018234 | 0.0402 | 1.0551 | 0.10551
a Includes the biomass-derived CO2 emitted from the black liquor combustion unit and the biomass-derived CO2 emitted from the kraft mill lime kiln.
| Sources | [13 empty] | 2225000
Fuel Emission Factors: 2006 IPCC Guidelines for National Greenhouse Gas Inventories - Chapter 2: Stationary Combustion.
Table 2.2 - Default Emission Factors for Stationary Combustion in the Energy Industries (kg of greenhouse gas per TJ on a Net Calorific Basis)
Note: Units converted to g of GHG per GJ for purposes of this tool
Heating Value Factors: 2006 IPCC Guidelines for National Greenhouse Gas Inventories - Chapter 1: Introduction
Tables 1.2 - Default Net Calorific Values (NCVs) in TJ per Gg
Note: Units converted to GJ of energy per metric ton (mt) for purposes of this tool
Fuel Density Factors: World Resources Institute - GHG Protocol for Stationary Combustion, 2005.
Emission factors from Cross-cutting tools. Table 1.1 CO2 emission factors by fuel
Heat content of Natural Gas, Btu per Cubic Foot, for 2011, End-Use Sectors is used. http://www.eia.gov/totalenergy/data/annual/showtext.cfm?t=ptb1204, http://www.eia.gov/totalenergy/data/monthly/pdf/sec13_4.pdf

## Grid EFs (hidden)
| IEA CO2 From Fossil Fuel - Grams CO2/kWh (2012) |  |  |  |  | Regional Averages
IEA Names | Region/Country/Economy | Grid Average | Coal/Peat | Oil | Natural Gas |  | IEA |  |  |  | IGES
Canada | Canada | 150.8889 | 900.9834 | 882.0182 | 475.467 | Region | Average of Grams CO2 | Coal/Peat | Oil | Natural Gas | Region | CDM CM (IGES)
Chile | Chile | 599.6793 | 868.7917 | 984.1206 | 438.0978 | Africa | 597.6623 | 974.5395 | 833.9727 | 456.774 | Africa | 713.7851
Mexico | Mexico | 529.3917 | 963.501 | 696.7303 | 406.7951 | Asia | 736.1338 | 1144.2709 | 843.0648 | 451.9748 | Asia | 852.1401
United States | United States | 480.6861 | 912.4533 | 671.133 | 403.0654 | Europe | 331.064 | 917.4832 | 690.5793 | 359.0744 | Europe and Eurasia | N/A
| OECD Americas | 440.1615 | 911.4324 | 808.5005 | 430.8563
| Australia | 798.9019 | 993.7538 | 679.1895 | 522.1739 | North America | 439.4904 | 912.4052 | 718.4282 | 407.0114 | North America | N/A
Australia | Israel | 705.1179 | 851.5562 | 869.5078 | 364.5391 | Oceania | 578.4506 | 931.3203 | 633.5428 | 439.2518 | Pacific Islands | N/A
Israel | Japan | 852.1401 | 908.6031 | 613.7461 | 437.642 | South America | 200.8047 | 1240.488 | 671.3559 | 502.8366 | Latin America and the Caribbean | 472.6513
Japan | Korea, South | 911.65 | 924.706 | 649.1121 | 419.5862
Korea | New Zealand | 173.282 | 1127.9533 | 1040.6667 | 411.5426
OECD Asia Oceania | OECD Asia Oceania | 688.2184 | 961.3145 | 770.4444 | 431.0968
Austria | Austria | 164.791 | 1057.8384 | 578.3732 | 320.4583
Belgium | Belgium | 212.018 | 1318.2679 | 507.5213 | 313.3031
Czech Republic | Czech Republic | 551.8495 | 1008.5516 | 925.9844 | 419.2575
Denmark | Denmark | 257.2642 | 579.9076 | 602.4329 | 270.1276
Estonia | Estonia | 911.9931 | 1050.2034 | 840.8053 | 240.0607
Finland | Finland | 134.1499 | 661.4776 | 570.2242 | 241.481
France | France | 69.2542 | 1046.1799 | 623.3133 | 457.6925
Germany | Germany | 475.4081 | 894.913 | 606.7778 | 331.2401
Greece | Greece | 684.6103 | 1024.2321 | 737.7259 | 387.5806
Hungary | Hungary | 314.0124 | 1085.4237 | 851.2849 | 370.639
Iceland | Iceland | 0.1779 | 917.4832 | 1040.6667 | 359.0744
Ireland | Ireland | 456.5836 | 857.8432 | 710.49 | 385.3494
Italy | Italy | 385.0408 | 900.3957 | 757.4991 | 370.9352
Luxembourg | Luxembourg | 340.3408 | 917.4832 | 690.5793 | 357.6546
Netherlands | Netherlands | 440.6966 | 912.8992 | 703.0788 | 300.1351
Norway | Norway | 8.0573 | 1191.7299 | 304.373 | 338.7871
Poland | Poland | 755.8353 | 874.2164 | 484.0102 | 337.3387
Portugal | Portugal | 363.9591 | 861.5916 | 528.9271 | 351.4578
Slovak Republic | Slovakia | 194.3861 | 1043.6219 | 767.2523 | 336.152
Slovenia | Slovenia | 331.4761 | 952.6692 | 1041 | 371.8492
Spain | Spain | 305.3554 | 927.6879 | 708.7365 | 356.8221
Sweden | Sweden | 12.3579 | 704.7671 | 398.2251 | 214.3813
Switzerland | Switzerland | 28.0363 | 917.4832 | 424.6532 | 257.9893
Turkey | Turkey | 459.1454 | 1024.619 | 642.7138 | 373.3943
United Kingdom | United Kingdom | 479.4783 | 892.9789 | 761.7866 | 386.8966
OECD Europe | OECD Europe | 333.4511 | 944.9786 | 672.3374 | 338.0023
Albania | Albania | 393.4 | 919.0507 | 785.5197 | 527.4198
Armenia | Andorra | 331.064 | 917.4832 | 690.5793 | 359.0744
Azerbaijan | Armenia | 435.9667 | 919.0507 | 785.5197 | 417.3284
Belarus | Azerbaijan | 589.76 | 919.0507 | 627.9523 | 533.8971
Bosnia and Herzegovina | Belarus | 425.1181 | 1487.011 | 583.2028 | 422.5169
Bulgaria | Bosnia and Herzegovina | 973.15 | 1395.2871 | 765.8214 | 694.4231
Croatia | Bulgaria | 531.6944 | 1042.7764 | 782.3285 | 311.9086
Cyprus | Croatia | 311.063 | 868.7399 | 638.5863 | 365.6484
Georgia | Cyprus | 798.22 | 919.0507 | 768.1473 | 527.4198
Kazakhstan | Georgia | 402.466 | 919.0507 | 785.5197 | 458.9167
Kosovo | Holy See | 331.064 | 917.4832 | 690.5793 | 359.0744
Kyrgyzstan | Kazakhstan | 852.1401 | 491.5597 | 301.5941 | 573.9888
Latvia | Kosovo | 1026.3259 | 1040.9362 | 1110.4794 | 527.4198
Lithuania | Kyrgyzstan | 852.1401 | 443.4517 | 936.1333 | 448.2129
FYR of Macedonia | Latvia | 91.0837 | 919.0507 | 702.4696 | 256.6483
Malta | Liechtenstein | 331.064 | 917.4832 | 690.5793 | 359.0744
Republic of Moldova | Lithuania | 271.1924 | 919.0507 | 916.4777 | 350.495
Montenegro | Macedonia, FYR | 861.2333 | 1069.4612 | 800.75 | 351.517
Romania | Malta | 871.5258 | 919.0507 | 881.1453 | 527.4198
Russian Federation | Moldova | 497.1248 | 919.0507 | 785.5197 | 521.7553
Serbia | Monaco | 331.064 | 917.4832 | 690.5793 | 359.0744
Tajikistan | Montenegro | 983.6 | 1132.5757 | 785.5197 | 527.4198
Turkmenistan | Romania | 480.6278 | 1056.0931 | 721.2728 | 393.2112
Ukraine | Russia | 428.779 | 935.5045 | 801.7231 | 520.057
| San Marino | 331.064 | 917.4832 | 690.5793 | 359.0744
| Serbia | 1099.1114 | 1031.1309 | 463.3784 | 474.06
| Tajikistan | 852.1401 | 919.0507 | 785.5197 | 293.8376
| Turkmenistan | 852.1401 | 919.0507 | 785.5197 | 986.7447
| Ukraine | 459.9758 | 1057.3423 | 750.4111 | 371.6543
Uzbekistan | Uzbekistan | 593 | 1565.6725 | 783.7481 | 643.0795
Non-OECD Europe and Eurasia | Non-OECD Europe and Eurasia | 586.2766 | 977.1505 | 742.9052 | 460.7457
| Algeria | 713.7851 | 974.5395 | 935.3821 | 528.5084
| Angola | 840.8 | 974.5395 | 1343.4219 | 456.774
| Benin | 713.7851 | 974.5395 | 725.1481 | 456.774
| Botswana | 713.7851 | 1478.836 | 833.9727 | 456.774
| Burkina Faso | 368.25 | 974.5395 | 833.9727 | 456.774
| Burundi | 713.7851 | 974.5395 | 833.9727 | 456.774
| Cameroon | 713.7851 | 974.5395 | 859.7422 | 537.8502
| Cape Verde | 713.7851 | 974.5395 | 833.9727 | 456.774
| Central African Republic | 713.7851 | 974.5395 | 833.9727 | 456.774
| Chad | 713.7851 | 974.5395 | 833.9727 | 456.774
| Comoros | 713.7851 | 974.5395 | 833.9727 | 456.774
| Congo | 713.7851 | 974.5395 | 1058.4444 | 584.1387
| Congo, Democratic Republic | 713.7851 | 974.5395 | 1058.1667 | 573.2069
| Côte d'Ivoire | 660.375 | 974.5395 | 928.7009 | 642.9379
| Djibouti | 713.7851 | 974.5395 | 833.9727 | 456.774
| Egypt | 538.91 | 974.5395 | 834.9802 | 418.2891
| Equatorial Guinea | 713.7851 | 974.5395 | 833.9727 | 456.774
| Eritrea | 713.7851 | 974.5395 | 854.098 | 456.774
| Ethiopia | 713.7851 | 974.5395 | 1111.275 | 456.774
| Gabon | 713.7851 | 974.5395 | 714.5831 | 763.5163
| Gambia, The | 713.7851 | 974.5395 | 833.9727 | 456.774
| Ghana | 478.515 | 974.5395 | 869.6315 | 566.9185
| Guinea | 713.7851 | 974.5395 | 833.9727 | 456.774
| Guinea-Bissau | 713.7851 | 974.5395 | 833.9727 | 456.774
| Kenya | 603.2338 | 974.5395 | 898.1282 | 456.774
| Lesotho | 713.7851 | 974.5395 | 833.9727 | 456.774
| Liberia | 713.7851 | 974.5395 | 833.9727 | 456.774
Algeria | Libya | 793.7 | 974.5395 | 858.2318 | 383.4342
Angola | Madagascar | 552 | 974.5395 | 833.9727 | 456.774
Benin | Malawi | 713.7851 | 974.5395 | 833.9727 | 456.774
Botswana | Mali | 582.2 | 974.5395 | 833.9727 | 456.774
Cameroon | Mauritania | 713.7851 | 974.5395 | 833.9727 | 456.774
Congo | Mauritius | 975.25 | 974.5395 | 833.9727 | 456.774
Dem. Rep. of Congo | Morocco | 660.7643 | 986.8203 | 723.5885 | 376.7347
Côte d'Ivoire | Mozambique | 713.7851 | 974.5395 | 833.9727 | 853.8095
Egypt | Namibia | 920 | 1402.5333 | 1110.3333 | 456.774
Eritrea | Niger | 713.7851 | 974.5395 | 833.9727 | 456.774
Ethiopia | Nigeria | 573.28 | 974.5395 | 833.9727 | 502.2322
Gabon | Rwanda | 654 | 974.5395 | 833.9727 | 456.774
Ghana | Sao Tome and Principe | 713.7851 | 974.5395 | 833.9727 | 456.774
Kenya | Senegal | 682.6 | 974.5395 | 709.804 | 368.4214
Libya | Seychelles | 713.7851 | 974.5395 | 833.9727 | 456.774
Morocco | Sierra Leone | 402 | 974.5395 | 833.9727 | 456.774
Mozambique | Somalia | 713.7851 | 974.5395 | 833.9727 | 456.774
Namibia | South Africa | 954.527 | 972.8592 | 762.3608 | 456.774
Nigeria | South Sudan | 713.7851 | 974.5395 | 833.9727 | 456.774
Senegal | Sudan | 305 | 974.5395 | 676.4885 | 456.774
South Africa | Swaziland | 713.7851 | 974.5395 | 833.9727 | 456.774
Sudan | Tanzania | 529 | 974.5395 | 1051.8036 | 542.3939
United Rep. of Tanzania | Togo | 713.7851 | 974.5395 | 1118.4118 | 456.774
Togo | Tunisia | 553.64 | 974.5395 | 833.9727 | 473.0899
Tunisia | Uganda | 529.0267 | 974.5395 | 833.9727 | 456.774
Zambia | Zambia | 713.7851 | 974.5395 | 871.1944 | 456.774
Zimbabwe | Zimbabwe | 713.7851 | 903.095 | 2116.7407 | 456.774
Other Africa | Africa | 679.8515 | 990.6774 | 889.7002 | 480.179
Africa | Afghanistan | 852.1401 | 919.0507 | 785.5197 | 527.4198
Bangladesh | Bangladesh | 640.685 | 1037.0159 | 598.7265 | 572.8531
| Bhutan | 779 | 1144.2709 | 843.0648 | 451.9748
| Brunei Darussalam | 852.1401 | 1144.2709 | 858.1081 | 721.7504
| Burma | 713.4 | 939.9922 | 809.3333 | 724.9576
| Cambodia | 665.06 | 1062.6486 | 839.2182 | 451.9748
| Fiji | 596.5 | 1144.2709 | 843.0648 | 451.9748
| India | 898.5772 | 1218.9636 | 1098.298 | 440.042
| Indonesia | 757.7393 | 1111.7001 | 869.3255 | 529.6983
| Kiribati | 736.1338 | 1144.2709 | 843.0648 | 451.9748
| Korea, North | 631.5822 | 1255.8557 | 1380.2613 | 451.9748
| Korea, North | 631.5822 | 1255.8557 | 1380.2613 | 451.9748
| Laos | 554.05 | 1144.2709 | 843.0648 | 451.9748
| Malaysia | 668.0805 | 983.6777 | 720.2802 | 494.7696
| Maldives | 852.1401 | 1144.2709 | 843.0648 | 451.9748
| Marshall Islands | 736.1338 | 1144.2709 | 843.0648 | 451.9748
| Micronesia, Federated States of | 736.1338 | 1144.2709 | 843.0648 | 451.9748
| Mongolia | 1061 | 875.5542 | 1038.2815 | 451.9748
| Nauru | 736.1338 | 1144.2709 | 843.0648 | 451.9748
| Nepal | 852.1401 | 1144.2709 | 712.9474 | 451.9748
Brunei Darussalam | Pakistan | 540.26 | 2334.2459 | 702.8311 | 579.9952
Cambodia | Palau | 736.1338 | 1144.2709 | 843.0648 | 451.9748
Chinese Taipei | Papua New Guinea | 678.5714 | 1144.2709 | 843.0648 | 451.9748
India | Philippines | 510.8944 | 936.7683 | 726.1904 | 358.5276
Indonesia | Samoa | 736.1338 | 1144.2709 | 843.0648 | 451.9748
DPR of Korea | Singapore | 486.2333 | 1144.2709 | 827.1882 | 398.0943
Malaysia | Solomon Islands | 736.1338 | 1144.2709 | 843.0648 | 451.9748
Mongolia | Sri Lanka | 690.785 | 1209.5292 | 677.3915 | 451.9748
Myanmar | Thailand | 547.4492 | 1011.3687 | 687.8129 | 409.8274
Nepal | Timor-Leste | 852.1401 | 1144.2709 | 843.0648 | 451.9748
Pakistan | Tonga | 736.1338 | 1144.2709 | 843.0648 | 451.9748
Philippines | Tuvalu | 736.1338 | 1144.2709 | 843.0648 | 451.9748
Singapore | Vanuatu | 736.1338 | 1144.2709 | 843.0648 | 451.9748
Sri Lanka | Vietnam | 563.7586 | 987.5522 | 1083.2944 | 403.939
Thailand | Asia | 712.8602 | 1143.5566 | 861.3031 | 473.6859
Vietnam | Antigua and Barbuda | 472.6513 | 1240.488 | 671.3559 | 502.8366
Other Asia | Argentina | 521.4944 | 1165.1775 | 731.7614 | 476.0554
Asia | Bahamas, The | 723 | 1240.488 | 671.3559 | 502.8366
People's Rep. of China | Barbados | 472.6513 | 1240.488 | 671.3559 | 502.8366
Hong Kong, China | Belize | 151.9 | 1240.488 | 671.3559 | 502.8366
China | Bolivia | 711 | 1240.488 | 942.2581 | 634.0785
Argentina | Brazil | 298.7658 | 1409.4494 | 726.969 | 428.3065
Bolivia | China | 884.359 | 948.2106 | 755.2116 | 508.3844
Brazil | Colombia | 332.5883 | 959.6617 | 921.2711 | 451.8582
Colombia | Costa Rica | 280.6957 | 1240.488 | 666.3482 | 502.8366
Costa Rica | Cuba | 873.5 | 1240.488 | 989.4932 | 502.2323
Cuba | Dominica | 472.6513 | 1240.488 | 671.3559 | 502.8366
Dominican Republic | Dominican Republic | 654.1429 | 953.6987 | 616.9241 | 458.2333
Ecuador | Ecuador | 590.2161 | 1240.488 | 752.9636 | 490.9927
| El Salvador | 677.6556 | 1240.488 | 662.9535 | 502.8366
| Grenada | 472.6513 | 1240.488 | 671.3559 | 502.8366
| Guatemala | 651.3211 | 960.2254 | 640.8159 | 502.8366
| Guyana | 948.3 | 1240.488 | 671.3559 | 502.8366
| Haiti | 472.6513 | 1240.488 | 687.301 | 502.8366
| Honduras | 665.5345 | 927.0775 | 637.2848 | 502.8366
| Jamaica | 783.2 | 1240.488 | 704.7283 | 502.8366
| Nicaragua | 689.9 | 1240.488 | 711.1093 | 502.8366
| Panama | 606.8 | 1113.2176 | 813.4096 | 502.8366
| Paraguay | 472.6513 | 1240.488 | 671.3559 | 502.8366
| Peru | 593.796 | 1173.7519 | 905.2915 | 586.4426
El Salvador | Saint Kitts and Nevis | 472.6513 | 1240.488 | 671.3559 | 502.8366
Guatemala | Saint Lucia | 472.6513 | 1240.488 | 671.3559 | 502.8366
Haiti | Saint Vincent and the Grenadines | 472.6513 | 1240.488 | 671.3559 | 502.8366
Honduras | Suriname | 472.6513 | 1240.488 | 671.3559 | 502.8366
Jamaica | Trinidad and Tobago | 472.6513 | 1240.488 | 789.5417 | 676.0725
Netherlands Antilles | Uruguay | 574.0913 | 1240.488 | 714.8782 | 496
Nicaragua | Venezuela | 472.6513 | 1240.488 | 942.3051 | 606.2665
Panama | Non-OECD Americas | 558.8774 | 1191.9279 | 730.2841 | 511.6142
Paraguay | Bahrain | 852.1401 | 1144.2709 | 915.4122 | 754.7189
Peru | Iran | 632.265 | 1144.2709 | 905.7585 | 473.0845
Trinidad and Tobago | Iraq | 852.1401 | 1144.2709 | 1945.5879 | 330.7998
Uruguay | Jordan | 583.8667 | 1144.2709 | 670.1731 | 499.3649
Venezuela | Kuwait | 780 | 1144.2709 | 842.0952 | 573.9241
Other Non-OECD Americas | Lebanon | 650 | 1144.2709 | 864.3483 | 547.4264
Non-OECD Americas | Oman | 852.1401 | 1144.2709 | 766.205 | 598.0085
Bahrain | Qatar | 852.1401 | 1144.2709 | 915.4122 | 492.949
Islamic Rep. of Iran | Saudi Arabia | 654 | 1144.2709 | 820.3067 | 636.6061
Iraq | Syria | 852.1401 | 1144.2709 | 801.8403 | 542.9673
Jordan | United Arab Emirates | 704.0333 | 1144.2709 | 1195.7222 | 588.9005
Kuwait | Yemen | 852.1401 | 1144.2709 | 700.9254 | 551.4831
Lebanon | Middle East | 759.7504 | 1144.2709 | 945.3156 | 549.1861
Oman | European Union - 28 | 399.8667 | 936.3201 | 707.3734 | 351.913
Qatar
Saudi Arabia | Country Dataset Sources
Source: IGES List of Grid Emission Factor http://pub.iges.or.jp/modules/envirolib/view.php?docid=2136
Purchase site: http://pub.iges.or.jp/index.html
Access date: 3/15/2016
IGES assembled average Clean Development Mechanism (CDM) combined marginal emission factors for grid electricity for a number of countries. Data used in precendence of IEA data.
Syrian Arab Republic | Source: IEA CO2 Emissions From Fuel Combustion - Highlights 2013 http://www.iea.org/bookshop/669-CO2_Emissions_from_Fuel_Combustion
United Arab Emirates | Purchase site: http://www.iea.org/bookshop/
Yemen | Access Date: 12/1/2015
Middle East | CO2 data was obtained from IEA. Where country or regional marginal emission factors are not available from IGES, grid average emission factors can be found here.
European Union - 27
Regional averages for fuel-specific emission factors were used where no data was available.
Note: The CLEER Protocol assumes that electricity generated from renewable sources have a default emission factor of zero gCO2/kWh. This includes Solar Photovoltaic, Solar Thermal Power, Wind Turbine, Geothermal Power, and Hydroelectric Power.

## Conversions (hidden)
| IPCC SAR GWPs |  |  |  | Additional Refrigerant GWPs |  |  |  | IPCC AR4 GWPs
| Gas | GWP |  |  | Gas | GWP | Chemical Formula |  | Gas | GWP
| CO2 | 1 |  |  | HFC-41 | 150 | CH3F |  | CO2 | 1
| CH4 | 21 |  |  | HFC-134 | 1000 | CHF2CHF2 |  | CH4 | 25
| N2O | 310 |  |  | HFC-143 | 300 | CHF2CH2F |  | N2O | 298
| HFC-23 | 11700 |  |  | HFC-152 | 53 | CH2FCH2F |  | HFC-23 | 14800
| HFC-32 | 650 |  |  | HFC-161 | 12 | CH3CH2F |  | HFC-32 | 675
| HFC-125 | 2800 |  |  | HFC-236cb | 1340 | CH2FCF2CF3 |  | HFC-125 | 3500
| HFC-134a | 1300 |  |  | HFC-236ea | 1370 | CHF2CHFCF3 |  | HFC-134a | 1430
| HFC-143a | 3800 |  |  | HFC-245ca | 560 | CH2FCF2CHF2 |  | HFC-143a | 4470
| HFC-152a | 140 |  |  | HFC-245fa | 1030 | CHF2CH2CF3 |  | HFC-152a | 124
| HFC-227ea | 2900 |  |  | HFC-365mfc | 794 | CF3CH2CF2CH3 |  | HFC-227ea | 3220
| HFC-236fa | 6300 |  |  | PFC-218 | 7000 | C3F8 (CF3CF2CF3) |  | HFC-236fa | 9810
| HFC-4310mee | 1300 |  |  | PFC-318 or PFC-c318 | 8700 | c-C4F8 ( -(CF2)4- ) |  | HFC-4310mee | 1640
| CF4 | 6500 | PFC-14 |  | PFC-4-1-12 | 7500 | C5F12 |  | CF4 | 7390 | PFC-14
| C2F6 | 9200 | PFC-116 |  | PFC-9-1-18 | 7500 | C10F18 |  | C2F6 | 12200 | PFC-116
| C4F10 | 7000 | PFC-3-1-10 |  | Perfluorocyclopropane | 17340 | c-C3F6 |  | C4F10 | 8860 | PFC-3-1-10
| C6F14 | 7400 | PFC-5-1-14 | [5 empty] | C6F14 | 9300 | PFC-5-1-14
| SF6 | 23900 | [6 empty] | SF6 | 22800
| Source: U.S. Inventory of Greenhouse Gas Emissions and Sinks 1990-2005 (Table ES-1), US EPA |  |  |  | Source: EPA Mandatory Reporting Rule, Federal Register, Friday, October 30, 2009, Table A-1 to Subpart A of Part 98. |  |  |  | Source: IPCC Fourth Assessment Report: Climate Change 2007, 2.10.2 Direct Global Warming Potentials
| Available online at: http://www.epa.gov/climatechange/emissions/usgginv_archive.html |  |  |  | Available online at: http://www.epa.gov/climatechange/emissions/downloads09/GHG-MRR-Full%20Version.pdf |  |  |  | Avalilable online at: https://www.ipcc.ch/publications_and_data/ar4/wg1/en/ch2s2-10-2.html
| CO2/C | 3.6667
Physical Conversions
Area
|  | sq. foot | sq. mile | sq. yard | sq. meter | sq. kilometer | acre | hectare
1 | sq. foot | 1 | 3.587e-08 | 0.11111 | 0.092903 | 9.2903e-08 | 2.2957e-05 | 9.2903e-06
1 | sq. mile | 27878400 | 1 | 3097600 | 2589988 | 2.59 | 639.9974 | 258.9988
1 | sq. yard | 9 | 3.2283e-07 | 1 | 0.83613 | 8.3613e-07 | 0.00020661 | 8.3613e-05
1 | sq. meter | 10.7639 | 3.861e-07 | 1.196 | 1 | 1e-06 | 0.0002471 | 0.0001
1 | sq. kilometer | 10763910 | 0.3861 | 1195990 | 1000000 | 1 | 247.1044 | 100
1 | acre | 43560 | 0.0015625 | 4839.963 | 4046.825 | 0.0040469 | 1 | 0.40469
1 | hectare | 107639.1 | 0.003861 | 11959.9 | 10000 | 0.01 | 2.471 | 1
Distance
|  | meter | kilometer | foot | yard | mile
1 | meter | 1 | 0.001 | 3.2808 | 1.0936 | 0.00062137
1 | kilometer | 1000 | 1 | 3280.83 | 1093.613 | 0.62137
1 | foot | 0.3048 | 0.0003048 | 1 | 0.33333 | 0.00018939
1 | yard | 0.9144 | 0.0009144 | 3 | 1 | 0.00056818
1 | mile | 1609.344 | 1.6093 | 5280 | 1760 | 1
Energy
|  | watt-hour | kilowatt-hour | megawatt-hour | gigawatt-hour | joule | kilojoule | megajoule | gigajoule | BTU | MMBtu | therm
1 | watt-hour | 1 | 0.001 | 1e-06 | 1e-09 | 3600 | 3.6 | 0.0036 | 3.6e-06 | 3.4121 | 3.4121e-06 | 3.4121e-05
1 | kilowatt-hour | 1000 | 1 | 0.001 | 1e-06 | 3600000 | 3600 | 3.6 | 0.0036 | 3412.142 | 0.0034121 | 0.034121
1 | megawatt-hour | 1000000 | 1000 | 1 | 0.001 | 3600000000 | 3600000 | 3600 | 3.6 | 3412142 | 3.4121 | 34.1213
1 | gigawatt-hour | 1000000000 | 1000000 | 1000 | 1 | 3600000000000 | 3600000000 | 3600000 | 3600 | 3412142000 | 3412.142 | 34121.28
1 | joule | 0.00027778 | 2.7778e-07 | 2.7778e-10 | 2.7778e-13 | 1 | 0.001 | 1e-06 | 1e-09 | 0.00094782 | 9.4782e-10 | 9.4781e-09
1 | kilojoule | 0.27778 | 0.00027778 | 2.7778e-07 | 2.7778e-10 | 1000 | 1 | 0.001 | 1e-06 | 0.94782 | 9.4782e-07 | 9.4781e-06
1 | megajoule | 277.7778 | 0.27778 | 0.00027778 | 2.7778e-07 | 1000000 | 1000 | 1 | 0.001 | 947.8171 | 0.00094782 | 0.0094781
1 | gigajoule | 277777.8 | 277.7778 | 0.27778 | 0.00027778 | 1000000000 | 1000000 | 1000 | 1 | 947817.1 | 0.94782 | 9.4781
1 | BTU | 0.29307 | 0.00029307 | 2.9307e-07 | 2.9307e-10 | 1055.056 | 1.0551 | 0.0010551 | 1.0551e-06 | 1 | 1e-06 | 1e-05
1 | MMBtu | 293071.1 | 293.0711 | 0.29307 | 0.00029307 | 1055056000 | 1055056 | 1055.056 | 1.0551 | 1000000 | 1 | 10
1 | therm | 29307.22 | 29.3072 | 0.029307 | 2.9307e-05 | 105506000 | 105506 | 105.506 | 0.10551 | 100000.4 | 0.1 | 1
Flow
|  | centimeter3/hour | foot3/hour | yard3/hour | meter3/hour | gallon/hour | liter/hour
1 | centimeter3/hour | 1 | 3.5315e-05 | 1.308e-06 | 1e-06 | 0.00026417 | 0.001
1 | foot3/hour | 28316.85 | 1 | 0.037037 | 0.028317 | 7.4805 | 28.3168
1 | yard3/hour | 764554.9 | 27 | 1 | 0.76455 | 201.974 | 764.5549
1 | meter3/hour | 1000000 | 35.3147 | 1.308 | 1 | 264.1721 | 1000
1 | gallon/hour | 3785.412 | 0.13368 | 0.0049511 | 0.0037854 | 1 | 3.7854
1 | liter/hour | 1000 | 0.035315 | 0.001308 | 0.001 | 0.26417 | 1
Light
|  | Flame | Foot-Candles | Lux | Meter-Candles
1 | Flame | 1 | 4 | 43.0556 | 43.0556
1 | Foot-Candles | 0.25 | 1 | 10.7639 | 10.7639
1 | Lux | 0.023226 | 0.092903 | 1 | 1
1 | Meter-Candles | 0.023226 | 0.092903 | 1 | 1
Mass
|  | gram | kilogram | Megagram (tonne) | Gigagram | Teragram (MMT) | pound | short ton
1 | gram | 1 | 0.001 | 1e-06 | 1e-09 | 1e-12 | 0.0022046 | 1.1023e-06
1 | kilogram | 1000 | 1 | 0.001 | 1e-06 | 1e-09 | 2.2046 | 0.0011023
1 | Megagram (tonne) | 1000000 | 1000 | 1 | 0.001 | 1e-06 | 2204.6226 | 1.1023
1 | Gigagram | 1000000000 | 1000000 | 1000 | 1 | 0.001 | 2204622.6218 | 1102.3113
1 | Teragram (MMT) | 1000000000000 | 1000000000 | 1000000 | 1000 | 1 | 2204622621.849 | 1102311.3109
1 | pound | 453.5924 | 0.45359 | 0.00045359 | 4.5359e-07 | 4.5359e-10 | 1 | 0.0005
1 | short ton | 907184.74 | 907.1847 | 0.90718 | 0.00090718 | 9.0718e-07 | 2000 | 1
Power
|  | watt | kilowatt | megawatt | BTU/hour
1 | watt | 1 | 0.001 | 1e-06 | 3.4152
1 | kilowatt | 1000 | 1 | 0.001 | 3415.179
1 | megawatt | 1000000 | 1000 | 1 | 3415179
1 | BTU/hour | 0.29281 | 0.00029281 | 2.9281e-07 | 1
Pressure
|  | pascal | kilopascal | megapascal | pound/inch2 | pound/foot2 | millimeters of mercury
1 | pascal | 1 | 0.001 | 1e-06 | 0.00014504 | 0.020885 | 0.0075006
1 | kilopascal | 1000 | 1 | 0.001 | 0.14504 | 20.8854 | 7.5006
1 | megapascal | 1000000 | 1000 | 1 | 145.0377 | 20885.43 | 7500.617
1 | pound/inch2 | 6894.757 | 6.8948 | 0.0068948 | 1 | 144 | 51.7149
1 | pound/foot2 | 47.8803 | 0.04788 | 4.788e-05 | 0.0069444 | 1 | 0.35913
1 | millimeters of mercury | 133.3224 | 0.13332 | 0.00013332 | 0.019337 | 2.7845 | 1
Speed
|  | foot/hour | mile/hour | meter/hour | kilometer/hour
1 | foot/hour | 1 | 0.00018939 | 0.3048 | 0.0003048
1 | mile/hour | 5280 | 1 | 1609.344 | 1.6093
1 | meter/hour | 3.2808 | 0.00062137 | 1 | 0.001
1 | kilometer/hour | 3280.84 | 0.62137 | 1000 | 1
Temperature
|  | Fahrenheit | Celsius
1 | Fahrenheit | 1 | -17.2222
1 | Celsius | 33.8 | 1
Time
|  | second | minute | hour | day | week | month (30 days) | year
1 | second | 1 | 0.016667 | 0.00027778 | 1.1574e-05 | 1.6534e-06 | 3.858e-07 | 3.1688e-08
1 | minute | 60 | 1 | 0.016667 | 0.00069444 | 9.9206e-05 | 2.3148e-05 | 1.9013e-06
1 | hour | 3600 | 60 | 1 | 0.041667 | 0.0059524 | 0.0013889 | 0.00011408
1 | day | 86400 | 1440 | 24 | 1 | 0.14286 | 0.033333 | 0.0027379
1 | week | 604800 | 10080 | 168 | 7 | 1 | 0.23333 | 0.019165
1 | month (30 days) | 2592000 | 43200 | 720 | 30 | 4.2857 | 1 | 0.082136
1 | year | 31557600 | 525960 | 8766 | 365.25 | 52.1786 | 12.175 | 1
Volume
|  | liter | gallon | quart | cubic inch | cubic foot | thousand cubic feet (MCF) | million cubic feet (MMCF) | cubic yard | cubic meter
1 | liter | 1 | 0.26417 | 1.0567 | 61.0237 | 0.035315 | 3.5315e-05 | 3.5315e-08 | 0.001308 | 0.001
1 | gallon | 3.7854 | 1 | 4 | 231 | 0.13368 | 0.00013368 | 1.3368e-07 | 0.0049511 | 0.0037854
1 | quart | 0.94635 | 0.25 | 1 | 57.75 | 0.03342 | 3.342e-05 | 3.342e-08 | 0.0012378 | 0.00094635
1 | cubic inch | 0.016387 | 0.004329 | 0.017316 | 1 | 0.0005787 | 5.787e-07 | 5.787e-10 | 2.1433e-05 | 1.6387e-05
1 | cubic foot | 28.3168 | 7.4805 | 29.9221 | 1728 | 1 | 0.001 | 1e-06 | 0.037037 | 0.028317
1 | thousand cubic feet (MCF) | 28316.85 | 7480.519 | 29922.08 | 1728000 | 1000 | 1 | 0.001 | 37.037 | 28.3168
1 | million cubic feet (MMCF) | 28316850 | 7480519 | 29922080 | 1728000000 | 1000000 | 1000 | 1 | 37037.04 | 28316.85
1 | cubic yard | 764.5549 | 201.974 | 807.8961 | 46656 | 27 | 0.027 | 2.7e-05 | 1 | 0.76455
1 | cubic meter | 1000 | 264.1721 | 1056.688 | 61023.74 | 35.3147 | 0.035315 | 3.5315e-05 | 1.308 | 1
1 | petroleum barrel | 158.9873 | 42 | 168 | 9702 | 5.6146 | 0.0056146 | 5.6146e-06 | 0.20795 | 0.15899
Wood Conversions
| 1.25 | short ton/cord | EIA, Annual Energy Review 2007, Table B3
| 0.8 | cords per ton | EIA, Annual Energy Review 2007, Table B3

## Assumptions (hidden)
Decisions and assumptions made for the development of the Solar PV Worksheet
Date | Assumption
2012-12-07 | For countries that did not have specific IEA grid emission factors or line loss values, regional averages were used as a proxy
2012-12-07 | Project emissions for solar projects are 0. Activity generation is assumed equal to the baseline consumption.
2012-12-18 | Average Daily Insolation (HS) in hours equals annual average insolation in kWh/m2/day
2012-12-18 | Assumes default array tilt angle is equal to the latitude angle of the location.
2012-12-28 | For countries without country-specific grid emission factors, the "Other Countries" category within the region was used instead. If the "Other Countries" category was not available, the regional average was use.
2012-12-29 | Fuel Emission Factors assume a net calorific basis of combustion

## PlotData (hidden)
For Bar Plot
Baseline Emissions |  |  | 0
Activity Emissions |  |  | 0
Emission Reductions |  |  | 0
For Line Plot
Coordinates | Activity | Baseline
0.75 | 0 | 0
1.25 | 0 | 0

## Refrigerator Market Data (hidden)
|  | Refrigerators | NAECA Criteria
PC |  | Type | AV multiplier | constant addition | Market Share (AHAM) | Baseline Consumption based on Weigted Volume | Baseline Comsumption Based on Market Averages
| 0 | <Select refrigerator type here> |  |  |  | kWh/yr | kWh/yr
1,2 | 1 | Refrigerator-only or Refrigerator-Freezer (manual or partial automatic-defrost) | 8.82 | 248.4 | 0% | 457.3274 | 565.4907
6 | 2 | Top-Mounted Freezer with through-the-door ice - auto defrost | 10.2 | 356 | 0% | 597.6168
3 | 3 | Top-Mounted Freezer without through-the-door ice, automatic defrost | 9.8 | 276 | 52% | 508.1416
7 | 4 | Side-Mounted Freezer with through-the-door ice, auto defrost | 10.1 | 406 | 22% | 645.248
4 | 5 | Side-Mounted Freezer without through-the-door ice | 4.91 | 507.5 | 0% | 623.8077
5A | 6 | Bottom-Mounted Freezer with through-the-door ice | 5 | 539 | 13% | 657.4396
5 | 7 | Bottom-Mounted Freezer without through-the-door ice | 4.6 | 459 | 13% | 567.9644
Compact Refrigerators
| 0 | <Select compact refrigerator type here> | [6 empty] | Refrigerators/ Refrigerator-Freezers
11 | 1 | Compact Refrigerator only or Refrigerator-Freezer (manual defrost) | 10.7 | 299 | 84.4% | 339.66 | 351.7609 |  | Volume | Market Share | Weighted Total Volume | Weighted Fresh Vol | Weighted Feezer
12 | 2 | Compact Refrigerator only or Refrigerator-Freezer (partial automatic defrost) | 7 | 398 | 0% |  |  |  | 11.45 | 4% | 19.57 | 13.0336 | 6.5364
13 | 3 | Top-Mounted (automatic defrost) | 12.7 | 355 | 15.6% | 417.23 |  |  | 13.45 | 2%
14 | 4 | Side-Mounted (automatic defrost) | 7.6 | 501 | 0% |  |  |  | 15.45 | 6%
15 | 5 | Bottom-Mounted (automatic defrost) | 12.1 | 367 | 0% |  |  |  | 17.45 | 44%
[9 empty] | 19.45 | 20%
|  | Freezers (Including Compacts) | [6 empty] | 26.45 | 24%
| 0 | <Select freezer type here>
10 | 1 | Chest Freezer | 9.88 | 143.7 | 50.62% | 321.461 | 473.4743 |  | Compacts
| 2 | Chest Freezer (automatic defrost) | 14.76 | 211.5 | 0% |  |  |  | Product Type | Average Adjusted Volume
| 3 | Upright Freezer (manual defrost) | 7.55 | 258.3 | 0% |  |  | 11 | Manual | 3.8 | This is what we use in our national savings assessment, its based on AHAM shipment data
9 | 4 | Upright Freezer (automatic defrost | 12.43 | 326.1 | 49.38% | 629.305 |  | 13 | Auto | 4.9
| 5 | Compact Chest Freezer | 10.45 | 152 | 0%
| 6 | Compact Upright Freezer (manual defrost) | 9.78 | 250.8 | 0% |  |  |  | Freezers
| 7 | Compact upright Freezer (automatic defrost) | 11.4 | 391 | 0% |  |  |  | Product Type | Average Volume | Adjusted Volume
[8 empty] | 9 | Upright | 14.1 | 24.393 | This is what we use in our national savings assessment, its based on AHAM shipment data
[8 empty] | 10 | Chest | 10.4 | 17.992
Note on L15: Jessica Lyman: I used 2010 data from the graph above (NRCan)- you can see the last 5 years have been pretty steady
Note on M16: Jessica Lyman: So this gives you the total capacity - since the AV corrects the freezer capacity you need to furthur assume about a 1/3 - 2/3 split freezer space to refrigerator space - that’s a pretty safe assumption even for side by side products which tend to have a little more freezer space
So I included this, but caution against using the averages here since the U.S has demonstratesd perpensity for larger and larger refrigerators - where the rest of the world has not. Thats why all calculations are based on Canadian market data
Source: http://apps1.eere.energy.gov/states/pdfs/ref_market_profile.pdf
Source: http://oee.nrcan.gc.ca/publications/statistics/cama12/cama12.pdf
Source: AHAM '11 Shipment Data shared with EPA (11.21.12), I think this may not be publically available however "we" have licence to use it for the purposes of energy savings analysis

## LineLoss (hidden)
| IEA Electricity Information - Lineloss |  | Regional Averages
IEA Names | Region/Country/Economy | Grid Average Lineloss | Region | Grid Average Lineloss
Canada | Afghanistan | 5.73% | Africa | 7.571%
Chile | Albania | 10.12% | Asia | 5.73%
Mexico | Algeria | 9.492% | Europe | 5.811%
United States | Andorra | 5.811% | North America | 5.768%
OECD Americas | Angola | 7.427% | Oceania | 5.2%
Australia | Antigua and Barbuda | 5.768% | South America | 8.381%
Israel | Argentina | 8.484%
Japan | Armenia | 8.112%
Korea | Australia | 5.109%
New Zealand | Austria | 4.467%
OECD Asia Oceania | Azerbaijan | 9.219%
Austria | Bahamas, The | 5.768%
Belgium | Bahrain | 5.653%
Czech Republic | Bangladesh | 7.563%
Denmark | Barbados | 5.768%
Estonia | Belarus | 7.365%
Finland | Belgium | 4.267%
France | Belize | 5.768%
Germany | Benin | 7.571%
Greece | Bhutan | 5.73%
Hungary | Bolivia | 7.375%
Iceland | Bosnia and Herzegovina | 7.03%
Ireland | Botswana | 7.571%
Italy | Brazil | 8.95%
Luxembourg | Brunei Darussalam | 6.071%
Netherlands | Bulgaria | 6.728%
Norway | Burkina Faso | 7.571%
Poland | Burma | 10.28%
Portugal | Burundi | 7.571%
Slovak Republic | Cambodia | 10.3%
Slovenia | Cameroon | 6.891%
Spain | Canada | 6.465%
Sweden | Cape Verde | 7.571%
Switzerland | Central African Republic | 7.571%
Turkey | Chad | 7.571%
United Kingdom | Chile | 6.009%
OECD Europe | China | 5.307%
Albania | Colombia | 8.257%
Armenia | Comoros | 7.571%
Azerbaijan | Congo | 16.41%
Belarus | Congo, Democratic Republic | 5.499%
Bosnia and Herzegovina | Costa Rica | 7.218%
Bulgaria | Côte d'Ivoire | 9.79%
Croatia | Croatia | 8.776%
Cyprus | Cuba | 8.729%
Georgia | Cyprus | 3.401%
Gibraltar | Czech Republic | 4.579%
Kazakhstan | Denmark | 5.571%
Kosovo | Djibouti | 7.571%
Kyrgyzstan | Dominica | 5.768%
Latvia | Dominican Republic | 7.782%
Lithuania | Ecuador | 8.745%
FYR of Macedonia | Egypt | 7.04%
Malta | El Salvador | 7.469%
Republic of Moldova | Equatorial Guinea | 7.571%
Montenegro | Eritrea | 8.321%
Romania | Estonia | 6.174%
Russian Federation | Ethiopia | 9.074%
Serbia | Fiji | 5.2%
Tajikistan | Finland | 3.487%
Turkmenistan | France | 5.538%
Ukraine | Gabon | 9.526%
Uzbekistan | Gambia, The | 7.571%
Former Soviet Union (if no detail) | Georgia | 7.321%
Former Yugoslavia (if no detail) | Germany | 3.665%
Non-OECD Europe and Eurasia | Ghana | 10.12%
Algeria | Greece | 4.728%
Angola | Grenada | 5.768%
Benin | Guatemala | 8.261%
Botswana | Guinea | 7.571%
Cameroon | Guinea-Bissau | 7.571%
Congo | Guyana | 8.381%
Dem. Rep. of Congo | Haiti | 17%
Côte d'Ivoire | Holy See | 5.811%
Egypt | Honduras | 11%
Eritrea | Hungary | 7.276%
Ethiopia | Iceland | 2.828%
Gabon | India | 9.494%
Ghana | Indonesia | 6.755%
Kenya | Iran | 8.531%
Libya | Iraq | 12.77%
Morocco | Ireland | 5.989%
Mozambique | Israel | 2.93%
Namibia | Italy | 5.799%
Nigeria | Jamaica | 10.26%
Senegal | Japan | 4.18%
South Africa | Jordan | 8.424%
Sudan | Kazakhstan | 6.441%
United Rep. of Tanzania | Kenya | 9.012%
Togo | Kiribati | 5.2%
Tunisia | Korea, North | 8.762%
Zambia | Korea, South | 3.231%
Zimbabwe | Kosovo | 8.907%
Other Africa | Kuwait | 8.127%
Africa | Kyrgyzstan | 10.15%
Bangladesh | Laos | 5.73%
Brunei Darussalam | Latvia | 7.214%
Cambodia | Lebanon | 7.435%
Chinese Taipei | Lesotho | 7.571%
India | Liberia | 7.571%
Indonesia | Libya | 9.45%
DPR of Korea | Liechtenstein | 5.811%
Malaysia | Lithuania | 8.697%
Mongolia | Luxembourg | 3.065%
Myanmar | Macedonia, FYR | 9.405%
Nepal | Madagascar | 7.571%
Pakistan | Malawi | 7.571%
Philippines | Malaysia | 5.517%
Singapore | Maldives | 5.73%
Sri Lanka | Mali | 7.571%
Thailand | Malta | 7.513%
Vietnam | Marshall Islands | 5.2%
Other Asia | Mauritania | 7.571%
Asia | Mauritius | 7.571%
People's Rep. of China | Mexico | 8.692%
Hong Kong, China | Micronesia, Federated States of | 5.2%
China | Moldova | 10.2%
Argentina | Monaco | 5.811%
| Mongolia | 8.276%
Bolivia | Montenegro | 9.891%
Brazil | Morocco | 8.151%
Colombia | Mozambique | 8.652%
Costa Rica | Namibia | 10.45%
Cuba | Nauru | 5.2%
Dominican Republic | Nepal | 12.08%
Ecuador | Netherlands | 3.795%
El Salvador | New Zealand | 5.72%
Guatemala | Nicaragua | 9.121%
Haiti | Niger | 7.571%
Honduras | Nigeria | 7.53%
Jamaica | Norway | 5.714%
Netherlands Antilles | Oman | 8.438%
Nicaragua | Pakistan | 9.082%
Panama | Palau | 5.2%
Paraguay | Panama | 8.34%
Peru | Papua New Guinea | 5.2%
Trinidad and Tobago | Paraguay | 5.404%
Uruguay | Peru | 6.446%
Venezuela | Philippines | 7.518%
Other Non-OECD Americas | Poland | 5.818%
Non-OECD Americas | Portugal | 6.513%
Bahrain | Qatar | 5.5%
Islamic Rep. of Iran | Romania | 7.724%
Iraq | Russia | 7.072%
| Rwanda | 7.571%
| Saint Kitts and Nevis | 5.768%
| Saint Lucia | 5.768%
| Saint Vincent and the Grenadines | 5.768%
| Samoa | 5.2%
| San Marino | 5.811%
| Sao Tome and Principe | 7.571%
| Saudi Arabia | 6.391%
| Senegal | 8.853%
| Serbia | 8.623%
| Seychelles | 7.571%
| Sierra Leone | 7.571%
| Singapore | 2.807%
| Slovakia | 2.84%
| Slovenia | 4.955%
| Solomon Islands | 5.2%
| Somalia | 7.571%
| South Africa | 6.563%
| South Sudan | 5.085%
| Spain | 6.495%
| Sri Lanka | 8.01%
| Sudan | 22.91%
| Suriname | 8.381%
| Swaziland | 7.571%
| Sweden | 5.761%
| Switzerland | 5.631%
| Syria | 9.056%
| Tajikistan | 8.414%
| Tanzania | 10.29%
| Thailand | 5.491%
| Timor-Leste | 5.2%
| Togo | 7.571%
| Tonga | 5.2%
| Trinidad and Tobago | 2.796%
| Tunisia | 8.293%
| Turkey | 8.546%
| Turkmenistan | 8.154%
| Tuvalu | 5.2%
| Uganda | 7.571%
| Ukraine | 7.46%
| United Arab Emirates | 5.871%
| United Kingdom | 5.962%
| United States | 5.428%
| Uruguay | 7.753%
| Uzbekistan | 6.529%
| Vanuatu | 5.2%
| Venezuela | 9.97%
| Vietnam | 6.764%
| Yemen | 10.9%
| Zambia | 8.657%
| Zimbabwe | 9.425%
Country Dataset Sources
Source: IEA Electricity Information - adjusted Supply and Loss data Access Date: 9/22/2015 Source: IEA Electricity Information - adjusted Supply and Loss data for South Sudan and Sudan Access Date: 3/23/2016
Regional averages for lineloss rates were used where no data was available.