## Instructions
USAID Clean Energy Emission Reduction (CLEER) Solar Photovoltaic Systems
Purpose: |  | This tool assists USAID operating units in estimating GHG emissions reduced or avoided from clean energy activities.
Version Number: |  | Version 2.8
Version Date: |  | 2023-10-01
Activity Type: |  | Renewable and Alternative Energy, Technology and Implementation - Solar Photovoltaic
Instructions:
If your clean energy activity involves multiple actions, each action may have to be estimated separately using this calculator.
Note: Please enable macros before beginning.
Step 1: Enter program information in the "Action Information" section of the "Data Input" page.
Step 2: Enter the data on the "Energy Information and Data" section of the "Data Input" page.
Step 3: List any assumptions on the data from the action at the bottom of the "Data Input" page.
Step 4: Click on the "Review Calculations" arrow to proceed to the "Calculations" page.
Step 5: Review calculations and enter alternate values if desired.
Step 6: List any assumptions made about the alternate values at the bottom of the "Calculations" page.
Step 7: Click on the "View Results" arrow to review the final calculation of annual emission reductions.
Step 8: Report emission reductions to the Global Climate Change Office through the FACTS Info database.
Note: Data from multiple actions will have to be aggregated in order to report on an entire activity.
Legend:
Cell Color Legend:
Yellow cells are Input Fields.
Blue cells are input fields for Alternate Values.
Green cells are GHG reduction estimates.
White cells are calculations fields and are not editable.
Click Here to Begin!
Optional: Click Here to learn more about data required to use the tool.

## Data Input
Action Information and Data Input
Use this form to enter information about the action and its energy use.
Section 1 - Action Information
*required fields
|  | About the Action | Reporting Details and Worksheet Status
|  | Implementing Mechanism Number* | Point of Contact (Name)
|  | Implementing Mechanism Name* | Contact Email
|  | Action Name* | Contact Phone (Including Country Code)
|  | Fiscal Year Reported* | Worksheet Status
|  | Operating Unit | Worksheet Date
|  | Implementing Partner | Description of the Action
Location of the Action
Country*
Subnational Region, State, or Province
City
Geographic Coordinates
Section 2 - Energy Information and Data
*All fields are required
Is the action replacing direct fuel consumption (e.g., for heating, cooking, or lighting)? If so, select ‘Yes’.* If the action is replacing electricity (e.g., from the grid or on-site generators), please select 'No’.
0
0 |  | What type of fuel was replaced?*
0
0 |  | How much fuel was offset by the action?* |  | <Fuel Units>
0
0 |  | Do you know the amount of electricity generated by the system?*
0
0 |  | What is the amount of electricity being generated from the Solar Photovoltaic system?* |  | <Electricity Units>
0
0 |  | Enter the Photovoltaic Array DC Rating:* |  | <Capacity Units>
0
0 |  | Does the Solar PV System have a tracking mount system?*
0
0 |  | Do you want to provide geographical coordinates to improve the capacity factor precision? If not, calculations will assume an average geographic coordinates of the selected country. *
0
0 |  | Enter the Latitude:* |  | <North/South>
0
0 |  | Enter the Longitude:* |  | <East/West>
0
0 |  | How is the solar photovoltaic system connected to the grid?*
0
0 |  | Would the project area have been grid-tied in the future in the absence of the action? If not, it is assumed the demand would have been met by Diesel Generators.*
Assumptions
Document all assumptions or comments regarding the action or any of the data used for the estimation.
0
Calculations
Instructions
Home
Review Calculations
Clear All Inputs
Optional: Click Here to learn more about data required to use the tool.

## Calculations
Calculations
Review the emission reduction calculations. Enter alternate values in the blue fields, if desired.
Summary of Data Input
This section summarizes data input in the Energy Information and Data section.
|  |  | Is the action replacing direct fuel consumption (e.g., for heating, cooking, or lighting)? If so, select ‘Yes’.* If the action is replacing electricity (e.g., from the grid or on-site generators), please select 'No’. |  |  |  | 0
0
0 |  |  | What type of fuel was replaced?* |  |  |  | 0
0
0 |  |  | How much fuel was offset by the action?* |  |  |  | 0 |  | <Fuel Units>
0
0 |  |  | Do you know the amount of electricity generated by the system?* |  |  |  | 0
0
0 |  |  | What is the amount of electricity being generated from the Solar Photovoltaic system?* |  |  |  | 0 |  | <Electricity Units>
0
0 |  |  | Enter the Photovoltaic Array DC Rating:* |  |  |  | 0 |  | <Capacity Units>
0
0 |  |  | Does the Solar PV System have a tracking mount system?* |  |  |  | 0
0
0 |  |  | Do you want to provide geographical coordinates to improve the capacity factor precision? If not, calculations will assume an average geographic coordinates of the selected country. * |  |  |  | 0
0
0 |  |  | Enter the Latitude:* |  |  |  | 0 |  | <North/South>
0
0 |  |  | Enter the Longitude:* |  |  |  | 0 |  | <East/West>
0
0 |  |  | How is the solar photovoltaic system connected to the grid?* |  |  |  | 0
0
0 |  |  | Would the project area have been grid-tied in the future in the absence of the action? If not, it is assumed the demand would have been met by Diesel Generators.* |  |  |  | 0
Emission Reductions Calculations
NA = Not Applicable due to the options selected.
Solar Photovoltaics
[5 empty] | Default Values |  | Alternate Values
|  |  | Action grid connection type: |  | Fuel Combustion
|  |  | Alternate electricity source: |  | On-Site Combustion
0 |  |  | Efficiency of Solar Cell |  | 0%
0 |  |  | Capacity Factor |  | 0%
0 |  |  | Operating Days per Year |  | 365
|  |  | Emission Factor (Diesel) (gCO₂e/GJ) |  | 74353.8
0 |  |  | Grid Loss Rate |  | 0%
1 |  |  | Diesel Generator Efficiency |  | 34.86%
0 |  |  | Annual Electricity Generated (kWh)
0 |  |  | Photovoltaic Array DC Rating |  | Capacity Factor |  | Operating Days per Year |  | Number of Hours in a Day |  | Tracker Premium |  | Annual Electricity Generated
0 |  |  | kW |  |  |  | Days/Year |  | Hours/Day |  |  |  | kWh
0 |  |  | 0 | x | 0% | x | 365 | x | 24 | x | 1 | = | 0
0
0 |  |  | Emissions Reductions - Electricity Baseline
0 |  |  | Electricity Generated |  | Grid Line Loss Factor |  | Baseline Emission Factor |  | Conversion |  | Emission Reductions
0 |  |  | <Fuel Units> |  | 1/(1-Grid Loss Rate %) |  | gCO2e/kWh |  | grams to metric tons
0 |  |  | 0 | x | 1 | x | 74353.8 | / | 1000000 | = | 0
1 |  |  | Emissions Reductions - On-Site Combustion Baseline
1 |  |  | Fuel Consumed in the Baseline |  |  |  | Diesel Generator Efficiency |  | Baseline Emission Factor |  | Conversion |  | Emission Reductions
1 |  |  | <Fuel Units> |  | GigaJoules (GJ) |  |  |  | gCO2e/GJ |  | grams to metric tons
1 |  |  | 0 | = | 0 | / | 0.34858 | x | 74353.8 | / | 1000000 | = | 0
Renewable energy generation systems are assumed to emit zero GHGs per kWh generated; thus activity emissions are equal to zero.
Assumptions
Document all assumptions or comments regarding the alternate values used for the estimation.
Home
Data Input
Results
View Results!
Enter country- or site-specific alternate values in the blue fields, if desired. List any assumptions made about the alternate values at the bottom of the page.

## Results
Results
This page summarizes total FY emissions reduced or avoided (tCO2e). Report Total FY Emission Reductions in the green field for Indicator 4.8-7.
Results and Summary
Action Information Summary
Implementing Mechanism Number
Implementing Mechanism Name
Action Name
Operating Unit
Implementing Partner
Country
Fiscal Year Reported
| Clean Energy Action Type |  |  | Renewable Electricity Generation
Total Fiscal Year Emission Reductions
|  | Baseline Emissions (tCO2e) |  | Activity Emissions (tCO2e) |  | Total FY Emission Reductions (tCO2e)
|  | 0 | - | 0 | = | 0
|  | (kgCO2e) |  | (kgCO2e) |  | (kgCO2e)
|  | 0 | - | 0 | = | 0
Total Fiscal Year Energy Consumption Comparison
|  | Baseline Energy Consumption (GJ) |  | Activity Energy Consumption (GJ) |  | Total FY Energy Savings (GJ)
|  | 0 | - | 0 | = | 0
Summary of Assumptions
Summary of all assumptions and comments.
Home
Calculations
Total Emissions Reduced in the reporting year.
Report this value in FACTS Info.
Difference between the baseline and activity energy for the reporting year.

## DataCollectionNeeds
Data Collection Needs
This page lists the necessary data the user should collect for estimating GHG emission reductions, which will vary by action.
Solar Photovoltaic Calculator Pathways
Instructions: This calculator is capable of estimating emissions using different sets of inputs. Follow the diagram below to understand how sets of inputs are grouped together to complete the calculations. The diagram will also be helpful in determining information you may need to collect in the future. The diagram is color-coded to differentiate the type of input. Highlighted data inputs are further explained in the table below the diagram. Blue shapes are questions asked in the calculator, which determine the set of inputs necessary. Grey shapes indicate a user-selected answer which are chosen from a drop down menu. Yellow shapes indicate a user-input that is manually entered.
Solar Photovoltaic: List of Data Definitions and Sources
Some data required for the corresponding methodology calculations are excluded from this table, but are provided for the user in the calculator.
Source | Parameter | Definition | Typical Value/Units
User-Provided | Electricity Generated | Quantity of electricity consumed or generated under the action in the reporting year | Kilowatt hours (kWh); Megawatt hours (MWh)
User-Provided | Array DC Rating | DC rated capacity of the solar PV array | Kilowatts (kW); Megawatts (MW)
User-Provided | Fuel Type | The type of traditional or alternate fuel consumed in the baseline and/or action in the reporting year | See a list of potential fuel types in Appendix A of the User Guide
User-Provided | Baseline Fuel Consumed | Amount of traditional fuel consumed in the baseline of the reporting year | Gigajoules (GJ), or one of the volumetric units, by fuel type.
User-Provided | Latitude and Longitude | Geographic coordinates specific to the location of the action | Latitude between -90° and 90° Longitude between -180° and 180°
Default: NASA/NREL | Capacity Factor | Calculated as the product of the efficiency of the system and average-day insolation incident on a tilted surface at specific coordinates | Percent (0-99%)
Default: IEA (2014) | Grid Line Loss Factor | Average annual grid line loss due to transmission and distribution, by country | Percent (0-99%)
Default: IGES (2015) IEA (2014) | Grid Electricity Emission Factor | Average combined marginal GHG emission factor for grid electricity, by country | tCO2e/kWh of electricity
Default: IPCC (2006) | Fuel-Specific Emission Factor | GHG emission factor for specific fuel types | tCO2e/GJ of fuel
Default: Assumed 365 days of annual operation | Operational Days per Year | Number of days per year that the system is operation. If not entered, the calculator assumes the system was operational for the entire year. | Days/Year
Note: See the CLEER Protocol Appendices for the default data sources and values.
Data Input
Home

## Pick Lists (hidden)
Pick Lists
Status List
Draft
In Review
Edits Required
Completed
Grid Electricity
Grid (Average Mix)
Grid (Coal/Peat)
Grid (Oil)
Grid (Natural Gas)
Fuel Units of Measure | <Do not change order>
Gigajoules (GJ)
Tonnes (t)
Gallons (gal)
Liters (L)
Pounds (lbs.)
Kilograms (kg)
Million BTUs (MMBTU)
Therms
100 Cubic Feet (Ccf) | Here just for Match/Vlookup
Alternate Fuels List
Gigajoules (GJ)
Tonnes (t)
Pounds (lbs.)
Kilograms (kg)
Million BTUs (MMBTU)
Therms
Natural Gas Fuels List
Gigajoules (GJ)
Tonnes (t)
Pounds (lbs.)
Kilograms (kg)
Million BTUs (MMBTU)
Therms
100 Cubic Feet (Ccf)
Renewables Electricity Generation List
Solar Photovoltaic
Wind Turbine
Geothermal Power
Hydroelectric Power
Yes No
Yes
No
Source of Electricity
Grid Electricity
On-Site Combustion
Electricity
Diesel
Electricity Units
Wh
kWh
MWh
Clean Energy Types
Renewable Electricity Generation
Fuel Switching
Energy Efficiency
Grid Connection Types
Central Utility Generation | ->average mix, no line loss
Distributed/Microgrid Generation | -> average mix, with line loss
Off-Grid | -> diesel or average grid with line loss
Grid Types
Combined Marginal Grid | Average Grid Mix
Coal/Peat
Oil
Natural Gas
Off-Grid Alternatives
Average Grid Mix
Diesel Generator
New Fuel List | [Do not remove blank rows]
Grid Electricity
--Common Fuels--
Natural Gas | Natural Gas
Charcoal | Biomass - Charcoal
Coal - Bituminous | Coal - Bituminous
Diesel | Oil - Gas/Diesel
Motor Gasoline (Petrol) | Gasoline - Motor
Liquefied Petroleum Gases (LPGs) | Liquefied Petroleum Gases
Kerosene | Kerosene - Other
Fuel Oil (Residual) | Oil - Residual Fuel
Wood and Wood Waste | Biomass - Wood / Wood Waste
--Crude Oil and Petroleum Products--
Aviation Gasoline | Gasoline - Aviation
Bitumen | Bitumen
Crude Oil | Oil - Crude
Ethane | Ethane
Jet Gasoline | Gasoline - Jet
Jet Kerosene | Kerosene - Jet
Lubricants | Lubricants
Naphtha | Naphtha
Natural Gas Liquids | Natural Gas Liquids
Orimulsion | Orimulsion
Other Petroleum Products | Oil - Other Petroleum
Petroleum Coke | Petroleum Coke
Refinery Feedstocks | Refinery Feedstocks
Refinery Gas | Oil - Refinery Gas
Shale Oil | Oil - Shale
Waxes | Oil - Paraffin Waxes
White Spirit and SBP | Oil - White Spirit and SBP
--Coal and Coal Products--
Anthracite | Coal - Anthracite
Blast Furnace Gas | Blast Furnace Gas
Brown Coal Briquettes | Brown Coal Briquettes
Coal Tar | Coal Tar
Coke Oven Coke and Lignite Coke | Coke - Coke Oven and Lignite
Coke Oven Gas | Coke Oven Gas
Coking Coal | Coal - Coking Coal
Gas Coke | Coke - Gas
Gas Works Gas | Gas Works Gas
Lignite | Coal - Lignite
Oil Shale and Tar Sands | Oil Shale and Tar Sands
Oxygen Steel Furnace Gas | Oxygen Steel Furnace Gas
Patent Fuel | Patent Fuel
Sub-Bituminous Coal | Coal - Sub-Bituminous
--Biofuels--
Biodiesels | Biofuel - Biodiesels
Biogasoline | Biofuel - Biogasoline
Landfill Gas | Biogas - Landfill Gas
Municipal Wastes (biomass fraction) | Municipal Wastes (biomass fraction)
Other Biogas | Biogas - Other Biogas
Other Liquid Biofuels | Biofuel - Other Liquid Biofuels
Other Primary Solid Biomass | Biomass - Other Primary Solid
Sludge Gas | Biogas - Sludge Gas
Sulphite Lyes (Black Liquor) | Biomass - Sulphite lyes (Black Liquor)
--Other--
Industrial Wastes | Industrial Wastes
Municipal Wastes (nonbiomass fraction) | Municipal Wastes (nonbiomass fraction)
Peat | Peat
Waste Oils | Waste Oils
Fiscal Years | Installation Years
FY2030 | #VALUE!
FY2029 | #VALUE!
FY2028 | #VALUE!
FY2027 | #VALUE!
FY2026 | #VALUE!
FY2025 | #VALUE!
FY2024 | #VALUE!
FY2023 | #VALUE!
FY2022 | #VALUE!
FY2021 | #VALUE!
FY2020 | #VALUE!
FY2019 | #VALUE!
FY2018 | #VALUE!
FY2017 | #VALUE!
FY2016 | #VALUE!
FY2015 | #VALUE!
FY2014 | #VALUE!
FY2013 | #VALUE!
FY2012 | #VALUE!
FY2011 | #VALUE!
FY2010 | #VALUE!
FY2009 | #VALUE!
FY2008 | #VALUE!
FY2007 | #VALUE!
FY2006 | #VALUE!
FY2005 | #VALUE!
FY2004 | #VALUE!
FY2003 | #VALUE!
FY2002 | #VALUE!
FY2001 | #VALUE!
FY2000 | #VALUE!
FY1999 | #VALUE!
FY1998 | #VALUE!
FY1997 | #VALUE!
FY1996 | #VALUE!
FY1995 | #VALUE!
FY1994 | #VALUE!
FY1993 | #VALUE!
FY1992 | #VALUE!
FY1991 | #VALUE!
FY1990 | #VALUE!
Energy Efficiency PIcklist
Energy in absence of activity
Percent energy savings of activity
Navigation Conditions
Activity Details Sections Check |  | 0
Section2Trigger |  | 0
Electricty Generated |  | 1
Input Electric |  | 1
Units |  | 1
Connection |  | 1
Off Grid |  | 1
Other |  | 0
Lat/Long |  | 1
Final Condition |  | FALSE
Technology | Estimated Asset Lifetime (Years) | Annual Degradation Rate | Lead
Solar Photovoltaic | 25 | 0.5% | Craig Schultz
Solar Thermal | 30 | 0.3% | Martin Anderson
Wind Turbine | 25 | 1% | Ellen Allman
Hydroelectric Power | 40 | 0.3% | Martin Anderson
Geothermal Power | 30 | 1% | Ellen Allman
Geothermal- direct heat | 30 | 0.5% | Ellen Allman
Geothermal - heat pumps | 20 | 0.4% | Ellen Allman
Energy Efficiency | 15 | 0.5%
Fuel Switching | 15 | 0.5%
Biogas produced | (m3 biogas/year)
Methane produced | (m3 methane/year)
Longitude:
East
West
Latitude:
North
South
Rating Options:
kW
MW
Note on C218: Jess Lam: http://global.sunpowercorp.com/products/solar-panels/warranty/.
Note on C219: Jess Lam: 25-35 years
Note on C221: Jess Lam: source: FERC
Note on C224: Jess Lam: US DOE estimates 25 years, but little data supporting systems over 20 years. Most often quoted is geo. Therm. Heat pumps to be between 10-15 yrs
Note on D218: Jess Lam: http://www.nrel.gov/docs/fy12osti/51664.pdf
Note on D219: Jess Lam: 0.2-0.5%, expert opinion
Note on D221: Jess Lam: range of 0.2-0.5%, expert opinion
Note on D224: Jess Lam: assume a factor of 0.3-0.5%

## Solar Insolation (hidden)
| Selected Latitude |  | 0 | <North/South> |  | 0
| Selected Longitude |  | 0 | <East/West> |  | 0
| Concatenated |  | 0,0
Country | Latitude Average | Longitude Average | Rounded Lat | Rounded Lon | Setup | CF | Solar Insolation/Irradiation | Lat | Lon |  | Ann | Cap | 8760 | 365 | 0.77 | -90 | -180
Afghanistan | 33 | 65 | 33 | 65 | 33,65 | 18.61% | 5.3 | -90 | -180 | -90,-180 | 5.76 | 18.48% |  | Days in Year | Derate | -89 | -179
Albania | 41 | 20 | 41 | 20 | 41,20 | 14.73% | 4.14 | -90 | -179 | -90,-179 | 5.76 | 18.48% |  |  |  | -88 | -178
Algeria | 28 | 3 | 28 | 3 | 28,3 | 19.22% | 5.61 | -90 | -178 | -90,-178 | 5.76 | 18.48% |  |  |  | -87 | -177
Andorra | 42.5 | 1.6 | 43 | 2 | 43,2 | 13.15% | 3.7 | -90 | -177 | -90,-177 | 5.76 | 18.48% |  |  |  | -86 | -176
Angola | -12.5 | 18.5 | -13 | 19 | -13,19 | 18.61% | 5.58 | -90 | -176 | -90,-176 | 5.76 | 18.48% |  |  |  | -85 | -175
Antigua and Barbuda | 17.05 | -61.8 | 17 | -62 | 17,-62 | 20.66% | 6.16 | -90 | -175 | -90,-175 | 5.76 | 18.48% |  |  |  | -84 | -174
Argentina | -34 | -64 | -34 | -64 | -34,-64 | 16.65% | 4.8 | -90 | -174 | -90,-174 | 5.76 | 18.48% |  |  |  | -83 | -173
Armenia | 40 | 45 | 40 | 45 | 40,45 | 14.24% | 3.96 | -90 | -173 | -90,-173 | 5.76 | 18.48% |  |  |  | -82 | -172
Australia | -27 | 133 | -27 | 133 | -27,133 | 20.12% | 5.9 | -90 | -172 | -90,-172 | 5.76 | 18.48% |  |  |  | -81 | -171
Austria | 47.3333 | 13.3333 | 47 | 13 | 47,13 | 11.52% | 3.25 | -90 | -171 | -90,-171 | 5.76 | 18.48% |  |  |  | -80 | -170
Azerbaijan | 40.5 | 47.5 | 41 | 48 | 41,48 | 12.26% | 3.48 | -90 | -170 | -90,-170 | 5.76 | 18.48% |  |  |  | -79 | -169
Bahamas, The | 24.25 | -76 | 24 | -76 | 24,-76 | 19.15% | 5.74 | -90 | -169 | -90,-169 | 5.76 | 18.48% |  |  |  | -78 | -168
Bahrain | 26 | 50.55 | 26 | 51 | 26,51 | 20.21% | 6.01 | -90 | -168 | -90,-168 | 5.76 | 18.48% |  |  |  | -77 | -167
Bangladesh | 24 | 90 | 24 | 90 | 24,90 | 16.01% | 4.65 | -90 | -167 | -90,-167 | 5.76 | 18.48% |  |  |  | -76 | -166
Barbados | 13.1667 | -59.5333 | 13 | -60 | 13,-60 | 20.15% | 6.1 | -90 | -166 | -90,-166 | 5.76 | 18.48% |  |  |  | -75 | -165
Belarus | 53 | 28 | 53 | 28 | 53,28 | 9.946% | 2.82 | -90 | -165 | -90,-165 | 5.76 | 18.48% |  |  |  | -74 | -164
Belgium | 50.8333 | 4 | 51 | 4 | 51,4 | 9.593% | 2.81 | -90 | -164 | -90,-164 | 5.76 | 18.48% |  |  |  | -73 | -163
Belize | 17.25 | -88.75 | 17 | -89 | 17,-89 | 16.01% | 4.85 | -90 | -163 | -90,-163 | 5.76 | 18.48% |  |  |  | -72 | -162
Benin | 9.5 | 2.25 | 10 | 2 | 10,2 | 18.32% | 5.59 | -90 | -162 | -90,-162 | 5.76 | 18.48% |  |  |  | -71 | -161
Bhutan | 27.5 | 90.5 | 28 | 91 | 28,91 | 18.9% | 5.31 | -90 | -161 | -90,-161 | 5.76 | 18.48% |  |  |  | -70 | -160
Bolivia | -17 | -65 | -17 | -65 | -17,-65 | 15.21% | 4.61 | -90 | -160 | -90,-160 | 5.76 | 18.48% |  |  |  | -69 | -159
Bosnia and Herzegovina | 44 | 18 | 44 | 18 | 44,18 | 12.16% | 3.43 | -90 | -159 | -90,-159 | 5.76 | 18.48% |  |  |  | -68 | -158
Botswana | -22 | 24 | -22 | 24 | -22,24 | 19.96% | 5.87 | -90 | -158 | -90,-158 | 5.76 | 18.48% |  |  |  | -67 | -157
Brazil | -10 | -55 | -10 | -55 | -10,-55 | 15.95% | 4.87 | -90 | -157 | -90,-157 | 5.76 | 18.48% |  |  |  | -66 | -156
Brunei | 4.5 | 114.6667 | 5 | 115 | 5,115 | 18.19% | 5.65 | -90 | -156 | -90,-156 | 5.76 | 18.48% |  |  |  | -65 | -155
Bulgaria | 43 | 25 | 43 | 25 | 43,25 | 13.44% | 3.78 | -90 | -155 | -90,-155 | 5.76 | 18.48% |  |  |  | -64 | -154
Burkina Faso | 13 | -2 | 13 | -2 | 13,-2 | 19.67% | 5.95 | -90 | -154 | -90,-154 | 5.76 | 18.48% |  |  |  | -63 | -153
Burma | 20 | 96 | 20 | 96 | 20,96 | 17.49% | 5.14 | -90 | -153 | -90,-153 | 5.76 | 18.48% |  |  |  | -62 | -152
Burundi | -3.5 | 30 | -4 | 30 | -4,30 | 16.2% | 5.05 | -90 | -152 | -90,-152 | 5.76 | 18.48% |  |  |  | -61 | -151
Cambodia | 13 | 105 | 13 | 105 | 13,105 | 17.42% | 5.27 | -90 | -151 | -90,-151 | 5.76 | 18.48% |  |  |  | -60 | -150
Cameroon | 6 | 12 | 6 | 12 | 6,12 | 18.32% | 5.65 | -90 | -150 | -90,-150 | 5.76 | 18.48% |  |  |  | -59 | -149
Canada | 60 | -95 | 60 | -95 | 60,-95 | 10.78% | 2.87 | -90 | -149 | -90,-149 | 5.76 | 18.48% |  |  |  | -58 | -148
Cape Verde | 16 | -24 | 16 | -24 | 16,-24 | 19.67% | 5.9 | -90 | -148 | -90,-148 | 5.76 | 18.48% |  |  |  | -57 | -147
Central African Republic | 7 | 21 | 7 | 21 | 7,21 | 18.51% | 5.69 | -90 | -147 | -90,-147 | 5.76 | 18.48% |  |  |  | -56 | -146
Chad | 15 | 19 | 15 | 19 | 15,19 | 22.2% | 6.64 | -90 | -146 | -90,-146 | 5.76 | 18.48% |  |  |  | -55 | -145
Chile | -30 | -71 | -30 | -71 | -30,-71 | 19.19% | 5.59 | -90 | -145 | -90,-145 | 5.76 | 18.48% |  |  |  | -54 | -144
China | 35 | 105 | 35 | 105 | 35,105 | 15.53% | 4.28 | -90 | -144 | -90,-144 | 5.76 | 18.48% |  |  |  | -53 | -143
Colombia | 4 | -72 | 4 | -72 | 4,-72 | 15.59% | 4.86 | -90 | -143 | -90,-143 | 5.76 | 18.48% |  |  |  | -52 | -142
Comoros | -12.1667 | 44.25 | -12 | 44 | -12,44 | 20.53% | 6.22 | -90 | -142 | -90,-142 | 5.76 | 18.48% |  |  |  | -51 | -141
Congo (Brazzaville) | -1 | 15 | -1 | 15 | -1,15 | 15.43% | 4.86 | -90 | -141 | -90,-141 | 5.76 | 18.48% |  |  |  | -50 | -140
Congo (Kinshasa) | 0 | 25 | 0 | 25 | 0,25 | 15.21% | 4.8 | -90 | -140 | -90,-140 | 5.76 | 18.48% |  |  |  | -49 | -139
Costa Rica | 10 | -84 | 10 | -84 | 10,-84 | 13.44% | 4.15 | -90 | -139 | -90,-139 | 5.76 | 18.48% |  |  |  | -48 | -138
Côte d'Ivoire | 8 | -5 | 8 | -5 | 8,-5 | 16.59% | 5.1 | -90 | -138 | -90,-138 | 5.76 | 18.48% |  |  |  | -47 | -137
Croatia | 45.1667 | 15.5 | 45 | 16 | 45,16 | 12.64% | 3.54 | -90 | -137 | -90,-137 | 5.76 | 18.48% |  |  |  | -46 | -136
Cuba | 21.5 | -80 | 22 | -80 | 22,-80 | 16.75% | 5.05 | -90 | -136 | -90,-136 | 5.76 | 18.48% |  |  |  | -45 | -135
Cyprus | 35 | 33 | 35 | 33 | 35,33 | 17.9% | 5.19 | -90 | -135 | -90,-135 | 5.76 | 18.48% |  |  |  | -44 | -134
Czech Republic | 49.75 | 15.5 | 50 | 16 | 50,16 | 9.85% | 2.84 | -90 | -134 | -90,-134 | 5.76 | 18.48% |  |  |  | -43 | -133
Denmark | 56 | 10 | 56 | 10 | 56,10 | 10.27% | 2.91 | -90 | -133 | -90,-133 | 5.76 | 18.48% |  |  |  | -42 | -132
Djibouti | 11.5 | 43 | 12 | 43 | 12,43 | 19.89% | 6.05 | -90 | -132 | -90,-132 | 5.76 | 18.48% |  |  |  | -41 | -131
Dominica | 15.4167 | -61.3333 | 15 | -61 | 15,-61 | 19.8% | 5.97 | -90 | -131 | -90,-131 | 5.76 | 18.48% |  |  |  | -40 | -130
Dominican Republic | 19 | -70.6667 | 19 | -71 | 19,-71 | 17% | 5.1 | -90 | -130 | -90,-130 | 5.76 | 18.48% |  |  |  | -39 | -129
Ecuador | -2 | -77.5 | -2 | -78 | -2,-78 | 11.94% | 3.75 | -90 | -129 | -90,-129 | 5.76 | 18.48% |  |  |  | -38 | -128
Egypt | 27 | 30 | 27 | 30 | 27,30 | 20.34% | 6.05 | -90 | -128 | -90,-128 | 5.76 | 18.48% |  |  |  | -37 | -127
El Salvador | 13.8333 | -88.9167 | 14 | -89 | 14,-89 | 17.36% | 5.28 | -90 | -127 | -90,-127 | 5.76 | 18.48% |  |  |  | -36 | -126
Equatorial Guinea | 2 | 10 | 2 | 10 | 2,10 | 13.86% | 4.35 | -90 | -126 | -90,-126 | 5.76 | 18.48% |  |  |  | -35 | -125
Eritrea | 15 | 39 | 15 | 39 | 15,39 | 18.13% | 5.48 | -90 | -125 | -90,-125 | 5.76 | 18.48% |  |  |  | -34 | -124
Estonia | 59 | 26 | 59 | 26 | 59,26 | 10.04% | 2.82 | -90 | -124 | -90,-124 | 5.76 | 18.48% |  |  |  | -33 | -123
Ethiopia | 8 | 38 | 8 | 38 | 8,38 | 18.96% | 5.81 | -90 | -123 | -90,-123 | 5.76 | 18.48% |  |  |  | -32 | -122
Fiji | -18 | 175 | -18 | 175 | -18,175 | 18.19% | 5.47 | -90 | -122 | -90,-122 | 5.76 | 18.48% |  |  |  | -31 | -121
Finland | 64 | 26 | 64 | 26 | 64,26 | 9.015% | 2.48 | -90 | -121 | -90,-121 | 5.76 | 18.48% |  |  |  | -30 | -120
France | 46 | 2 | 46 | 2 | 46,2 | 11.42% | 3.34 | -90 | -120 | -90,-120 | 5.83 | 18.7% |  |  |  | -29 | -119
Gabon | -1 | 11.75 | -1 | 12 | -1,12 | 14.47% | 4.55 | -90 | -119 | -90,-119 | 5.83 | 18.7% |  |  |  | -28 | -118
Gambia, The | 13.4667 | -16.5667 | 13 | -17 | 13,-17 | 18.96% | 5.75 | -90 | -118 | -90,-118 | 5.83 | 18.7% |  |  |  | -27 | -117
Georgia | 42 | 43.5 | 42 | 44 | 42,44 | 13.83% | 3.77 | -90 | -117 | -90,-117 | 5.83 | 18.7% |  |  |  | -26 | -116
Germany | 51 | 9 | 51 | 9 | 51,9 | 9.24% | 2.7 | -90 | -116 | -90,-116 | 5.83 | 18.7% |  |  |  | -25 | -115
Ghana | 8 | -2 | 8 | -2 | 8,-2 | 17.2% | 5.28 | -90 | -115 | -90,-115 | 5.83 | 18.7% |  |  |  | -24 | -114
Greece | 39 | 22 | 39 | 22 | 39,22 | 14.34% | 4.16 | -90 | -114 | -90,-114 | 5.83 | 18.7% |  |  |  | -23 | -113
Grenada | 12.1167 | -61.6667 | 12 | -62 | 12,-62 | 20.44% | 6.21 | -90 | -113 | -90,-113 | 5.83 | 18.7% |  |  |  | -22 | -112
Guatemala | 15.5 | -90.25 | 16 | -90 | 16,-90 | 15.98% | 4.87 | -90 | -112 | -90,-112 | 5.83 | 18.7% |  |  |  | -21 | -111
Guinea | 11 | -10 | 11 | -10 | 11,-10 | 18.64% | 5.67 | -90 | -111 | -90,-111 | 5.83 | 18.7% |  |  |  | -20 | -110
Guinea-Bissau | 12 | -15 | 12 | -15 | 12,-15 | 18.61% | 5.66 | -90 | -110 | -90,-110 | 5.83 | 18.7% |  |  |  | -19 | -109
Guyana | 5 | -59 | 5 | -59 | 5,-59 | 15.69% | 4.89 | -90 | -109 | -90,-109 | 5.83 | 18.7% |  |  |  | -18 | -108
Haiti | 19 | -72.4167 | 19 | -72 | 19,-72 | 18.32% | 5.47 | -90 | -108 | -90,-108 | 5.83 | 18.7% |  |  |  | -17 | -107
Holy See | 41.9 | 12.45 | 42 | 12 | 42,12 | 14.6% | 4.08 | -90 | -107 | -90,-107 | 5.83 | 18.7% |  |  |  | -16 | -106
Honduras | 15 | -86.5 | 15 | -87 | 15,-87 | 16.52% | 5.05 | -90 | -106 | -90,-106 | 5.83 | 18.7% |  |  |  | -15 | -105
Hungary | 47 | 20 | 47 | 20 | 47,20 | 11.87% | 3.42 | -90 | -105 | -90,-105 | 5.83 | 18.7% |  |  |  | -14 | -104
Iceland | 65 | -18 | 65 | -18 | 65,-18 | 6.866% | 2 | -90 | -104 | -90,-104 | 5.83 | 18.7% |  |  |  | -13 | -103
India | 20 | 77 | 20 | 77 | 20,77 | 17.77% | 5.23 | -90 | -103 | -90,-103 | 5.83 | 18.7% |  |  |  | -12 | -102
Indonesia | -5 | 120 | -5 | 120 | -5,120 | 16.23% | 5.05 | -90 | -102 | -90,-102 | 5.83 | 18.7% |  |  |  | -11 | -101
Iran | 32 | 53 | 32 | 53 | 32,53 | 18.8% | 5.34 | -90 | -101 | -90,-101 | 5.83 | 18.7% |  |  |  | -10 | -100
Iraq | 33 | 44 | 33 | 44 | 33,44 | 17.39% | 5.02 | -90 | -100 | -90,-100 | 5.83 | 18.7% |  |  |  | -9 | -99
Ireland | 53 | -8 | 53 | -8 | 53,-8 | 8.245% | 2.42 | -90 | -99 | -90,-99 | 5.83 | 18.7% |  |  |  | -8 | -98
Israel | 31.5 | 34.75 | 32 | 35 | 32,35 | 17.55% | 5.19 | -90 | -98 | -90,-98 | 5.83 | 18.7% |  |  |  | -7 | -97
Italy | 42.8333 | 12.8333 | 43 | 13 | 43,13 | 13.25% | 3.75 | -90 | -97 | -90,-97 | 5.83 | 18.7% |  |  |  | -6 | -96
Jamaica | 18.25 | -77.5 | 18 | -78 | 18,-78 | 18.74% | 5.6 | -90 | -96 | -90,-96 | 5.83 | 18.7% |  |  |  | -5 | -95
Japan | 36 | 138 | 36 | 138 | 36,138 | 12.64% | 3.63 | -90 | -95 | -90,-95 | 5.83 | 18.7% |  |  |  | -4 | -94
Jordan | 31 | 36 | 31 | 36 | 31,36 | 17.97% | 5.34 | -90 | -94 | -90,-94 | 5.83 | 18.7% |  |  |  | -3 | -93
Kazakhstan | 48 | 68 | 48 | 68 | 48,68 | 13.6% | 3.83 | -90 | -93 | -90,-93 | 5.83 | 18.7% |  |  |  | -2 | -92
Kenya | 1 | 38 | 1 | 38 | 1,38 | 19.35% | 6.08 | -90 | -92 | -90,-92 | 5.83 | 18.7% |  |  |  | -1 | -91
Kiribati | 1.4167 | 173 | 1 | 173 | 1,173 | 18.96% | 5.96 | -90 | -91 | -90,-91 | 5.83 | 18.7% |  |  |  | 0 | -90
Korea, North | 40 | 127 | 40 | 127 | 40,127 | 15.72% | 4.03 | -90 | -90 | -90,-90 | 5.83 | 18.7% |  |  |  | 1 | -89
Korea, South | 37 | 127.5 | 37 | 128 | 37,128 | 14.21% | 3.88 | -90 | -89 | -90,-89 | 5.83 | 18.7% |  |  |  | 2 | -88
Kosovo | 42 | 21 | 42 | 21 | 42,21 | 13.25% | 3.74 | -90 | -88 | -90,-88 | 5.83 | 18.7% |  |  |  | 3 | -87
Kuwait | 29.3375 | 47.6581 | 29 | 48 | 29,48 | 18.9% | 5.57 | -90 | -87 | -90,-87 | 5.83 | 18.7% |  |  |  | 4 | -86
Kyrgyzstan | 41 | 75 | 41 | 75 | 41,75 | 16.59% | 4.4 | -90 | -86 | -90,-86 | 5.83 | 18.7% |  |  |  | 5 | -85
Laos | 18 | 105 | 18 | 105 | 18,105 | 13.15% | 4.01 | -90 | -85 | -90,-85 | 5.83 | 18.7% |  |  |  | 6 | -84
Latvia | 57 | 25 | 57 | 25 | 57,25 | 10.36% | 2.91 | -90 | -84 | -90,-84 | 5.83 | 18.7% |  |  |  | 7 | -83
Lebanon | 33.8333 | 35.8333 | 34 | 36 | 34,36 | 16.78% | 4.93 | -90 | -83 | -90,-83 | 5.83 | 18.7% |  |  |  | 8 | -82
Lesotho | -29.5 | 28.5 | -30 | 29 | -30,29 | 18.16% | 5.13 | -90 | -82 | -90,-82 | 5.83 | 18.7% |  |  |  | 9 | -81
Liberia | 6.5 | -9.5 | 7 | -10 | 7,-10 | 16.14% | 4.99 | -90 | -81 | -90,-81 | 5.83 | 18.7% |  |  |  | 10 | -80
Libya | 25 | 17 | 25 | 17 | 25,17 | 19.63% | 5.89 | -90 | -80 | -90,-80 | 5.83 | 18.7% |  |  |  | 11 | -79
Liechtenstein | 47.1667 | 9.5333 | 47 | 10 | 47,10 | 11.87% | 3.34 | -90 | -79 | -90,-79 | 5.83 | 18.7% |  |  |  | 12 | -78
Lithuania | 56 | 24 | 56 | 24 | 56,24 | 10.2% | 2.87 | -90 | -78 | -90,-78 | 5.83 | 18.7% |  |  |  | 13 | -77
Luxembourg | 49.75 | 6.1667 | 50 | 6 | 50,6 | 9.625% | 2.81 | -90 | -77 | -90,-77 | 5.83 | 18.7% |  |  |  | 14 | -76
Macedonia | 41.8333 | 22 | 42 | 22 | 42,22 | 13.44% | 3.79 | -90 | -76 | -90,-76 | 5.83 | 18.7% |  |  |  | 15 | -75
Madagascar | -20 | 47 | -20 | 47 | -20,47 | 18.54% | 5.49 | -90 | -75 | -90,-75 | 5.83 | 18.7% |  |  |  | 16 | -74
Malawi | -13.5 | 34 | -14 | 34 | -14,34 | 17.2% | 5.22 | -90 | -74 | -90,-74 | 5.83 | 18.7% |  |  |  | 17 | -73
Malaysia | 2.5 | 112.5 | 3 | 113 | 3,113 | 16.14% | 5.05 | -90 | -73 | -90,-73 | 5.83 | 18.7% |  |  |  | 18 | -72
Maldives | 3.25 | 73 | 3 | 73 | 3,73 | 18.7% | 5.84 | -90 | -72 | -90,-72 | 5.83 | 18.7% |  |  |  | 19 | -71
Mali | 17 | -4 | 17 | -4 | 17,-4 | 20.69% | 6.18 | -90 | -71 | -90,-71 | 5.83 | 18.7% |  |  |  | 20 | -70
Malta | 35.8333 | 14.5833 | 36 | 15 | 36,15 | 17.29% | 4.98 | -90 | -70 | -90,-70 | 5.83 | 18.7% |  |  |  | 21 | -69
Marshall Islands | 9 | 168 | 9 | 168 | 9,168 | 19.03% | 5.83 | -90 | -69 | -90,-69 | 5.83 | 18.7% |  |  |  | 22 | -68
Mauritania | 20 | -12 | 20 | -12 | 20,-12 | 19.41% | 5.81 | -90 | -68 | -90,-68 | 5.83 | 18.7% |  |  |  | 23 | -67
Mauritius | -20.2833 | 57.55 | -20 | 58 | -20,58 | 19.8% | 5.92 | -90 | -67 | -90,-67 | 5.83 | 18.7% |  |  |  | 24 | -66
Mexico | 23 | -102 | 23 | -102 | 23,-102 | 19.67% | 5.79 | -90 | -66 | -90,-66 | 5.83 | 18.7% |  |  |  | 25 | -65
Micronesia, Federated States of | 6.9167 | 158.25 | 7 | 158 | 7,158 | 17.93% | 5.55 | -90 | -65 | -90,-65 | 5.83 | 18.7% |  |  |  | 26 | -64
Moldova | 47 | 29 | 47 | 29 | 47,29 | 11.68% | 3.37 | -90 | -64 | -90,-64 | 5.83 | 18.7% |  |  |  | 27 | -63
Monaco | 43.7333 | 7.4 | 44 | 7 | 44,7 | 13.35% | 3.67 | -90 | -63 | -90,-63 | 5.83 | 18.7% |  |  |  | 28 | -62
Mongolia | 46 | 105 | 46 | 105 | 46,105 | 15.5% | 4.2 | -90 | -62 | -90,-62 | 5.83 | 18.7% |  |  |  | 29 | -61
Montenegro | 42 | 19 | 42 | 19 | 42,19 | 13.76% | 3.88 | -90 | -61 | -90,-61 | 5.83 | 18.7% |  |  |  | 30 | -60
Morocco | 32 | -5 | 32 | -5 | 32,-5 | 18.13% | 5.18 | -90 | -60 | -90,-60 | 5.83 | 18.7% |  |  |  | 31 | -59
Mozambique | -18.25 | 35 | -18 | 35 | -18,35 | 18.09% | 5.41 | -90 | -59 | -90,-59 | 5.83 | 18.7% |  |  |  | 32 | -58
Namibia | -22 | 17 | -22 | 17 | -22,17 | 21.21% | 6.2 | -90 | -58 | -90,-58 | 5.83 | 18.7% |  |  |  | 33 | -57
Nauru | -0.5333 | 166.9167 | -1 | 167 | -1,167 | 19.44% | 6.11 | -90 | -57 | -90,-57 | 5.83 | 18.7% |  |  |  | 34 | -56
Nepal | 28 | 84 | 28 | 84 | 28,84 | 17.68% | 5.06 | -90 | -56 | -90,-56 | 5.83 | 18.7% |  |  |  | 35 | -55
Netherlands | 52.5 | 5.75 | 53 | 6 | 53,6 | 9.817% | 2.87 | -90 | -55 | -90,-55 | 5.83 | 18.7% |  |  |  | 36 | -54
New Zealand | -41 | 174 | -41 | 174 | -41,174 | 16.3% | 4.46 | -90 | -54 | -90,-54 | 5.83 | 18.7% |  |  |  | 37 | -53
Nicaragua | 13 | -85 | 13 | -85 | 13,-85 | 14.89% | 4.56 | -90 | -53 | -90,-53 | 5.83 | 18.7% |  |  |  | 38 | -52
Niger | 16 | 8 | 16 | 8 | 16,8 | 22.39% | 6.67 | -90 | -52 | -90,-52 | 5.83 | 18.7% |  |  |  | 39 | -51
Nigeria | 10 | 8 | 10 | 8 | 10,8 | 18.67% | 5.69 | -90 | -51 | -90,-51 | 5.83 | 18.7% |  |  |  | 40 | -50
Norway | 62 | 10 | 62 | 10 | 62,10 | 8.727% | 2.43 | -90 | -50 | -90,-50 | 5.83 | 18.7% |  |  |  | 41 | -49
Oman | 21 | 57 | 21 | 57 | 21,57 | 19.44% | 5.77 | -90 | -49 | -90,-49 | 5.83 | 18.7% |  |  |  | 42 | -48
Pakistan | 30 | 70 | 30 | 70 | 30,70 | 17.29% | 4.93 | -90 | -48 | -90,-48 | 5.83 | 18.7% |  |  |  | 43 | -47
Palau | 7.5 | 134.5 | 8 | 135 | 8,135 | 17.93% | 5.52 | -90 | -47 | -90,-47 | 5.83 | 18.7% |  |  |  | 44 | -46
Panama | 9 | -80 | 9 | -80 | 9,-80 | 15.78% | 4.86 | -90 | -46 | -90,-46 | 5.83 | 18.7% |  |  |  | 45 | -45
Papua New Guinea | -6 | 147 | -6 | 147 | -6,147 | 17.81% | 5.51 | -90 | -45 | -90,-45 | 5.83 | 18.7% |  |  |  | 46 | -44
Paraguay | -23 | -58 | -23 | -58 | -23,-58 | 16.65% | 5.02 | -90 | -44 | -90,-44 | 5.83 | 18.7% |  |  |  | 47 | -43
Peru | -10 | -76 | -10 | -76 | -10,-76 | 14.21% | 4.37 | -90 | -43 | -90,-43 | 5.83 | 18.7% |  |  |  | 48 | -42
Philippines | 13 | 122 | 13 | 122 | 13,122 | 16.55% | 5.07 | -90 | -42 | -90,-42 | 5.83 | 18.7% |  |  |  | 49 | -41
Poland | 52 | 20 | 52 | 20 | 52,20 | 9.914% | 2.85 | -90 | -41 | -90,-41 | 5.83 | 18.7% |  |  |  | 50 | -40
Portugal | 39.5 | -8 | 40 | -8 | 40,-8 | 15.27% | 4.32 | -90 | -40 | -90,-40 | 5.83 | 18.7% |  |  |  | 51 | -39
Qatar | 25.5 | 51.25 | 26 | 51 | 26,51 | 20.21% | 6.01 | -90 | -39 | -90,-39 | 5.83 | 18.7% |  |  |  | 52 | -38
Romania | 46 | 25 | 46 | 25 | 46,25 | 11.74% | 3.33 | -90 | -38 | -90,-38 | 5.83 | 18.7% |  |  |  | 53 | -37
Russia | 60 | 100 | 60 | 100 | 60,100 | 10.84% | 2.86 | -90 | -37 | -90,-37 | 5.83 | 18.7% |  |  |  | 54 | -36
Rwanda | -2 | 30 | -2 | 30 | -2,30 | 15.56% | 4.88 | -90 | -36 | -90,-36 | 5.83 | 18.7% |  |  |  | 55 | -35
Saint Kitts and Nevis | 17.3333 | -62.75 | 17 | -63 | 17,-63 | 20.89% | 6.23 | -90 | -35 | -90,-35 | 5.83 | 18.7% |  |  |  | 56 | -34
Saint Lucia | 13.8833 | -61.1333 | 14 | -61 | 14,-61 | 20.15% | 6.09 | -90 | -34 | -90,-34 | 5.83 | 18.7% |  |  |  | 57 | -33
Saint Vincent and the Grenadines | 13.25 | -61.2 | 13 | -61 | 13,-61 | 20.05% | 6.08 | -90 | -33 | -90,-33 | 5.83 | 18.7% |  |  |  | 58 | -32
Samoa | -13.5833 | -172.3333 | -14 | -172 | -14,-172 | 17.32% | 5.26 | -90 | -32 | -90,-32 | 5.83 | 18.7% |  |  |  | 59 | -31
San Marino | 43.7667 | 12.4167 | 44 | 12 | 44,12 | 14.05% | 3.94 | -90 | -31 | -90,-31 | 5.83 | 18.7% |  |  |  | 60 | -30
Sao Tome and Principe | 1 | 7 | 1 | 7 | 1,7 | 15.46% | 4.86 | -90 | -30 | -90,-30 | 5.83 | 18.7% |  |  |  | 61 | -29
Saudi Arabia | 25 | 45 | 25 | 45 | 25,45 | 18.9% | 5.73 | -90 | -29 | -90,-29 | 5.83 | 18.7% |  |  |  | 62 | -28
Senegal | 14 | -14 | 14 | -14 | 14,-14 | 18.9% | 5.74 | -90 | -28 | -90,-28 | 5.83 | 18.7% |  |  |  | 63 | -27
Serbia | 44 | 21 | 44 | 21 | 44,21 | 12.77% | 3.59 | -90 | -27 | -90,-27 | 5.83 | 18.7% |  |  |  | 64 | -26
Seychelles | -4.5833 | 55.6667 | -5 | 56 | -5,56 | 18.93% | 5.88 | -90 | -26 | -90,-26 | 5.83 | 18.7% |  |  |  | 65 | -25
Sierra Leone | 8.5 | -11.5 | 9 | -12 | 9,-12 | 17.42% | 5.34 | -90 | -25 | -90,-25 | 5.83 | 18.7% |  |  |  | 66 | -24
Singapore | 1.3667 | 103.8 | 1 | 104 | 1,104 | 14.28% | 4.49 | -90 | -24 | -90,-24 | 5.83 | 18.7% |  |  |  | 67 | -23
Slovakia | 48.6667 | 19.5 | 49 | 20 | 49,20 | 9.978% | 2.86 | -90 | -23 | -90,-23 | 5.83 | 18.7% |  |  |  | 68 | -22
Slovenia | 46 | 15 | 46 | 15 | 46,15 | 11.97% | 3.4 | -90 | -22 | -90,-22 | 5.83 | 18.7% |  |  |  | 69 | -21
Solomon Islands | -8 | 159 | -8 | 159 | -8,159 | 17.07% | 5.27 | -90 | -21 | -90,-21 | 5.83 | 18.7% |  |  |  | 70 | -20
Somalia | 10 | 49 | 10 | 49 | 10,49 | 20.05% | 6.13 | -90 | -20 | -90,-20 | 5.83 | 18.7% |  |  |  | 71 | -19
South Africa | -29 | 24 | -29 | 24 | -29,24 | 20.21% | 5.77 | -90 | -19 | -90,-19 | 5.83 | 18.7% |  |  |  | 72 | -18
South Sudan | 8 | 30 | 8 | 30 | 8,30 | 18.16% | 5.48 | -90 | -18 | -90,-18 | 5.83 | 18.7% |  |  |  | 73 | -17
Spain | 40 | -4 | 40 | -4 | 40,-4 | 15.62% | 4.4 | -90 | -17 | -90,-17 | 5.83 | 18.7% |  |  |  | 74 | -16
Sri Lanka | 7 | 81 | 7 | 81 | 7,81 | 16.2% | 5.03 | -90 | -16 | -90,-16 | 5.83 | 18.7% |  |  |  | 75 | -15
Sudan | 15 | 30 | 15 | 30 | 15,30 | 21.72% | 6.51 | -90 | -15 | -90,-15 | 5.83 | 18.7% |  |  |  | 76 | -14
Suriname | 4 | -56 | 4 | -56 | 4,-56 | 16.94% | 5.28 | -90 | -14 | -90,-14 | 5.83 | 18.7% |  |  |  | 77 | -13
Swaziland | -26.5 | 31.5 | -27 | 32 | -27,32 | 16.52% | 4.81 | -90 | -13 | -90,-13 | 5.83 | 18.7% |  |  |  | 78 | -12
Sweden | 62 | 15 | 62 | 15 | 62,15 | 9.24% | 2.54 | -90 | -12 | -90,-12 | 5.83 | 18.7% |  |  |  | 79 | -11
Switzerland | 47 | 8 | 47 | 8 | 47,8 | 11.77% | 3.37 | -90 | -11 | -90,-11 | 5.83 | 18.7% |  |  |  | 80 | -10
Syria | 35 | 38 | 35 | 38 | 35,38 | 17% | 5 | -90 | -10 | -90,-10 | 5.83 | 18.7% |  |  |  | 81 | -9
Tajikistan | 39 | 71 | 39 | 71 | 39,71 | 14.79% | 4.13 | -90 | -9 | -90,-9 | 5.83 | 18.7% |  |  |  | 82 | -8
Tanzania | -6 | 35 | -6 | 35 | -6,35 | 19.51% | 6.03 | -90 | -8 | -90,-8 | 5.83 | 18.7% |  |  |  | 83 | -7
Thailand | 15 | 100 | 15 | 100 | 15,100 | 17.26% | 5.19 | -90 | -7 | -90,-7 | 5.83 | 18.7% |  |  |  | 84 | -6
Timor-Leste | -8.55 | 125.5167 | -9 | 126 | -9,126 | 18.38% | 5.64 | -90 | -6 | -90,-6 | 5.83 | 18.7% |  |  |  | 85 | -5
Togo | 8 | 1.1667 | 8 | 1 | 8,1 | 17.26% | 5.3 | -90 | -5 | -90,-5 | 5.83 | 18.7% |  |  |  | 86 | -4
Tonga | -20 | -175 | -20 | -175 | -20,-175 | 17.93% | 5.39 | -90 | -4 | -90,-4 | 5.83 | 18.7% |  |  |  | 87 | -3
Trinidad and Tobago | 11 | -61 | 11 | -61 | 11,-61 | 20.02% | 6.1 | -90 | -3 | -90,-3 | 5.83 | 18.7% |  |  |  | 88 | -2
Tunisia | 34 | 9 | 34 | 9 | 34,9 | 16.43% | 4.84 | -90 | -2 | -90,-2 | 5.83 | 18.7% |  |  |  | 89 | -1
Turkey | 39 | 35 | 39 | 35 | 39,35 | 15.72% | 4.45 | -90 | -1 | -90,-1 | 5.83 | 18.7% |  |  |  | 90 | 0
Turkmenistan | 40 | 60 | 40 | 60 | 40,60 | 15.95% | 4.45 | -90 | 0 | -90,0 | 5.93 | 19.03% |  |  |  |  | 1
Tuvalu | -8 | 178 | -8 | 178 | -8,178 | 17.23% | 5.31 | -90 | 1 | -90,1 | 5.93 | 19.03% |  |  |  |  | 2
Uganda | 1 | 32 | 1 | 32 | 1,32 | 17.81% | 5.6 | -90 | 2 | -90,2 | 5.93 | 19.03% |  |  |  |  | 3
Ukraine | 49 | 32 | 49 | 32 | 49,32 | 11.33% | 3.24 | -90 | 3 | -90,3 | 5.93 | 19.03% |  |  |  |  | 4
United Arab Emirates | 24 | 54 | 24 | 54 | 24,54 | 18.8% | 5.61 | -90 | 4 | -90,4 | 5.93 | 19.03% |  |  |  |  | 5
United Kingdom | 54 | -2 | 54 | -2 | 54,-2 | 8.983% | 2.61 | -90 | 5 | -90,5 | 5.93 | 19.03% |  |  |  |  | 6
United States | 38 | -97 | 38 | -97 | 38,-97 | 15.3% | 4.3 | -90 | 6 | -90,6 | 5.93 | 19.03% |  |  |  |  | 7
Uruguay | -33 | -56 | -33 | -56 | -33,-56 | 15.66% | 4.6 | -90 | 7 | -90,7 | 5.93 | 19.03% |  |  |  |  | 8
Uzbekistan | 41 | 64 | 41 | 64 | 41,64 | 15.69% | 4.32 | -90 | 8 | -90,8 | 5.93 | 19.03% |  |  |  |  | 9
Vanuatu | -16 | 167 | -16 | 167 | -16,167 | 17.26% | 5.24 | -90 | 9 | -90,9 | 5.93 | 19.03% |  |  |  |  | 10
Venezuela | 8 | -66 | 8 | -66 | 8,-66 | 17.45% | 5.37 | -90 | 10 | -90,10 | 5.93 | 19.03% |  |  |  |  | 11
Vietnam | 16 | 106 | 16 | 106 | 16,106 | 14.98% | 4.52 | -90 | 11 | -90,11 | 5.93 | 19.03% |  |  |  |  | 12
Yemen | 15 | 48 | 15 | 48 | 15,48 | 21.56% | 6.46 | -90 | 12 | -90,12 | 5.93 | 19.03% |  |  |  |  | 13
Zambia | -15 | 30 | -15 | 30 | -15,30 | 18.96% | 5.69 | -90 | 13 | -90,13 | 5.93 | 19.03% |  |  |  |  | 14
Zimbabwe | -20 | 30 | -20 | 30 | -20,30 | 19.35% | 5.71 | -90 | 14 | -90,14 | 5.93 | 19.03% |  |  |  |  | 15
[8 empty] | -90 | 15 | -90,15 | 5.93 | 19.03% |  |  |  |  | 16
[8 empty] | -90 | 16 | -90,16 | 5.93 | 19.03% |  |  |  |  | 17
[8 empty] | -90 | 17 | -90,17 | 5.93 | 19.03% |  |  |  |  | 18
[8 empty] | -90 | 18 | -90,18 | 5.93 | 19.03% |  |  |  |  | 19
[8 empty] | -90 | 19 | -90,19 | 5.93 | 19.03% |  |  |  |  | 20
[8 empty] | -90 | 20 | -90,20 | 5.93 | 19.03% |  |  |  |  | 21
[8 empty] | -90 | 21 | -90,21 | 5.93 | 19.03% |  |  |  |  | 22
[8 empty] | -90 | 22 | -90,22 | 5.93 | 19.03% |  |  |  |  | 23
[8 empty] | -90 | 23 | -90,23 | 5.93 | 19.03% |  |  |  |  | 24
[8 empty] | -90 | 24 | -90,24 | 5.93 | 19.03% |  |  |  |  | 25
[8 empty] | -90 | 25 | -90,25 | 5.93 | 19.03% |  |  |  |  | 26
[8 empty] | -90 | 26 | -90,26 | 5.93 | 19.03% |  |  |  |  | 27
[8 empty] | -90 | 27 | -90,27 | 5.93 | 19.03% |  |  |  |  | 28
[8 empty] | -90 | 28 | -90,28 | 5.93 | 19.03% |  |  |  |  | 29
[8 empty] | -90 | 29 | -90,29 | 5.93 | 19.03% |  |  |  |  | 30
[8 empty] | -90 | 30 | -90,30 | 5.93 | 19.03% |  |  |  |  | 31
[8 empty] | -90 | 31 | -90,31 | 5.93 | 19.03% |  |  |  |  | 32
[8 empty] | -90 | 32 | -90,32 | 5.93 | 19.03% |  |  |  |  | 33
[8 empty] | -90 | 33 | -90,33 | 5.93 | 19.03% |  |  |  |  | 34
[8 empty] | -90 | 34 | -90,34 | 5.93 | 19.03% |  |  |  |  | 35
[8 empty] | -90 | 35 | -90,35 | 5.93 | 19.03% |  |  |  |  | 36
[8 empty] | -90 | 36 | -90,36 | 5.93 | 19.03% |  |  |  |  | 37
[8 empty] | -90 | 37 | -90,37 | 5.93 | 19.03% |  |  |  |  | 38
[8 empty] | -90 | 38 | -90,38 | 5.93 | 19.03% |  |  |  |  | 39
[8 empty] | -90 | 39 | -90,39 | 5.93 | 19.03% |  |  |  |  | 40
[8 empty] | -90 | 40 | -90,40 | 5.93 | 19.03% |  |  |  |  | 41
[8 empty] | -90 | 41 | -90,41 | 5.93 | 19.03% |  |  |  |  | 42
[8 empty] | -90 | 42 | -90,42 | 5.93 | 19.03% |  |  |  |  | 43
[8 empty] | -90 | 43 | -90,43 | 5.93 | 19.03% |  |  |  |  | 44
[8 empty] | -90 | 44 | -90,44 | 5.93 | 19.03% |  |  |  |  | 45
[8 empty] | -90 | 45 | -90,45 | 5.93 | 19.03% |  |  |  |  | 46
[8 empty] | -90 | 46 | -90,46 | 5.93 | 19.03% |  |  |  |  | 47
[8 empty] | -90 | 47 | -90,47 | 5.93 | 19.03% |  |  |  |  | 48
[8 empty] | -90 | 48 | -90,48 | 5.93 | 19.03% |  |  |  |  | 49
[8 empty] | -90 | 49 | -90,49 | 5.93 | 19.03% |  |  |  |  | 50
[8 empty] | -90 | 50 | -90,50 | 5.93 | 19.03% |  |  |  |  | 51
[8 empty] | -90 | 51 | -90,51 | 5.93 | 19.03% |  |  |  |  | 52
[8 empty] | -90 | 52 | -90,52 | 5.93 | 19.03% |  |  |  |  | 53
[8 empty] | -90 | 53 | -90,53 | 5.93 | 19.03% |  |  |  |  | 54
[8 empty] | -90 | 54 | -90,54 | 5.93 | 19.03% |  |  |  |  | 55
[8 empty] | -90 | 55 | -90,55 | 5.93 | 19.03% |  |  |  |  | 56
[8 empty] | -90 | 56 | -90,56 | 5.93 | 19.03% |  |  |  |  | 57
[8 empty] | -90 | 57 | -90,57 | 5.93 | 19.03% |  |  |  |  | 58
[8 empty] | -90 | 58 | -90,58 | 5.93 | 19.03% |  |  |  |  | 59
[8 empty] | -90 | 59 | -90,59 | 5.93 | 19.03% |  |  |  |  | 60
[8 empty] | -90 | 60 | -90,60 | 5.93 | 19.03% |  |  |  |  | 61
[8 empty] | -90 | 61 | -90,61 | 5.93 | 19.03% |  |  |  |  | 62
[8 empty] | -90 | 62 | -90,62 | 5.93 | 19.03% |  |  |  |  | 63
[8 empty] | -90 | 63 | -90,63 | 5.93 | 19.03% |  |  |  |  | 64
[8 empty] | -90 | 64 | -90,64 | 5.93 | 19.03% |  |  |  |  | 65
[8 empty] | -90 | 65 | -90,65 | 5.93 | 19.03% |  |  |  |  | 66
[8 empty] | -90 | 66 | -90,66 | 5.93 | 19.03% |  |  |  |  | 67
[8 empty] | -90 | 67 | -90,67 | 5.93 | 19.03% |  |  |  |  | 68
[8 empty] | -90 | 68 | -90,68 | 5.93 | 19.03% |  |  |  |  | 69
[8 empty] | -90 | 69 | -90,69 | 5.93 | 19.03% |  |  |  |  | 70
[8 empty] | -90 | 70 | -90,70 | 5.93 | 19.03% |  |  |  |  | 71
[8 empty] | -90 | 71 | -90,71 | 5.93 | 19.03% |  |  |  |  | 72
[8 empty] | -90 | 72 | -90,72 | 5.93 | 19.03% |  |  |  |  | 73
[8 empty] | -90 | 73 | -90,73 | 5.93 | 19.03% |  |  |  |  | 74
[8 empty] | -90 | 74 | -90,74 | 5.93 | 19.03% |  |  |  |  | 75
[8 empty] | -90 | 75 | -90,75 | 5.93 | 19.03% |  |  |  |  | 76
[8 empty] | -90 | 76 | -90,76 | 5.93 | 19.03% |  |  |  |  | 77
[8 empty] | -90 | 77 | -90,77 | 5.93 | 19.03% |  |  |  |  | 78
[8 empty] | -90 | 78 | -90,78 | 5.93 | 19.03% |  |  |  |  | 79
[8 empty] | -90 | 79 | -90,79 | 5.93 | 19.03% |  |  |  |  | 80
[8 empty] | -90 | 80 | -90,80 | 5.93 | 19.03% |  |  |  |  | 81
[8 empty] | -90 | 81 | -90,81 | 5.93 | 19.03% |  |  |  |  | 82
[8 empty] | -90 | 82 | -90,82 | 5.93 | 19.03% |  |  |  |  | 83
[8 empty] | -90 | 83 | -90,83 | 5.93 | 19.03% |  |  |  |  | 84
[8 empty] | -90 | 84 | -90,84 | 5.93 | 19.03% |  |  |  |  | 85
[8 empty] | -90 | 85 | -90,85 | 5.93 | 19.03% |  |  |  |  | 86
[8 empty] | -90 | 86 | -90,86 | 5.93 | 19.03% |  |  |  |  | 87
[8 empty] | -90 | 87 | -90,87 | 5.93 | 19.03% |  |  |  |  | 88
[8 empty] | -90 | 88 | -90,88 | 5.93 | 19.03% |  |  |  |  | 89
[8 empty] | -90 | 89 | -90,89 | 5.93 | 19.03% |  |  |  |  | 90
[8 empty] | -90 | 90 | -90,90 | 5.93 | 19.03% |  |  |  |  | 91
[8 empty] | -90 | 91 | -90,91 | 5.93 | 19.03% |  |  |  |  | 92
[8 empty] | -90 | 92 | -90,92 | 5.93 | 19.03% |  |  |  |  | 93
[8 empty] | -90 | 93 | -90,93 | 5.93 | 19.03% |  |  |  |  | 94
[8 empty] | -90 | 94 | -90,94 | 5.93 | 19.03% |  |  |  |  | 95
[8 empty] | -90 | 95 | -90,95 | 5.93 | 19.03% |  |  |  |  | 96
[8 empty] | -90 | 96 | -90,96 | 5.93 | 19.03% |  |  |  |  | 97
[8 empty] | -90 | 97 | -90,97 | 5.93 | 19.03% |  |  |  |  | 98
[8 empty] | -90 | 98 | -90,98 | 5.93 | 19.03% |  |  |  |  | 99
[8 empty] | -90 | 99 | -90,99 | 5.93 | 19.03% |  |  |  |  | 100
[8 empty] | -90 | 100 | -90,100 | 5.93 | 19.03% |  |  |  |  | 101
[8 empty] | -90 | 101 | -90,101 | 5.93 | 19.03% |  |  |  |  | 102
[8 empty] | -90 | 102 | -90,102 | 5.93 | 19.03% |  |  |  |  | 103
[8 empty] | -90 | 103 | -90,103 | 5.93 | 19.03% |  |  |  |  | 104
[8 empty] | -90 | 104 | -90,104 | 5.93 | 19.03% |  |  |  |  | 105
[8 empty] | -90 | 105 | -90,105 | 5.93 | 19.03% |  |  |  |  | 106
[8 empty] | -90 | 106 | -90,106 | 5.93 | 19.03% |  |  |  |  | 107
[8 empty] | -90 | 107 | -90,107 | 5.93 | 19.03% |  |  |  |  | 108
[8 empty] | -90 | 108 | -90,108 | 5.93 | 19.03% |  |  |  |  | 109
[8 empty] | -90 | 109 | -90,109 | 5.93 | 19.03% |  |  |  |  | 110
[8 empty] | -90 | 110 | -90,110 | 5.93 | 19.03% |  |  |  |  | 111
[8 empty] | -90 | 111 | -90,111 | 5.93 | 19.03% |  |  |  |  | 112
[8 empty] | -90 | 112 | -90,112 | 5.93 | 19.03% |  |  |  |  | 113
[8 empty] | -90 | 113 | -90,113 | 5.93 | 19.03% |  |  |  |  | 114
[8 empty] | -90 | 114 | -90,114 | 5.93 | 19.03% |  |  |  |  | 115
[8 empty] | -90 | 115 | -90,115 | 5.93 | 19.03% |  |  |  |  | 116
[8 empty] | -90 | 116 | -90,116 | 5.93 | 19.03% |  |  |  |  | 117
[8 empty] | -90 | 117 | -90,117 | 5.93 | 19.03% |  |  |  |  | 118
[8 empty] | -90 | 118 | -90,118 | 5.93 | 19.03% |  |  |  |  | 119
[8 empty] | -90 | 119 | -90,119 | 5.93 | 19.03% |  |  |  |  | 120
[8 empty] | -90 | 120 | -90,120 | 5.76 | 18.48% |  |  |  |  | 121
[8 empty] | -90 | 121 | -90,121 | 5.76 | 18.48% |  |  |  |  | 122
[8 empty] | -90 | 122 | -90,122 | 5.76 | 18.48% |  |  |  |  | 123
[8 empty] | -90 | 123 | -90,123 | 5.76 | 18.48% |  |  |  |  | 124
[8 empty] | -90 | 124 | -90,124 | 5.76 | 18.48% |  |  |  |  | 125
[8 empty] | -90 | 125 | -90,125 | 5.76 | 18.48% |  |  |  |  | 126
[8 empty] | -90 | 126 | -90,126 | 5.76 | 18.48% |  |  |  |  | 127
[8 empty] | -90 | 127 | -90,127 | 5.76 | 18.48% |  |  |  |  | 128
[8 empty] | -90 | 128 | -90,128 | 5.76 | 18.48% |  |  |  |  | 129
[8 empty] | -90 | 129 | -90,129 | 5.76 | 18.48% |  |  |  |  | 130
[8 empty] | -90 | 130 | -90,130 | 5.76 | 18.48% |  |  |  |  | 131
[8 empty] | -90 | 131 | -90,131 | 5.76 | 18.48% |  |  |  |  | 132
[8 empty] | -90 | 132 | -90,132 | 5.76 | 18.48% |  |  |  |  | 133
[8 empty] | -90 | 133 | -90,133 | 5.76 | 18.48% |  |  |  |  | 134
[8 empty] | -90 | 134 | -90,134 | 5.76 | 18.48% |  |  |  |  | 135
[8 empty] | -90 | 135 | -90,135 | 5.76 | 18.48% |  |  |  |  | 136
[8 empty] | -90 | 136 | -90,136 | 5.76 | 18.48% |  |  |  |  | 137
[8 empty] | -90 | 137 | -90,137 | 5.76 | 18.48% |  |  |  |  | 138
[8 empty] | -90 | 138 | -90,138 | 5.76 | 18.48% |  |  |  |  | 139
[8 empty] | -90 | 139 | -90,139 | 5.76 | 18.48% |  |  |  |  | 140
[8 empty] | -90 | 140 | -90,140 | 5.76 | 18.48% |  |  |  |  | 141
[8 empty] | -90 | 141 | -90,141 | 5.76 | 18.48% |  |  |  |  | 142
[8 empty] | -90 | 142 | -90,142 | 5.76 | 18.48% |  |  |  |  | 143
[8 empty] | -90 | 143 | -90,143 | 5.76 | 18.48% |  |  |  |  | 144
[8 empty] | -90 | 144 | -90,144 | 5.76 | 18.48% |  |  |  |  | 145
[8 empty] | -90 | 145 | -90,145 | 5.76 | 18.48% |  |  |  |  | 146
[8 empty] | -90 | 146 | -90,146 | 5.76 | 18.48% |  |  |  |  | 147
[8 empty] | -90 | 147 | -90,147 | 5.76 | 18.48% |  |  |  |  | 148
[8 empty] | -90 | 148 | -90,148 | 5.76 | 18.48% |  |  |  |  | 149
[8 empty] | -90 | 149 | -90,149 | 5.76 | 18.48% |  |  |  |  | 150
[8 empty] | -90 | 150 | -90,150 | 5.76 | 18.48% |  |  |  |  | 151
[8 empty] | -90 | 151 | -90,151 | 5.76 | 18.48% |  |  |  |  | 152
[8 empty] | -90 | 152 | -90,152 | 5.76 | 18.48% |  |  |  |  | 153
[8 empty] | -90 | 153 | -90,153 | 5.76 | 18.48% |  |  |  |  | 154
[8 empty] | -90 | 154 | -90,154 | 5.76 | 18.48% |  |  |  |  | 155
[8 empty] | -90 | 155 | -90,155 | 5.76 | 18.48% |  |  |  |  | 156
[8 empty] | -90 | 156 | -90,156 | 5.76 | 18.48% |  |  |  |  | 157
[8 empty] | -90 | 157 | -90,157 | 5.76 | 18.48% |  |  |  |  | 158
[8 empty] | -90 | 158 | -90,158 | 5.76 | 18.48% |  |  |  |  | 159
[8 empty] | -90 | 159 | -90,159 | 5.76 | 18.48% |  |  |  |  | 160
[8 empty] | -90 | 160 | -90,160 | 5.76 | 18.48% |  |  |  |  | 161
[8 empty] | -90 | 161 | -90,161 | 5.76 | 18.48% |  |  |  |  | 162
[8 empty] | -90 | 162 | -90,162 | 5.76 | 18.48% |  |  |  |  | 163
[8 empty] | -90 | 163 | -90,163 | 5.76 | 18.48% |  |  |  |  | 164
[8 empty] | -90 | 164 | -90,164 | 5.76 | 18.48% |  |  |  |  | 165
[8 empty] | -90 | 165 | -90,165 | 5.76 | 18.48% |  |  |  |  | 166
[8 empty] | -90 | 166 | -90,166 | 5.76 | 18.48% |  |  |  |  | 167
[8 empty] | -90 | 167 | -90,167 | 5.76 | 18.48% |  |  |  |  | 168
[8 empty] | -90 | 168 | -90,168 | 5.76 | 18.48% |  |  |  |  | 169
[8 empty] | -90 | 169 | -90,169 | 5.76 | 18.48% |  |  |  |  | 170
[8 empty] | -90 | 170 | -90,170 | 5.76 | 18.48% |  |  |  |  | 171
[8 empty] | -90 | 171 | -90,171 | 5.76 | 18.48% |  |  |  |  | 172
[8 empty] | -90 | 172 | -90,172 | 5.76 | 18.48% |  |  |  |  | 173
[8 empty] | -90 | 173 | -90,173 | 5.76 | 18.48% |  |  |  |  | 174
[8 empty] | -90 | 174 | -90,174 | 5.76 | 18.48% |  |  |  |  | 175
[8 empty] | -90 | 175 | -90,175 | 5.76 | 18.48% |  |  |  |  | 176
[8 empty] | -90 | 176 | -90,176 | 5.76 | 18.48% |  |  |  |  | 177
[8 empty] | -90 | 177 | -90,177 | 5.76 | 18.48% |  |  |  |  | 178
[8 empty] | -90 | 178 | -90,178 | 5.76 | 18.48% |  |  |  |  | 179
[8 empty] | -90 | 179 | -90,179 | 5.76 | 18.48% |  |  |  |  | 180
[8 empty] | -89 | -180 | -89,-180 | 5.61 | 18%
[8 empty] | -89 | -179 | -89,-179 | 5.61 | 18%
[8 empty] | -89 | -178 | -89,-178 | 5.61 | 18%
[8 empty] | -89 | -177 | -89,-177 | 5.61 | 18%
[8 empty] | -89 | -176 | -89,-176 | 5.59 | 17.93%
[8 empty] | -89 | -175 | -89,-175 | 5.59 | 17.93%
[8 empty] | -89 | -174 | -89,-174 | 5.59 | 17.93%
[8 empty] | -89 | -173 | -89,-173 | 5.59 | 17.93%
[8 empty] | -89 | -172 | -89,-172 | 5.59 | 17.93%
[8 empty] | -89 | -171 | -89,-171 | 5.59 | 17.93%
[8 empty] | -89 | -170 | -89,-170 | 5.59 | 17.93%
[8 empty] | -89 | -169 | -89,-169 | 5.59 | 17.93%
[8 empty] | -89 | -168 | -89,-168 | 5.64 | 18.09%
[8 empty] | -89 | -167 | -89,-167 | 5.64 | 18.09%
[8 empty] | -89 | -166 | -89,-166 | 5.64 | 18.09%
[8 empty] | -89 | -165 | -89,-165 | 5.64 | 18.09%
[8 empty] | -89 | -164 | -89,-164 | 5.64 | 18.09%
[8 empty] | -89 | -163 | -89,-163 | 5.64 | 18.09%
[8 empty] | -89 | -162 | -89,-162 | 5.64 | 18.09%
[8 empty] | -89 | -161 | -89,-161 | 5.64 | 18.09%
[8 empty] | -89 | -160 | -89,-160 | 5.63 | 18.06%
[8 empty] | -89 | -159 | -89,-159 | 5.63 | 18.06%
[8 empty] | -89 | -158 | -89,-158 | 5.63 | 18.06%
[8 empty] | -89 | -157 | -89,-157 | 5.63 | 18.06%
[8 empty] | -89 | -156 | -89,-156 | 5.63 | 18.06%
[8 empty] | -89 | -155 | -89,-155 | 5.63 | 18.06%
[8 empty] | -89 | -154 | -89,-154 | 5.63 | 18.06%
[8 empty] | -89 | -153 | -89,-153 | 5.63 | 18.06%
[8 empty] | -89 | -152 | -89,-152 | 5.62 | 18.03%
[8 empty] | -89 | -151 | -89,-151 | 5.62 | 18.03%
[8 empty] | -89 | -150 | -89,-150 | 5.62 | 18.03%
[8 empty] | -89 | -149 | -89,-149 | 5.62 | 18.03%
[8 empty] | -89 | -148 | -89,-148 | 5.62 | 18.03%
[8 empty] | -89 | -147 | -89,-147 | 5.62 | 18.03%
[8 empty] | -89 | -146 | -89,-146 | 5.62 | 18.03%
[8 empty] | -89 | -145 | -89,-145 | 5.62 | 18.03%
[8 empty] | -89 | -144 | -89,-144 | 5.62 | 18.03%
[8 empty] | -89 | -143 | -89,-143 | 5.62 | 18.03%
[8 empty] | -89 | -142 | -89,-142 | 5.62 | 18.03%
[8 empty] | -89 | -141 | -89,-141 | 5.62 | 18.03%
[8 empty] | -89 | -140 | -89,-140 | 5.62 | 18.03%
[8 empty] | -89 | -139 | -89,-139 | 5.62 | 18.03%
[8 empty] | -89 | -138 | -89,-138 | 5.62 | 18.03%
[8 empty] | -89 | -137 | -89,-137 | 5.62 | 18.03%
[8 empty] | -89 | -136 | -89,-136 | 5.63 | 18.06%
[8 empty] | -89 | -135 | -89,-135 | 5.63 | 18.06%
[8 empty] | -89 | -134 | -89,-134 | 5.63 | 18.06%
[8 empty] | -89 | -133 | -89,-133 | 5.63 | 18.06%
[8 empty] | -89 | -132 | -89,-132 | 5.63 | 18.06%
[8 empty] | -89 | -131 | -89,-131 | 5.62 | 18.03%
[8 empty] | -89 | -130 | -89,-130 | 5.62 | 18.03%
[8 empty] | -89 | -129 | -89,-129 | 5.62 | 18.03%
[8 empty] | -89 | -128 | -89,-128 | 5.59 | 17.93%
[8 empty] | -89 | -127 | -89,-127 | 5.59 | 17.93%
[8 empty] | -89 | -126 | -89,-126 | 5.59 | 17.93%
[8 empty] | -89 | -125 | -89,-125 | 5.59 | 17.93%
[8 empty] | -89 | -124 | -89,-124 | 5.59 | 17.93%
[8 empty] | -89 | -123 | -89,-123 | 5.59 | 17.93%
[8 empty] | -89 | -122 | -89,-122 | 5.59 | 17.93%
[8 empty] | -89 | -121 | -89,-121 | 5.59 | 17.93%
[8 empty] | -89 | -120 | -89,-120 | 5.61 | 18%
[8 empty] | -89 | -119 | -89,-119 | 5.61 | 18%
[8 empty] | -89 | -118 | -89,-118 | 5.61 | 18%
[8 empty] | -89 | -117 | -89,-117 | 5.61 | 18%
[8 empty] | -89 | -116 | -89,-116 | 5.61 | 18%
[8 empty] | -89 | -115 | -89,-115 | 5.61 | 18%
[8 empty] | -89 | -114 | -89,-114 | 5.61 | 18%
[8 empty] | -89 | -113 | -89,-113 | 5.61 | 18%
[8 empty] | -89 | -112 | -89,-112 | 5.59 | 17.93%
[8 empty] | -89 | -111 | -89,-111 | 5.59 | 17.93%
[8 empty] | -89 | -110 | -89,-110 | 5.6 | 17.97%
[8 empty] | -89 | -109 | -89,-109 | 5.6 | 17.97%
[8 empty] | -89 | -108 | -89,-108 | 5.6 | 17.97%
[8 empty] | -89 | -107 | -89,-107 | 5.6 | 17.97%
[8 empty] | -89 | -106 | -89,-106 | 5.6 | 17.97%
[8 empty] | -89 | -105 | -89,-105 | 5.6 | 17.97%
[8 empty] | -89 | -104 | -89,-104 | 5.63 | 18.06%
[8 empty] | -89 | -103 | -89,-103 | 5.63 | 18.06%
[8 empty] | -89 | -102 | -89,-102 | 5.63 | 18.06%
[8 empty] | -89 | -101 | -89,-101 | 5.62 | 18.03%
[8 empty] | -89 | -100 | -89,-100 | 5.62 | 18.03%
[8 empty] | -89 | -99 | -89,-99 | 5.62 | 18.03%
[8 empty] | -89 | -98 | -89,-98 | 5.62 | 18.03%
[8 empty] | -89 | -97 | -89,-97 | 5.62 | 18.03%
[8 empty] | -89 | -96 | -89,-96 | 5.63 | 18.06%
[8 empty] | -89 | -95 | -89,-95 | 5.63 | 18.06%
[8 empty] | -89 | -94 | -89,-94 | 5.63 | 18.06%
[8 empty] | -89 | -93 | -89,-93 | 5.63 | 18.06%
[8 empty] | -89 | -92 | -89,-92 | 5.63 | 18.06%
[8 empty] | -89 | -91 | -89,-91 | 5.63 | 18.06%
[8 empty] | -89 | -90 | -89,-90 | 5.63 | 18.06%
[8 empty] | -89 | -89 | -89,-89 | 5.63 | 18.06%
[8 empty] | -89 | -88 | -89,-88 | 5.64 | 18.09%
[8 empty] | -89 | -87 | -89,-87 | 5.64 | 18.09%
[8 empty] | -89 | -86 | -89,-86 | 5.64 | 18.09%
[8 empty] | -89 | -85 | -89,-85 | 5.64 | 18.09%
[8 empty] | -89 | -84 | -89,-84 | 5.64 | 18.09%
[8 empty] | -89 | -83 | -89,-83 | 5.64 | 18.09%
[8 empty] | -89 | -82 | -89,-82 | 5.64 | 18.09%
[8 empty] | -89 | -81 | -89,-81 | 5.64 | 18.09%
[8 empty] | -89 | -80 | -89,-80 | 5.65 | 18.13%
[8 empty] | -89 | -79 | -89,-79 | 5.65 | 18.13%
[8 empty] | -89 | -78 | -89,-78 | 5.65 | 18.13%
[8 empty] | -89 | -77 | -89,-77 | 5.65 | 18.13%
[8 empty] | -89 | -76 | -89,-76 | 5.65 | 18.13%
[8 empty] | -89 | -75 | -89,-75 | 5.65 | 18.13%
[8 empty] | -89 | -74 | -89,-74 | 5.65 | 18.13%
[8 empty] | -89 | -73 | -89,-73 | 5.65 | 18.13%
[8 empty] | -89 | -72 | -89,-72 | 5.67 | 18.19%
[8 empty] | -89 | -71 | -89,-71 | 5.67 | 18.19%
[8 empty] | -89 | -70 | -89,-70 | 5.67 | 18.19%
[8 empty] | -89 | -69 | -89,-69 | 5.67 | 18.19%
[8 empty] | -89 | -68 | -89,-68 | 5.67 | 18.19%
[8 empty] | -89 | -67 | -89,-67 | 5.67 | 18.19%
[8 empty] | -89 | -66 | -89,-66 | 5.67 | 18.19%
[8 empty] | -89 | -65 | -89,-65 | 5.67 | 18.19%
[8 empty] | -89 | -64 | -89,-64 | 5.7 | 18.29%
[8 empty] | -89 | -63 | -89,-63 | 5.7 | 18.29%
[8 empty] | -89 | -62 | -89,-62 | 5.7 | 18.29%
[8 empty] | -89 | -61 | -89,-61 | 5.7 | 18.29%
[8 empty] | -89 | -60 | -89,-60 | 5.7 | 18.29%
[8 empty] | -89 | -59 | -89,-59 | 5.7 | 18.29%
[8 empty] | -89 | -58 | -89,-58 | 5.7 | 18.29%
[8 empty] | -89 | -57 | -89,-57 | 5.7 | 18.29%
[8 empty] | -89 | -56 | -89,-56 | 5.73 | 18.38%
[8 empty] | -89 | -55 | -89,-55 | 5.73 | 18.38%
[8 empty] | -89 | -54 | -89,-54 | 5.73 | 18.38%
[8 empty] | -89 | -53 | -89,-53 | 5.73 | 18.38%
[8 empty] | -89 | -52 | -89,-52 | 5.73 | 18.38%
[8 empty] | -89 | -51 | -89,-51 | 5.73 | 18.38%
[8 empty] | -89 | -50 | -89,-50 | 5.73 | 18.38%
[8 empty] | -89 | -49 | -89,-49 | 5.73 | 18.38%
[8 empty] | -89 | -48 | -89,-48 | 5.74 | 18.42%
[8 empty] | -89 | -47 | -89,-47 | 5.74 | 18.42%
[8 empty] | -89 | -46 | -89,-46 | 5.74 | 18.42%
[8 empty] | -89 | -45 | -89,-45 | 5.74 | 18.42%
[8 empty] | -89 | -44 | -89,-44 | 5.74 | 18.42%
[8 empty] | -89 | -43 | -89,-43 | 5.74 | 18.42%
[8 empty] | -89 | -42 | -89,-42 | 5.74 | 18.42%
[8 empty] | -89 | -41 | -89,-41 | 5.74 | 18.42%
[8 empty] | -89 | -40 | -89,-40 | 5.72 | 18.35%
[8 empty] | -89 | -39 | -89,-39 | 5.71 | 18.32%
[8 empty] | -89 | -38 | -89,-38 | 5.71 | 18.32%
[8 empty] | -89 | -37 | -89,-37 | 5.71 | 18.32%
[8 empty] | -89 | -36 | -89,-36 | 5.71 | 18.32%
[8 empty] | -89 | -35 | -89,-35 | 5.72 | 18.35%
[8 empty] | -89 | -34 | -89,-34 | 5.72 | 18.35%
[8 empty] | -89 | -33 | -89,-33 | 5.72 | 18.35%
[8 empty] | -89 | -32 | -89,-32 | 5.75 | 18.45%
[8 empty] | -89 | -31 | -89,-31 | 5.75 | 18.45%
[8 empty] | -89 | -30 | -89,-30 | 5.75 | 18.45%
[8 empty] | -89 | -29 | -89,-29 | 5.75 | 18.45%
[8 empty] | -89 | -28 | -89,-28 | 5.75 | 18.45%
[8 empty] | -89 | -27 | -89,-27 | 5.75 | 18.45%
[8 empty] | -89 | -26 | -89,-26 | 5.75 | 18.45%
[8 empty] | -89 | -25 | -89,-25 | 5.75 | 18.45%
[8 empty] | -89 | -24 | -89,-24 | 5.75 | 18.45%
[8 empty] | -89 | -23 | -89,-23 | 5.75 | 18.45%
[8 empty] | -89 | -22 | -89,-22 | 5.75 | 18.45%
[8 empty] | -89 | -21 | -89,-21 | 5.75 | 18.45%
[8 empty] | -89 | -20 | -89,-20 | 5.75 | 18.45%
[8 empty] | -89 | -19 | -89,-19 | 5.75 | 18.45%
[8 empty] | -89 | -18 | -89,-18 | 5.75 | 18.45%
[8 empty] | -89 | -17 | -89,-17 | 5.75 | 18.45%
[8 empty] | -89 | -16 | -89,-16 | 5.75 | 18.45%
[8 empty] | -89 | -15 | -89,-15 | 5.75 | 18.45%
[8 empty] | -89 | -14 | -89,-14 | 5.75 | 18.45%
[8 empty] | -89 | -13 | -89,-13 | 5.75 | 18.45%
[8 empty] | -89 | -12 | -89,-12 | 5.75 | 18.45%
[8 empty] | -89 | -11 | -89,-11 | 5.75 | 18.45%
[8 empty] | -89 | -10 | -89,-10 | 5.75 | 18.45%
[8 empty] | -89 | -9 | -89,-9 | 5.75 | 18.45%
[8 empty] | -89 | -8 | -89,-8 | 5.77 | 18.51%
[8 empty] | -89 | -7 | -89,-7 | 5.77 | 18.51%
[8 empty] | -89 | -6 | -89,-6 | 5.77 | 18.51%
[8 empty] | -89 | -5 | -89,-5 | 5.77 | 18.51%
[8 empty] | -89 | -4 | -89,-4 | 5.77 | 18.51%
[8 empty] | -89 | -3 | -89,-3 | 5.77 | 18.51%
[8 empty] | -89 | -2 | -89,-2 | 5.77 | 18.51%
[8 empty] | -89 | -1 | -89,-1 | 5.77 | 18.51%
[8 empty] | -89 | 0 | -89,0 | 5.8 | 18.61%
[8 empty] | -89 | 1 | -89,1 | 5.8 | 18.61%
[8 empty] | -89 | 2 | -89,2 | 5.8 | 18.61%
[8 empty] | -89 | 3 | -89,3 | 5.8 | 18.61%
[8 empty] | -89 | 4 | -89,4 | 5.8 | 18.61%
[8 empty] | -89 | 5 | -89,5 | 5.8 | 18.61%
[8 empty] | -89 | 6 | -89,6 | 5.8 | 18.61%
[8 empty] | -89 | 7 | -89,7 | 5.8 | 18.61%
[8 empty] | -89 | 8 | -89,8 | 5.78 | 18.54%
[8 empty] | -89 | 9 | -89,9 | 5.78 | 18.54%
[8 empty] | -89 | 10 | -89,10 | 5.78 | 18.54%
[8 empty] | -89 | 11 | -89,11 | 5.78 | 18.54%
[8 empty] | -89 | 12 | -89,12 | 5.78 | 18.54%
[8 empty] | -89 | 13 | -89,13 | 5.78 | 18.54%
[8 empty] | -89 | 14 | -89,14 | 5.78 | 18.54%
[8 empty] | -89 | 15 | -89,15 | 5.78 | 18.54%
[8 empty] | -89 | 16 | -89,16 | 5.8 | 18.61%
[8 empty] | -89 | 17 | -89,17 | 5.8 | 18.61%
[8 empty] | -89 | 18 | -89,18 | 5.8 | 18.61%
[8 empty] | -89 | 19 | -89,19 | 5.8 | 18.61%
[8 empty] | -89 | 20 | -89,20 | 5.8 | 18.61%
[8 empty] | -89 | 21 | -89,21 | 5.8 | 18.61%
[8 empty] | -89 | 22 | -89,22 | 5.8 | 18.61%
[8 empty] | -89 | 23 | -89,23 | 5.8 | 18.61%
[8 empty] | -89 | 24 | -89,24 | 5.83 | 18.7%
[8 empty] | -89 | 25 | -89,25 | 5.84 | 18.74%
[8 empty] | -89 | 26 | -89,26 | 5.84 | 18.74%
[8 empty] | -89 | 27 | -89,27 | 5.84 | 18.74%
[8 empty] | -89 | 28 | -89,28 | 5.84 | 18.74%
[8 empty] | -89 | 29 | -89,29 | 5.84 | 18.74%
[8 empty] | -89 | 30 | -89,30 | 5.84 | 18.74%
[8 empty] | -89 | 31 | -89,31 | 5.84 | 18.74%
[8 empty] | -89 | 32 | -89,32 | 5.84 | 18.74%
[8 empty] | -89 | 33 | -89,33 | 5.84 | 18.74%
[8 empty] | -89 | 34 | -89,34 | 5.84 | 18.74%
[8 empty] | -89 | 35 | -89,35 | 5.84 | 18.74%
[8 empty] | -89 | 36 | -89,36 | 5.84 | 18.74%
[8 empty] | -89 | 37 | -89,37 | 5.84 | 18.74%
[8 empty] | -89 | 38 | -89,38 | 5.84 | 18.74%
[8 empty] | -89 | 39 | -89,39 | 5.84 | 18.74%
[8 empty] | -89 | 40 | -89,40 | 5.86 | 18.8%
[8 empty] | -89 | 41 | -89,41 | 5.86 | 18.8%
[8 empty] | -89 | 42 | -89,42 | 5.86 | 18.8%
[8 empty] | -89 | 43 | -89,43 | 5.86 | 18.8%
[8 empty] | -89 | 44 | -89,44 | 5.86 | 18.8%
[8 empty] | -89 | 45 | -89,45 | 5.86 | 18.8%
[8 empty] | -89 | 46 | -89,46 | 5.86 | 18.8%
[8 empty] | -89 | 47 | -89,47 | 5.86 | 18.8%
[8 empty] | -89 | 48 | -89,48 | 5.81 | 18.64%
[8 empty] | -89 | 49 | -89,49 | 5.81 | 18.64%
[8 empty] | -89 | 50 | -89,50 | 5.81 | 18.64%
[8 empty] | -89 | 51 | -89,51 | 5.8 | 18.61%
[8 empty] | -89 | 52 | -89,52 | 5.8 | 18.61%
[8 empty] | -89 | 53 | -89,53 | 5.81 | 18.64%
[8 empty] | -89 | 54 | -89,54 | 5.81 | 18.64%
[8 empty] | -89 | 55 | -89,55 | 5.81 | 18.64%
[8 empty] | -89 | 56 | -89,56 | 5.81 | 18.64%
[8 empty] | -89 | 57 | -89,57 | 5.81 | 18.64%
[8 empty] | -89 | 58 | -89,58 | 5.81 | 18.64%
[8 empty] | -89 | 59 | -89,59 | 5.81 | 18.64%
[8 empty] | -89 | 60 | -89,60 | 5.81 | 18.64%
[8 empty] | -89 | 61 | -89,61 | 5.81 | 18.64%
[8 empty] | -89 | 62 | -89,62 | 5.81 | 18.64%
[8 empty] | -89 | 63 | -89,63 | 5.81 | 18.64%
[8 empty] | -89 | 64 | -89,64 | 5.75 | 18.45%
[8 empty] | -89 | 65 | -89,65 | 5.75 | 18.45%
[8 empty] | -89 | 66 | -89,66 | 5.75 | 18.45%
[8 empty] | -89 | 67 | -89,67 | 5.75 | 18.45%
[8 empty] | -89 | 68 | -89,68 | 5.75 | 18.45%
[8 empty] | -89 | 69 | -89,69 | 5.75 | 18.45%
[8 empty] | -89 | 70 | -89,70 | 5.75 | 18.45%
[8 empty] | -89 | 71 | -89,71 | 5.75 | 18.45%
[8 empty] | -89 | 72 | -89,72 | 5.74 | 18.42%
[8 empty] | -89 | 73 | -89,73 | 5.74 | 18.42%
[8 empty] | -89 | 74 | -89,74 | 5.74 | 18.42%
[8 empty] | -89 | 75 | -89,75 | 5.74 | 18.42%
[8 empty] | -89 | 76 | -89,76 | 5.74 | 18.42%
[8 empty] | -89 | 77 | -89,77 | 5.74 | 18.42%
[8 empty] | -89 | 78 | -89,78 | 5.74 | 18.42%
[8 empty] | -89 | 79 | -89,79 | 5.74 | 18.42%
[8 empty] | -89 | 80 | -89,80 | 5.75 | 18.45%
[8 empty] | -89 | 81 | -89,81 | 5.75 | 18.45%
[8 empty] | -89 | 82 | -89,82 | 5.75 | 18.45%
[8 empty] | -89 | 83 | -89,83 | 5.75 | 18.45%
[8 empty] | -89 | 84 | -89,84 | 5.75 | 18.45%
[8 empty] | -89 | 85 | -89,85 | 5.75 | 18.45%
[8 empty] | -89 | 86 | -89,86 | 5.75 | 18.45%
[8 empty] | -89 | 87 | -89,87 | 5.75 | 18.45%
[8 empty] | -89 | 88 | -89,88 | 5.71 | 18.32%
[8 empty] | -89 | 89 | -89,89 | 5.71 | 18.32%
[8 empty] | -89 | 90 | -89,90 | 5.71 | 18.32%
[8 empty] | -89 | 91 | -89,91 | 5.71 | 18.32%
[8 empty] | -89 | 92 | -89,92 | 5.71 | 18.32%
[8 empty] | -89 | 93 | -89,93 | 5.71 | 18.32%
[8 empty] | -89 | 94 | -89,94 | 5.71 | 18.32%
[8 empty] | -89 | 95 | -89,95 | 5.71 | 18.32%
[8 empty] | -89 | 96 | -89,96 | 5.71 | 18.32%
[8 empty] | -89 | 97 | -89,97 | 5.71 | 18.32%
[8 empty] | -89 | 98 | -89,98 | 5.71 | 18.32%
[8 empty] | -89 | 99 | -89,99 | 5.71 | 18.32%
[8 empty] | -89 | 100 | -89,100 | 5.71 | 18.32%
[8 empty] | -89 | 101 | -89,101 | 5.71 | 18.32%
[8 empty] | -89 | 102 | -89,102 | 5.71 | 18.32%
[8 empty] | -89 | 103 | -89,103 | 5.71 | 18.32%
[8 empty] | -89 | 104 | -89,104 | 5.74 | 18.42%
[8 empty] | -89 | 105 | -89,105 | 5.74 | 18.42%
[8 empty] | -89 | 106 | -89,106 | 5.74 | 18.42%
[8 empty] | -89 | 107 | -89,107 | 5.74 | 18.42%
[8 empty] | -89 | 108 | -89,108 | 5.74 | 18.42%
[8 empty] | -89 | 109 | -89,109 | 5.74 | 18.42%
[8 empty] | -89 | 110 | -89,110 | 5.74 | 18.42%
[8 empty] | -89 | 111 | -89,111 | 5.74 | 18.42%
[8 empty] | -89 | 112 | -89,112 | 5.7 | 18.29%
[8 empty] | -89 | 113 | -89,113 | 5.7 | 18.29%
[8 empty] | -89 | 114 | -89,114 | 5.7 | 18.29%
[8 empty] | -89 | 115 | -89,115 | 5.7 | 18.29%
[8 empty] | -89 | 116 | -89,116 | 5.7 | 18.29%
[8 empty] | -89 | 117 | -89,117 | 5.7 | 18.29%
[8 empty] | -89 | 118 | -89,118 | 5.7 | 18.29%
[8 empty] | -89 | 119 | -89,119 | 5.7 | 18.29%
[8 empty] | -89 | 120 | -89,120 | 5.69 | 18.26%
[8 empty] | -89 | 121 | -89,121 | 5.69 | 18.26%
[8 empty] | -89 | 122 | -89,122 | 5.69 | 18.26%
[8 empty] | -89 | 123 | -89,123 | 5.69 | 18.26%
[8 empty] | -89 | 124 | -89,124 | 5.69 | 18.26%
[8 empty] | -89 | 125 | -89,125 | 5.69 | 18.26%
[8 empty] | -89 | 126 | -89,126 | 5.69 | 18.26%
[8 empty] | -89 | 127 | -89,127 | 5.69 | 18.26%
[8 empty] | -89 | 128 | -89,128 | 5.71 | 18.32%
[8 empty] | -89 | 129 | -89,129 | 5.71 | 18.32%
[8 empty] | -89 | 130 | -89,130 | 5.71 | 18.32%
[8 empty] | -89 | 131 | -89,131 | 5.71 | 18.32%
[8 empty] | -89 | 132 | -89,132 | 5.71 | 18.32%
[8 empty] | -89 | 133 | -89,133 | 5.71 | 18.32%
[8 empty] | -89 | 134 | -89,134 | 5.71 | 18.32%
[8 empty] | -89 | 135 | -89,135 | 5.71 | 18.32%
[8 empty] | -89 | 136 | -89,136 | 5.65 | 18.13%
[8 empty] | -89 | 137 | -89,137 | 5.65 | 18.13%
[8 empty] | -89 | 138 | -89,138 | 5.65 | 18.13%
[8 empty] | -89 | 139 | -89,139 | 5.65 | 18.13%
[8 empty] | -89 | 140 | -89,140 | 5.65 | 18.13%
[8 empty] | -89 | 141 | -89,141 | 5.65 | 18.13%
[8 empty] | -89 | 142 | -89,142 | 5.65 | 18.13%
[8 empty] | -89 | 143 | -89,143 | 5.65 | 18.13%
[8 empty] | -89 | 144 | -89,144 | 5.72 | 18.35%
[8 empty] | -89 | 145 | -89,145 | 5.72 | 18.35%
[8 empty] | -89 | 146 | -89,146 | 5.72 | 18.35%
[8 empty] | -89 | 147 | -89,147 | 5.72 | 18.35%
[8 empty] | -89 | 148 | -89,148 | 5.72 | 18.35%
[8 empty] | -89 | 149 | -89,149 | 5.72 | 18.35%
[8 empty] | -89 | 150 | -89,150 | 5.72 | 18.35%
[8 empty] | -89 | 151 | -89,151 | 5.72 | 18.35%
[8 empty] | -89 | 152 | -89,152 | 5.68 | 18.22%
[8 empty] | -89 | 153 | -89,153 | 5.68 | 18.22%
[8 empty] | -89 | 154 | -89,154 | 5.68 | 18.22%
[8 empty] | -89 | 155 | -89,155 | 5.68 | 18.22%
[8 empty] | -89 | 156 | -89,156 | 5.68 | 18.22%
[8 empty] | -89 | 157 | -89,157 | 5.68 | 18.22%
[8 empty] | -89 | 158 | -89,158 | 5.68 | 18.22%
[8 empty] | -89 | 159 | -89,159 | 5.68 | 18.22%
[8 empty] | -89 | 160 | -89,160 | 5.65 | 18.13%
[8 empty] | -89 | 161 | -89,161 | 5.65 | 18.13%
[8 empty] | -89 | 162 | -89,162 | 5.65 | 18.13%
[8 empty] | -89 | 163 | -89,163 | 5.65 | 18.13%
[8 empty] | -89 | 164 | -89,164 | 5.65 | 18.13%
[8 empty] | -89 | 165 | -89,165 | 5.65 | 18.13%
[8 empty] | -89 | 166 | -89,166 | 5.65 | 18.13%
[8 empty] | -89 | 167 | -89,167 | 5.65 | 18.13%
[8 empty] | -89 | 168 | -89,168 | 5.68 | 18.22%
[8 empty] | -89 | 169 | -89,169 | 5.68 | 18.22%
[8 empty] | -89 | 170 | -89,170 | 5.68 | 18.22%
[8 empty] | -89 | 171 | -89,171 | 5.68 | 18.22%
[8 empty] | -89 | 172 | -89,172 | 5.68 | 18.22%
[8 empty] | -89 | 173 | -89,173 | 5.68 | 18.22%
[8 empty] | -89 | 174 | -89,174 | 5.68 | 18.22%
[8 empty] | -89 | 175 | -89,175 | 5.68 | 18.22%
[8 empty] | -89 | 176 | -89,176 | 5.61 | 18%
[8 empty] | -89 | 177 | -89,177 | 5.61 | 18%
[8 empty] | -89 | 178 | -89,178 | 5.61 | 18%
[8 empty] | -89 | 179 | -89,179 | 5.61 | 18%
[8 empty] | -88 | -180 | -88,-180 | 5.62 | 18.03%
[8 empty] | -88 | -179 | -88,-179 | 5.62 | 18.03%
[8 empty] | -88 | -178 | -88,-178 | 5.62 | 18.03%
[8 empty] | -88 | -177 | -88,-177 | 5.62 | 18.03%
[8 empty] | -88 | -176 | -88,-176 | 5.6 | 17.97%
[8 empty] | -88 | -175 | -88,-175 | 5.6 | 17.97%
[8 empty] | -88 | -174 | -88,-174 | 5.6 | 17.97%
[8 empty] | -88 | -173 | -88,-173 | 5.6 | 17.97%
[8 empty] | -88 | -172 | -88,-172 | 5.6 | 17.97%
[8 empty] | -88 | -171 | -88,-171 | 5.6 | 17.97%
[8 empty] | -88 | -170 | -88,-170 | 5.6 | 17.97%
[8 empty] | -88 | -169 | -88,-169 | 5.6 | 17.97%
[8 empty] | -88 | -168 | -88,-168 | 5.47 | 17.55%
[8 empty] | -88 | -167 | -88,-167 | 5.47 | 17.55%
[8 empty] | -88 | -166 | -88,-166 | 5.47 | 17.55%
[8 empty] | -88 | -165 | -88,-165 | 5.47 | 17.55%
[8 empty] | -88 | -164 | -88,-164 | 5.47 | 17.55%
[8 empty] | -88 | -163 | -88,-163 | 5.47 | 17.55%
[8 empty] | -88 | -162 | -88,-162 | 5.47 | 17.55%
[8 empty] | -88 | -161 | -88,-161 | 5.47 | 17.55%
[8 empty] | -88 | -160 | -88,-160 | 5.33 | 17.1%
[8 empty] | -88 | -159 | -88,-159 | 5.33 | 17.1%
[8 empty] | -88 | -158 | -88,-158 | 5.33 | 17.1%
[8 empty] | -88 | -157 | -88,-157 | 5.33 | 17.1%
[8 empty] | -88 | -156 | -88,-156 | 5.33 | 17.1%
[8 empty] | -88 | -155 | -88,-155 | 5.33 | 17.1%
[8 empty] | -88 | -154 | -88,-154 | 5.33 | 17.1%
[8 empty] | -88 | -153 | -88,-153 | 5.33 | 17.1%
[8 empty] | -88 | -152 | -88,-152 | 5.26 | 16.88%
[8 empty] | -88 | -151 | -88,-151 | 5.26 | 16.88%
[8 empty] | -88 | -150 | -88,-150 | 5.26 | 16.88%
[8 empty] | -88 | -149 | -88,-149 | 5.26 | 16.88%
[8 empty] | -88 | -148 | -88,-148 | 5.26 | 16.88%
[8 empty] | -88 | -147 | -88,-147 | 5.26 | 16.88%
[8 empty] | -88 | -146 | -88,-146 | 5.26 | 16.88%
[8 empty] | -88 | -145 | -88,-145 | 5.26 | 16.88%
[8 empty] | -88 | -144 | -88,-144 | 5.38 | 17.26%
[8 empty] | -88 | -143 | -88,-143 | 5.38 | 17.26%
[8 empty] | -88 | -142 | -88,-142 | 5.38 | 17.26%
[8 empty] | -88 | -141 | -88,-141 | 5.38 | 17.26%
[8 empty] | -88 | -140 | -88,-140 | 5.38 | 17.26%
[8 empty] | -88 | -139 | -88,-139 | 5.38 | 17.26%
[8 empty] | -88 | -138 | -88,-138 | 5.38 | 17.26%
[8 empty] | -88 | -137 | -88,-137 | 5.38 | 17.26%
[8 empty] | -88 | -136 | -88,-136 | 5.41 | 17.36%
[8 empty] | -88 | -135 | -88,-135 | 5.41 | 17.36%
[8 empty] | -88 | -134 | -88,-134 | 5.41 | 17.36%
[8 empty] | -88 | -133 | -88,-133 | 5.41 | 17.36%
[8 empty] | -88 | -132 | -88,-132 | 5.41 | 17.36%
[8 empty] | -88 | -131 | -88,-131 | 5.41 | 17.36%
[8 empty] | -88 | -130 | -88,-130 | 5.41 | 17.36%
[8 empty] | -88 | -129 | -88,-129 | 5.41 | 17.36%
[8 empty] | -88 | -128 | -88,-128 | 5.42 | 17.39%
[8 empty] | -88 | -127 | -88,-127 | 5.42 | 17.39%
[8 empty] | -88 | -126 | -88,-126 | 5.42 | 17.39%
[8 empty] | -88 | -125 | -88,-125 | 5.42 | 17.39%
[8 empty] | -88 | -124 | -88,-124 | 5.42 | 17.39%
[8 empty] | -88 | -123 | -88,-123 | 5.42 | 17.39%
[8 empty] | -88 | -122 | -88,-122 | 5.42 | 17.39%
[8 empty] | -88 | -121 | -88,-121 | 5.42 | 17.39%
[8 empty] | -88 | -120 | -88,-120 | 5.43 | 17.42%
[8 empty] | -88 | -119 | -88,-119 | 5.43 | 17.42%
[8 empty] | -88 | -118 | -88,-118 | 5.43 | 17.42%
[8 empty] | -88 | -117 | -88,-117 | 5.43 | 17.42%
[8 empty] | -88 | -116 | -88,-116 | 5.43 | 17.42%
[8 empty] | -88 | -115 | -88,-115 | 5.43 | 17.42%
[8 empty] | -88 | -114 | -88,-114 | 5.43 | 17.42%
[8 empty] | -88 | -113 | -88,-113 | 5.43 | 17.42%
[8 empty] | -88 | -112 | -88,-112 | 5.46 | 17.52%
[8 empty] | -88 | -111 | -88,-111 | 5.46 | 17.52%
[8 empty] | -88 | -110 | -88,-110 | 5.46 | 17.52%
[8 empty] | -88 | -109 | -88,-109 | 5.46 | 17.52%
[8 empty] | -88 | -108 | -88,-108 | 5.46 | 17.52%
[8 empty] | -88 | -107 | -88,-107 | 5.46 | 17.52%
[8 empty] | -88 | -106 | -88,-106 | 5.46 | 17.52%
[8 empty] | -88 | -105 | -88,-105 | 5.46 | 17.52%
[8 empty] | -88 | -104 | -88,-104 | 5.42 | 17.39%
[8 empty] | -88 | -103 | -88,-103 | 5.42 | 17.39%
[8 empty] | -88 | -102 | -88,-102 | 5.42 | 17.39%
[8 empty] | -88 | -101 | -88,-101 | 5.42 | 17.39%
[8 empty] | -88 | -100 | -88,-100 | 5.42 | 17.39%
[8 empty] | -88 | -99 | -88,-99 | 5.42 | 17.39%
[8 empty] | -88 | -98 | -88,-98 | 5.42 | 17.39%
[8 empty] | -88 | -97 | -88,-97 | 5.42 | 17.39%
[8 empty] | -88 | -96 | -88,-96 | 5.44 | 17.45%
[8 empty] | -88 | -95 | -88,-95 | 5.44 | 17.45%
[8 empty] | -88 | -94 | -88,-94 | 5.44 | 17.45%
[8 empty] | -88 | -93 | -88,-93 | 5.44 | 17.45%
[8 empty] | -88 | -92 | -88,-92 | 5.44 | 17.45%
[8 empty] | -88 | -91 | -88,-91 | 5.44 | 17.45%
[8 empty] | -88 | -90 | -88,-90 | 5.44 | 17.45%
[8 empty] | -88 | -89 | -88,-89 | 5.44 | 17.45%
[8 empty] | -88 | -88 | -88,-88 | 5.41 | 17.36%
[8 empty] | -88 | -87 | -88,-87 | 5.41 | 17.36%
[8 empty] | -88 | -86 | -88,-86 | 5.41 | 17.36%
[8 empty] | -88 | -85 | -88,-85 | 5.41 | 17.36%
[8 empty] | -88 | -84 | -88,-84 | 5.41 | 17.36%
[8 empty] | -88 | -83 | -88,-83 | 5.41 | 17.36%
[8 empty] | -88 | -82 | -88,-82 | 5.41 | 17.36%
[8 empty] | -88 | -81 | -88,-81 | 5.41 | 17.36%
[8 empty] | -88 | -80 | -88,-80 | 5.46 | 17.52%
[8 empty] | -88 | -79 | -88,-79 | 5.46 | 17.52%
[8 empty] | -88 | -78 | -88,-78 | 5.46 | 17.52%
[8 empty] | -88 | -77 | -88,-77 | 5.46 | 17.52%
[8 empty] | -88 | -76 | -88,-76 | 5.46 | 17.52%
[8 empty] | -88 | -75 | -88,-75 | 5.46 | 17.52%
[8 empty] | -88 | -74 | -88,-74 | 5.46 | 17.52%
[8 empty] | -88 | -73 | -88,-73 | 5.46 | 17.52%
[8 empty] | -88 | -72 | -88,-72 | 5.47 | 17.55%
[8 empty] | -88 | -71 | -88,-71 | 5.47 | 17.55%
[8 empty] | -88 | -70 | -88,-70 | 5.47 | 17.55%
[8 empty] | -88 | -69 | -88,-69 | 5.47 | 17.55%
[8 empty] | -88 | -68 | -88,-68 | 5.47 | 17.55%
[8 empty] | -88 | -67 | -88,-67 | 5.47 | 17.55%
[8 empty] | -88 | -66 | -88,-66 | 5.47 | 17.55%
[8 empty] | -88 | -65 | -88,-65 | 5.47 | 17.55%
[8 empty] | -88 | -64 | -88,-64 | 5.5 | 17.65%
[8 empty] | -88 | -63 | -88,-63 | 5.5 | 17.65%
[8 empty] | -88 | -62 | -88,-62 | 5.5 | 17.65%
[8 empty] | -88 | -61 | -88,-61 | 5.5 | 17.65%
[8 empty] | -88 | -60 | -88,-60 | 5.5 | 17.65%
[8 empty] | -88 | -59 | -88,-59 | 5.5 | 17.65%
[8 empty] | -88 | -58 | -88,-58 | 5.5 | 17.65%
[8 empty] | -88 | -57 | -88,-57 | 5.5 | 17.65%
[8 empty] | -88 | -56 | -88,-56 | 5.52 | 17.71%
[8 empty] | -88 | -55 | -88,-55 | 5.52 | 17.71%
[8 empty] | -88 | -54 | -88,-54 | 5.52 | 17.71%
[8 empty] | -88 | -53 | -88,-53 | 5.52 | 17.71%
[8 empty] | -88 | -52 | -88,-52 | 5.52 | 17.71%
[8 empty] | -88 | -51 | -88,-51 | 5.52 | 17.71%
[8 empty] | -88 | -50 | -88,-50 | 5.52 | 17.71%
[8 empty] | -88 | -49 | -88,-49 | 5.52 | 17.71%
[8 empty] | -88 | -48 | -88,-48 | 5.54 | 17.77%
[8 empty] | -88 | -47 | -88,-47 | 5.54 | 17.77%
[8 empty] | -88 | -46 | -88,-46 | 5.54 | 17.77%
[8 empty] | -88 | -45 | -88,-45 | 5.54 | 17.77%
[8 empty] | -88 | -44 | -88,-44 | 5.54 | 17.77%
[8 empty] | -88 | -43 | -88,-43 | 5.54 | 17.77%
[8 empty] | -88 | -42 | -88,-42 | 5.54 | 17.77%
[8 empty] | -88 | -41 | -88,-41 | 5.54 | 17.77%
[8 empty] | -88 | -40 | -88,-40 | 5.57 | 17.87%
[8 empty] | -88 | -39 | -88,-39 | 5.57 | 17.87%
[8 empty] | -88 | -38 | -88,-38 | 5.57 | 17.87%
[8 empty] | -88 | -37 | -88,-37 | 5.57 | 17.87%
[8 empty] | -88 | -36 | -88,-36 | 5.57 | 17.87%
[8 empty] | -88 | -35 | -88,-35 | 5.57 | 17.87%
[8 empty] | -88 | -34 | -88,-34 | 5.57 | 17.87%
[8 empty] | -88 | -33 | -88,-33 | 5.57 | 17.87%
[8 empty] | -88 | -32 | -88,-32 | 5.59 | 17.93%
[8 empty] | -88 | -31 | -88,-31 | 5.59 | 17.93%
[8 empty] | -88 | -30 | -88,-30 | 5.59 | 17.93%
[8 empty] | -88 | -29 | -88,-29 | 5.59 | 17.93%
[8 empty] | -88 | -28 | -88,-28 | 5.59 | 17.93%
[8 empty] | -88 | -27 | -88,-27 | 5.59 | 17.93%
[8 empty] | -88 | -26 | -88,-26 | 5.59 | 17.93%
[8 empty] | -88 | -25 | -88,-25 | 5.59 | 17.93%
[8 empty] | -88 | -24 | -88,-24 | 5.63 | 18.06%
[8 empty] | -88 | -23 | -88,-23 | 5.63 | 18.06%
[8 empty] | -88 | -22 | -88,-22 | 5.63 | 18.06%
[8 empty] | -88 | -21 | -88,-21 | 5.63 | 18.06%
[8 empty] | -88 | -20 | -88,-20 | 5.63 | 18.06%
[8 empty] | -88 | -19 | -88,-19 | 5.63 | 18.06%
[8 empty] | -88 | -18 | -88,-18 | 5.63 | 18.06%
[8 empty] | -88 | -17 | -88,-17 | 5.63 | 18.06%
[8 empty] | -88 | -16 | -88,-16 | 5.65 | 18.13%
[8 empty] | -88 | -15 | -88,-15 | 5.65 | 18.13%
[8 empty] | -88 | -14 | -88,-14 | 5.65 | 18.13%
[8 empty] | -88 | -13 | -88,-13 | 5.65 | 18.13%
[8 empty] | -88 | -12 | -88,-12 | 5.65 | 18.13%
[8 empty] | -88 | -11 | -88,-11 | 5.65 | 18.13%
[8 empty] | -88 | -10 | -88,-10 | 5.65 | 18.13%
[8 empty] | -88 | -9 | -88,-9 | 5.65 | 18.13%
[8 empty] | -88 | -8 | -88,-8 | 5.64 | 18.09%
[8 empty] | -88 | -7 | -88,-7 | 5.64 | 18.09%
[8 empty] | -88 | -6 | -88,-6 | 5.64 | 18.09%
[8 empty] | -88 | -5 | -88,-5 | 5.64 | 18.09%
[8 empty] | -88 | -4 | -88,-4 | 5.64 | 18.09%
[8 empty] | -88 | -3 | -88,-3 | 5.64 | 18.09%
[8 empty] | -88 | -2 | -88,-2 | 5.64 | 18.09%
[8 empty] | -88 | -1 | -88,-1 | 5.64 | 18.09%
[8 empty] | -88 | 0 | -88,0 | 5.67 | 18.19%
[8 empty] | -88 | 1 | -88,1 | 5.67 | 18.19%
[8 empty] | -88 | 2 | -88,2 | 5.67 | 18.19%
[8 empty] | -88 | 3 | -88,3 | 5.67 | 18.19%
[8 empty] | -88 | 4 | -88,4 | 5.67 | 18.19%
[8 empty] | -88 | 5 | -88,5 | 5.67 | 18.19%
[8 empty] | -88 | 6 | -88,6 | 5.67 | 18.19%
[8 empty] | -88 | 7 | -88,7 | 5.67 | 18.19%
[8 empty] | -88 | 8 | -88,8 | 5.71 | 18.32%
[8 empty] | -88 | 9 | -88,9 | 5.71 | 18.32%
[8 empty] | -88 | 10 | -88,10 | 5.71 | 18.32%
[8 empty] | -88 | 11 | -88,11 | 5.71 | 18.32%
[8 empty] | -88 | 12 | -88,12 | 5.71 | 18.32%
[8 empty] | -88 | 13 | -88,13 | 5.71 | 18.32%
[8 empty] | -88 | 14 | -88,14 | 5.71 | 18.32%
[8 empty] | -88 | 15 | -88,15 | 5.71 | 18.32%
[8 empty] | -88 | 16 | -88,16 | 5.74 | 18.42%
[8 empty] | -88 | 17 | -88,17 | 5.74 | 18.42%
[8 empty] | -88 | 18 | -88,18 | 5.74 | 18.42%
[8 empty] | -88 | 19 | -88,19 | 5.74 | 18.42%
[8 empty] | -88 | 20 | -88,20 | 5.74 | 18.42%
[8 empty] | -88 | 21 | -88,21 | 5.74 | 18.42%
[8 empty] | -88 | 22 | -88,22 | 5.74 | 18.42%
[8 empty] | -88 | 23 | -88,23 | 5.74 | 18.42%
[8 empty] | -88 | 24 | -88,24 | 5.76 | 18.48%
[8 empty] | -88 | 25 | -88,25 | 5.76 | 18.48%
[8 empty] | -88 | 26 | -88,26 | 5.76 | 18.48%
[8 empty] | -88 | 27 | -88,27 | 5.76 | 18.48%
[8 empty] | -88 | 28 | -88,28 | 5.76 | 18.48%
[8 empty] | -88 | 29 | -88,29 | 5.76 | 18.48%
[8 empty] | -88 | 30 | -88,30 | 5.76 | 18.48%
[8 empty] | -88 | 31 | -88,31 | 5.76 | 18.48%
[8 empty] | -88 | 32 | -88,32 | 5.78 | 18.54%
[8 empty] | -88 | 33 | -88,33 | 5.78 | 18.54%
[8 empty] | -88 | 34 | -88,34 | 5.78 | 18.54%
[8 empty] | -88 | 35 | -88,35 | 5.78 | 18.54%
[8 empty] | -88 | 36 | -88,36 | 5.78 | 18.54%
[8 empty] | -88 | 37 | -88,37 | 5.78 | 18.54%
[8 empty] | -88 | 38 | -88,38 | 5.78 | 18.54%
[8 empty] | -88 | 39 | -88,39 | 5.78 | 18.54%
[8 empty] | -88 | 40 | -88,40 | 5.78 | 18.54%
[8 empty] | -88 | 41 | -88,41 | 5.79 | 18.58%
[8 empty] | -88 | 42 | -88,42 | 5.79 | 18.58%
[8 empty] | -88 | 43 | -88,43 | 5.79 | 18.58%
[8 empty] | -88 | 44 | -88,44 | 5.79 | 18.58%
[8 empty] | -88 | 45 | -88,45 | 5.79 | 18.58%
[8 empty] | -88 | 46 | -88,46 | 5.79 | 18.58%
[8 empty] | -88 | 47 | -88,47 | 5.79 | 18.58%
[8 empty] | -88 | 48 | -88,48 | 5.77 | 18.51%
[8 empty] | -88 | 49 | -88,49 | 5.77 | 18.51%
[8 empty] | -88 | 50 | -88,50 | 5.77 | 18.51%
[8 empty] | -88 | 51 | -88,51 | 5.77 | 18.51%
[8 empty] | -88 | 52 | -88,52 | 5.77 | 18.51%
[8 empty] | -88 | 53 | -88,53 | 5.77 | 18.51%
[8 empty] | -88 | 54 | -88,54 | 5.77 | 18.51%
[8 empty] | -88 | 55 | -88,55 | 5.77 | 18.51%
[8 empty] | -88 | 56 | -88,56 | 5.74 | 18.42%
[8 empty] | -88 | 57 | -88,57 | 5.74 | 18.42%
[8 empty] | -88 | 58 | -88,58 | 5.74 | 18.42%
[8 empty] | -88 | 59 | -88,59 | 5.74 | 18.42%
[8 empty] | -88 | 60 | -88,60 | 5.74 | 18.42%
[8 empty] | -88 | 61 | -88,61 | 5.74 | 18.42%
[8 empty] | -88 | 62 | -88,62 | 5.74 | 18.42%
[8 empty] | -88 | 63 | -88,63 | 5.74 | 18.42%
[8 empty] | -88 | 64 | -88,64 | 5.72 | 18.35%
[8 empty] | -88 | 65 | -88,65 | 5.72 | 18.35%
[8 empty] | -88 | 66 | -88,66 | 5.72 | 18.35%
[8 empty] | -88 | 67 | -88,67 | 5.72 | 18.35%
[8 empty] | -88 | 68 | -88,68 | 5.72 | 18.35%
[8 empty] | -88 | 69 | -88,69 | 5.72 | 18.35%
[8 empty] | -88 | 70 | -88,70 | 5.72 | 18.35%
[8 empty] | -88 | 71 | -88,71 | 5.72 | 18.35%
[8 empty] | -88 | 72 | -88,72 | 5.73 | 18.38%
[8 empty] | -88 | 73 | -88,73 | 5.73 | 18.38%
[8 empty] | -88 | 74 | -88,74 | 5.73 | 18.38%
[8 empty] | -88 | 75 | -88,75 | 5.73 | 18.38%
[8 empty] | -88 | 76 | -88,76 | 5.73 | 18.38%
[8 empty] | -88 | 77 | -88,77 | 5.73 | 18.38%
[8 empty] | -88 | 78 | -88,78 | 5.73 | 18.38%
[8 empty] | -88 | 79 | -88,79 | 5.73 | 18.38%
[8 empty] | -88 | 80 | -88,80 | 5.72 | 18.35%
[8 empty] | -88 | 81 | -88,81 | 5.72 | 18.35%
[8 empty] | -88 | 82 | -88,82 | 5.72 | 18.35%
[8 empty] | -88 | 83 | -88,83 | 5.72 | 18.35%
[8 empty] | -88 | 84 | -88,84 | 5.72 | 18.35%
[8 empty] | -88 | 85 | -88,85 | 5.72 | 18.35%
[8 empty] | -88 | 86 | -88,86 | 5.72 | 18.35%
[8 empty] | -88 | 87 | -88,87 | 5.72 | 18.35%
[8 empty] | -88 | 88 | -88,88 | 5.72 | 18.35%
[8 empty] | -88 | 89 | -88,89 | 5.72 | 18.35%
[8 empty] | -88 | 90 | -88,90 | 5.72 | 18.35%
[8 empty] | -88 | 91 | -88,91 | 5.72 | 18.35%
[8 empty] | -88 | 92 | -88,92 | 5.72 | 18.35%
[8 empty] | -88 | 93 | -88,93 | 5.72 | 18.35%
[8 empty] | -88 | 94 | -88,94 | 5.72 | 18.35%
[8 empty] | -88 | 95 | -88,95 | 5.72 | 18.35%
[8 empty] | -88 | 96 | -88,96 | 5.69 | 18.26%
[8 empty] | -88 | 97 | -88,97 | 5.69 | 18.26%
[8 empty] | -88 | 98 | -88,98 | 5.69 | 18.26%
[8 empty] | -88 | 99 | -88,99 | 5.69 | 18.26%
[8 empty] | -88 | 100 | -88,100 | 5.69 | 18.26%
[8 empty] | -88 | 101 | -88,101 | 5.69 | 18.26%
[8 empty] | -88 | 102 | -88,102 | 5.69 | 18.26%
[8 empty] | -88 | 103 | -88,103 | 5.69 | 18.26%
[8 empty] | -88 | 104 | -88,104 | 5.7 | 18.29%
[8 empty] | -88 | 105 | -88,105 | 5.7 | 18.29%
[8 empty] | -88 | 106 | -88,106 | 5.7 | 18.29%
[8 empty] | -88 | 107 | -88,107 | 5.7 | 18.29%
[8 empty] | -88 | 108 | -88,108 | 5.7 | 18.29%
[8 empty] | -88 | 109 | -88,109 | 5.7 | 18.29%
[8 empty] | -88 | 110 | -88,110 | 5.7 | 18.29%
[8 empty] | -88 | 111 | -88,111 | 5.7 | 18.29%
[8 empty] | -88 | 112 | -88,112 | 5.69 | 18.26%
[8 empty] | -88 | 113 | -88,113 | 5.69 | 18.26%
[8 empty] | -88 | 114 | -88,114 | 5.69 | 18.26%
[8 empty] | -88 | 115 | -88,115 | 5.69 | 18.26%
[8 empty] | -88 | 116 | -88,116 | 5.69 | 18.26%
[8 empty] | -88 | 117 | -88,117 | 5.69 | 18.26%
[8 empty] | -88 | 118 | -88,118 | 5.69 | 18.26%
[8 empty] | -88 | 119 | -88,119 | 5.69 | 18.26%
[8 empty] | -88 | 120 | -88,120 | 5.68 | 18.22%
[8 empty] | -88 | 121 | -88,121 | 5.68 | 18.22%
[8 empty] | -88 | 122 | -88,122 | 5.68 | 18.22%
[8 empty] | -88 | 123 | -88,123 | 5.68 | 18.22%
[8 empty] | -88 | 124 | -88,124 | 5.68 | 18.22%
[8 empty] | -88 | 125 | -88,125 | 5.68 | 18.22%
[8 empty] | -88 | 126 | -88,126 | 5.68 | 18.22%
[8 empty] | -88 | 127 | -88,127 | 5.68 | 18.22%
[8 empty] | -88 | 128 | -88,128 | 5.64 | 18.09%
[8 empty] | -88 | 129 | -88,129 | 5.64 | 18.09%
[8 empty] | -88 | 130 | -88,130 | 5.64 | 18.09%
[8 empty] | -88 | 131 | -88,131 | 5.64 | 18.09%
[8 empty] | -88 | 132 | -88,132 | 5.64 | 18.09%
[8 empty] | -88 | 133 | -88,133 | 5.64 | 18.09%
[8 empty] | -88 | 134 | -88,134 | 5.64 | 18.09%
[8 empty] | -88 | 135 | -88,135 | 5.64 | 18.09%
[8 empty] | -88 | 136 | -88,136 | 5.63 | 18.06%
[8 empty] | -88 | 137 | -88,137 | 5.63 | 18.06%
[8 empty] | -88 | 138 | -88,138 | 5.63 | 18.06%
[8 empty] | -88 | 139 | -88,139 | 5.63 | 18.06%
[8 empty] | -88 | 140 | -88,140 | 5.63 | 18.06%
[8 empty] | -88 | 141 | -88,141 | 5.63 | 18.06%
[8 empty] | -88 | 142 | -88,142 | 5.63 | 18.06%
[8 empty] | -88 | 143 | -88,143 | 5.63 | 18.06%
[8 empty] | -88 | 144 | -88,144 | 5.64 | 18.09%
[8 empty] | -88 | 145 | -88,145 | 5.64 | 18.09%
[8 empty] | -88 | 146 | -88,146 | 5.64 | 18.09%
[8 empty] | -88 | 147 | -88,147 | 5.64 | 18.09%
[8 empty] | -88 | 148 | -88,148 | 5.64 | 18.09%
[8 empty] | -88 | 149 | -88,149 | 5.64 | 18.09%
[8 empty] | -88 | 150 | -88,150 | 5.64 | 18.09%
[8 empty] | -88 | 151 | -88,151 | 5.64 | 18.09%
[8 empty] | -88 | 152 | -88,152 | 5.62 | 18.03%
[8 empty] | -88 | 153 | -88,153 | 5.62 | 18.03%
[8 empty] | -88 | 154 | -88,154 | 5.62 | 18.03%
[8 empty] | -88 | 155 | -88,155 | 5.62 | 18.03%
[8 empty] | -88 | 156 | -88,156 | 5.62 | 18.03%
[8 empty] | -88 | 157 | -88,157 | 5.62 | 18.03%
[8 empty] | -88 | 158 | -88,158 | 5.62 | 18.03%
[8 empty] | -88 | 159 | -88,159 | 5.62 | 18.03%
[8 empty] | -88 | 160 | -88,160 | 5.63 | 18.06%
[8 empty] | -88 | 161 | -88,161 | 5.63 | 18.06%
[8 empty] | -88 | 162 | -88,162 | 5.63 | 18.06%
[8 empty] | -88 | 163 | -88,163 | 5.63 | 18.06%
[8 empty] | -88 | 164 | -88,164 | 5.63 | 18.06%
[8 empty] | -88 | 165 | -88,165 | 5.63 | 18.06%
[8 empty] | -88 | 166 | -88,166 | 5.63 | 18.06%
[8 empty] | -88 | 167 | -88,167 | 5.63 | 18.06%
[8 empty] | -88 | 168 | -88,168 | 5.63 | 18.06%
[8 empty] | -88 | 169 | -88,169 | 5.63 | 18.06%
[8 empty] | -88 | 170 | -88,170 | 5.63 | 18.06%
[8 empty] | -88 | 171 | -88,171 | 5.63 | 18.06%
[8 empty] | -88 | 172 | -88,172 | 5.63 | 18.06%
[8 empty] | -88 | 173 | -88,173 | 5.62 | 18.03%
[8 empty] | -88 | 174 | -88,174 | 5.62 | 18.03%
[8 empty] | -88 | 175 | -88,175 | 5.63 | 18.06%
[8 empty] | -88 | 176 | -88,176 | 5.62 | 18.03%
[8 empty] | -88 | 177 | -88,177 | 5.62 | 18.03%
[8 empty] | -88 | 178 | -88,178 | 5.62 | 18.03%
[8 empty] | -88 | 179 | -88,179 | 5.62 | 18.03%
[8 empty] | -87 | -180 | -87,-180 | 5.87 | 18.83%
[8 empty] | -87 | -179 | -87,-179 | 5.87 | 18.83%
[8 empty] | -87 | -178 | -87,-178 | 5.87 | 18.83%
[8 empty] | -87 | -177 | -87,-177 | 5.87 | 18.83%
[8 empty] | -87 | -176 | -87,-176 | 5.7 | 18.29%
[8 empty] | -87 | -175 | -87,-175 | 5.7 | 18.29%
[8 empty] | -87 | -174 | -87,-174 | 5.7 | 18.29%
[8 empty] | -87 | -173 | -87,-173 | 5.7 | 18.29%
[8 empty] | -87 | -172 | -87,-172 | 5.7 | 18.29%
[8 empty] | -87 | -171 | -87,-171 | 5.7 | 18.29%
[8 empty] | -87 | -170 | -87,-170 | 5.7 | 18.29%
[8 empty] | -87 | -169 | -87,-169 | 5.7 | 18.29%
[8 empty] | -87 | -168 | -87,-168 | 5.18 | 16.62%
[8 empty] | -87 | -167 | -87,-167 | 5.18 | 16.62%
[8 empty] | -87 | -166 | -87,-166 | 5.18 | 16.62%
[8 empty] | -87 | -165 | -87,-165 | 5.18 | 16.62%
[8 empty] | -87 | -164 | -87,-164 | 5.18 | 16.62%
[8 empty] | -87 | -163 | -87,-163 | 5.18 | 16.62%
[8 empty] | -87 | -162 | -87,-162 | 5.18 | 16.62%
[8 empty] | -87 | -161 | -87,-161 | 5.18 | 16.62%
[8 empty] | -87 | -160 | -87,-160 | 4.91 | 15.75%
[8 empty] | -87 | -159 | -87,-159 | 4.91 | 15.75%
[8 empty] | -87 | -158 | -87,-158 | 4.91 | 15.75%
[8 empty] | -87 | -157 | -87,-157 | 4.91 | 15.75%
[8 empty] | -87 | -156 | -87,-156 | 4.91 | 15.75%
[8 empty] | -87 | -155 | -87,-155 | 4.91 | 15.75%
[8 empty] | -87 | -154 | -87,-154 | 4.91 | 15.75%
[8 empty] | -87 | -153 | -87,-153 | 4.91 | 15.75%
[8 empty] | -87 | -152 | -87,-152 | 4.93 | 15.82%
[8 empty] | -87 | -151 | -87,-151 | 4.93 | 15.82%
[8 empty] | -87 | -150 | -87,-150 | 4.93 | 15.82%
[8 empty] | -87 | -149 | -87,-149 | 4.93 | 15.82%
[8 empty] | -87 | -148 | -87,-148 | 4.93 | 15.82%
[8 empty] | -87 | -147 | -87,-147 | 4.93 | 15.82%
[8 empty] | -87 | -146 | -87,-146 | 4.93 | 15.82%
[8 empty] | -87 | -145 | -87,-145 | 4.93 | 15.82%
[8 empty] | -87 | -144 | -87,-144 | 5.06 | 16.23%
[8 empty] | -87 | -143 | -87,-143 | 5.06 | 16.23%
[8 empty] | -87 | -142 | -87,-142 | 5.07 | 16.27%
[8 empty] | -87 | -141 | -87,-141 | 5.07 | 16.27%
[8 empty] | -87 | -140 | -87,-140 | 5.07 | 16.27%
[8 empty] | -87 | -139 | -87,-139 | 5.07 | 16.27%
[8 empty] | -87 | -138 | -87,-138 | 5.07 | 16.27%
[8 empty] | -87 | -137 | -87,-137 | 5.07 | 16.27%
[8 empty] | -87 | -136 | -87,-136 | 5.21 | 16.72%
[8 empty] | -87 | -135 | -87,-135 | 5.21 | 16.72%
[8 empty] | -87 | -134 | -87,-134 | 5.21 | 16.72%
[8 empty] | -87 | -133 | -87,-133 | 5.21 | 16.72%
[8 empty] | -87 | -132 | -87,-132 | 5.21 | 16.72%
[8 empty] | -87 | -131 | -87,-131 | 5.21 | 16.72%
[8 empty] | -87 | -130 | -87,-130 | 5.21 | 16.72%
[8 empty] | -87 | -129 | -87,-129 | 5.21 | 16.72%
[8 empty] | -87 | -128 | -87,-128 | 5.37 | 17.23%
[8 empty] | -87 | -127 | -87,-127 | 5.37 | 17.23%
[8 empty] | -87 | -126 | -87,-126 | 5.37 | 17.23%
[8 empty] | -87 | -125 | -87,-125 | 5.37 | 17.23%
[8 empty] | -87 | -124 | -87,-124 | 5.37 | 17.23%
[8 empty] | -87 | -123 | -87,-123 | 5.37 | 17.23%
[8 empty] | -87 | -122 | -87,-122 | 5.37 | 17.23%
[8 empty] | -87 | -121 | -87,-121 | 5.37 | 17.23%
[8 empty] | -87 | -120 | -87,-120 | 5.63 | 18.06%
[8 empty] | -87 | -119 | -87,-119 | 5.63 | 18.06%
[8 empty] | -87 | -118 | -87,-118 | 5.63 | 18.06%
[8 empty] | -87 | -117 | -87,-117 | 5.63 | 18.06%
[8 empty] | -87 | -116 | -87,-116 | 5.63 | 18.06%
[8 empty] | -87 | -115 | -87,-115 | 5.63 | 18.06%
[8 empty] | -87 | -114 | -87,-114 | 5.63 | 18.06%
[8 empty] | -87 | -113 | -87,-113 | 5.63 | 18.06%
[8 empty] | -87 | -112 | -87,-112 | 5.64 | 18.09%
[8 empty] | -87 | -111 | -87,-111 | 5.64 | 18.09%
[8 empty] | -87 | -110 | -87,-110 | 5.64 | 18.09%
[8 empty] | -87 | -109 | -87,-109 | 5.64 | 18.09%
[8 empty] | -87 | -108 | -87,-108 | 5.64 | 18.09%
[8 empty] | -87 | -107 | -87,-107 | 5.64 | 18.09%
[8 empty] | -87 | -106 | -87,-106 | 5.64 | 18.09%
[8 empty] | -87 | -105 | -87,-105 | 5.64 | 18.09%
[8 empty] | -87 | -104 | -87,-104 | 5.66 | 18.16%
[8 empty] | -87 | -103 | -87,-103 | 5.66 | 18.16%
[8 empty] | -87 | -102 | -87,-102 | 5.66 | 18.16%
[8 empty] | -87 | -101 | -87,-101 | 5.66 | 18.16%
[8 empty] | -87 | -100 | -87,-100 | 5.66 | 18.16%
[8 empty] | -87 | -99 | -87,-99 | 5.66 | 18.16%
[8 empty] | -87 | -98 | -87,-98 | 5.66 | 18.16%
[8 empty] | -87 | -97 | -87,-97 | 5.66 | 18.16%
[8 empty] | -87 | -96 | -87,-96 | 5.64 | 18.09%
[8 empty] | -87 | -95 | -87,-95 | 5.64 | 18.09%
[8 empty] | -87 | -94 | -87,-94 | 5.64 | 18.09%
[8 empty] | -87 | -93 | -87,-93 | 5.64 | 18.09%
[8 empty] | -87 | -92 | -87,-92 | 5.64 | 18.09%
[8 empty] | -87 | -91 | -87,-91 | 5.64 | 18.09%
[8 empty] | -87 | -90 | -87,-90 | 5.64 | 18.09%
[8 empty] | -87 | -89 | -87,-89 | 5.64 | 18.09%
[8 empty] | -87 | -88 | -87,-88 | 5.51 | 17.68%
[8 empty] | -87 | -87 | -87,-87 | 5.51 | 17.68%
[8 empty] | -87 | -86 | -87,-86 | 5.51 | 17.68%
[8 empty] | -87 | -85 | -87,-85 | 5.51 | 17.68%
[8 empty] | -87 | -84 | -87,-84 | 5.51 | 17.68%
[8 empty] | -87 | -83 | -87,-83 | 5.51 | 17.68%
[8 empty] | -87 | -82 | -87,-82 | 5.51 | 17.68%
[8 empty] | -87 | -81 | -87,-81 | 5.51 | 17.68%
[8 empty] | -87 | -80 | -87,-80 | 5.53 | 17.74%
[8 empty] | -87 | -79 | -87,-79 | 5.53 | 17.74%
[8 empty] | -87 | -78 | -87,-78 | 5.53 | 17.74%
[8 empty] | -87 | -77 | -87,-77 | 5.53 | 17.74%
[8 empty] | -87 | -76 | -87,-76 | 5.53 | 17.74%
[8 empty] | -87 | -75 | -87,-75 | 5.53 | 17.74%
[8 empty] | -87 | -74 | -87,-74 | 5.53 | 17.74%
[8 empty] | -87 | -73 | -87,-73 | 5.53 | 17.74%
[8 empty] | -87 | -72 | -87,-72 | 5.66 | 18.16%
[8 empty] | -87 | -71 | -87,-71 | 5.66 | 18.16%
[8 empty] | -87 | -70 | -87,-70 | 5.66 | 18.16%
[8 empty] | -87 | -69 | -87,-69 | 5.66 | 18.16%
[8 empty] | -87 | -68 | -87,-68 | 5.66 | 18.16%
[8 empty] | -87 | -67 | -87,-67 | 5.66 | 18.16%
[8 empty] | -87 | -66 | -87,-66 | 5.66 | 18.16%
[8 empty] | -87 | -65 | -87,-65 | 5.66 | 18.16%
[8 empty] | -87 | -64 | -87,-64 | 5.74 | 18.42%
[8 empty] | -87 | -63 | -87,-63 | 5.74 | 18.42%
[8 empty] | -87 | -62 | -87,-62 | 5.74 | 18.42%
[8 empty] | -87 | -61 | -87,-61 | 5.74 | 18.42%
[8 empty] | -87 | -60 | -87,-60 | 5.74 | 18.42%
[8 empty] | -87 | -59 | -87,-59 | 5.74 | 18.42%
[8 empty] | -87 | -58 | -87,-58 | 5.74 | 18.42%
[8 empty] | -87 | -57 | -87,-57 | 5.74 | 18.42%
[8 empty] | -87 | -56 | -87,-56 | 5.72 | 18.35%
[8 empty] | -87 | -55 | -87,-55 | 5.72 | 18.35%
[8 empty] | -87 | -54 | -87,-54 | 5.72 | 18.35%
[8 empty] | -87 | -53 | -87,-53 | 5.72 | 18.35%
[8 empty] | -87 | -52 | -87,-52 | 5.72 | 18.35%
[8 empty] | -87 | -51 | -87,-51 | 5.72 | 18.35%
[8 empty] | -87 | -50 | -87,-50 | 5.72 | 18.35%
[8 empty] | -87 | -49 | -87,-49 | 5.72 | 18.35%
[8 empty] | -87 | -48 | -87,-48 | 5.82 | 18.67%
[8 empty] | -87 | -47 | -87,-47 | 5.82 | 18.67%
[8 empty] | -87 | -46 | -87,-46 | 5.82 | 18.67%
[8 empty] | -87 | -45 | -87,-45 | 5.82 | 18.67%
[8 empty] | -87 | -44 | -87,-44 | 5.82 | 18.67%
[8 empty] | -87 | -43 | -87,-43 | 5.82 | 18.67%
[8 empty] | -87 | -42 | -87,-42 | 5.82 | 18.67%
[8 empty] | -87 | -41 | -87,-41 | 5.82 | 18.67%
[8 empty] | -87 | -40 | -87,-40 | 5.89 | 18.9%
[8 empty] | -87 | -39 | -87,-39 | 5.89 | 18.9%
[8 empty] | -87 | -38 | -87,-38 | 5.89 | 18.9%
[8 empty] | -87 | -37 | -87,-37 | 5.89 | 18.9%
[8 empty] | -87 | -36 | -87,-36 | 5.89 | 18.9%
[8 empty] | -87 | -35 | -87,-35 | 5.89 | 18.9%
[8 empty] | -87 | -34 | -87,-34 | 5.89 | 18.9%
[8 empty] | -87 | -33 | -87,-33 | 5.89 | 18.9%
[8 empty] | -87 | -32 | -87,-32 | 5.92 | 18.99%
[8 empty] | -87 | -31 | -87,-31 | 5.92 | 18.99%
[8 empty] | -87 | -30 | -87,-30 | 5.92 | 18.99%
[8 empty] | -87 | -29 | -87,-29 | 5.92 | 18.99%
[8 empty] | -87 | -28 | -87,-28 | 5.92 | 18.99%
[8 empty] | -87 | -27 | -87,-27 | 5.92 | 18.99%
[8 empty] | -87 | -26 | -87,-26 | 5.92 | 18.99%
[8 empty] | -87 | -25 | -87,-25 | 5.92 | 18.99%
[8 empty] | -87 | -24 | -87,-24 | 5.93 | 19.03%
[8 empty] | -87 | -23 | -87,-23 | 5.93 | 19.03%
[8 empty] | -87 | -22 | -87,-22 | 5.93 | 19.03%
[8 empty] | -87 | -21 | -87,-21 | 5.93 | 19.03%
[8 empty] | -87 | -20 | -87,-20 | 5.93 | 19.03%
[8 empty] | -87 | -19 | -87,-19 | 5.93 | 19.03%
[8 empty] | -87 | -18 | -87,-18 | 5.93 | 19.03%
[8 empty] | -87 | -17 | -87,-17 | 5.93 | 19.03%
[8 empty] | -87 | -16 | -87,-16 | 6 | 19.25%
[8 empty] | -87 | -15 | -87,-15 | 6 | 19.25%
[8 empty] | -87 | -14 | -87,-14 | 6 | 19.25%
[8 empty] | -87 | -13 | -87,-13 | 6 | 19.25%
[8 empty] | -87 | -12 | -87,-12 | 6 | 19.25%
[8 empty] | -87 | -11 | -87,-11 | 6 | 19.25%
[8 empty] | -87 | -10 | -87,-10 | 6 | 19.25%
[8 empty] | -87 | -9 | -87,-9 | 6 | 19.25%
[8 empty] | -87 | -8 | -87,-8 | 6.01 | 19.28%
[8 empty] | -87 | -7 | -87,-7 | 6.01 | 19.28%
[8 empty] | -87 | -6 | -87,-6 | 6.01 | 19.28%
[8 empty] | -87 | -5 | -87,-5 | 6.01 | 19.28%
[8 empty] | -87 | -4 | -87,-4 | 6.01 | 19.28%
[8 empty] | -87 | -3 | -87,-3 | 6.01 | 19.28%
[8 empty] | -87 | -2 | -87,-2 | 6.01 | 19.28%
[8 empty] | -87 | -1 | -87,-1 | 6.01 | 19.28%
[8 empty] | -87 | 0 | -87,0 | 6.04 | 19.38%
[8 empty] | -87 | 1 | -87,1 | 6.04 | 19.38%
[8 empty] | -87 | 2 | -87,2 | 6.04 | 19.38%
[8 empty] | -87 | 3 | -87,3 | 6.04 | 19.38%
[8 empty] | -87 | 4 | -87,4 | 6.04 | 19.38%
[8 empty] | -87 | 5 | -87,5 | 6.04 | 19.38%
[8 empty] | -87 | 6 | -87,6 | 6.04 | 19.38%
[8 empty] | -87 | 7 | -87,7 | 6.04 | 19.38%
[8 empty] | -87 | 8 | -87,8 | 6.11 | 19.6%
[8 empty] | -87 | 9 | -87,9 | 6.11 | 19.6%
[8 empty] | -87 | 10 | -87,10 | 6.11 | 19.6%
[8 empty] | -87 | 11 | -87,11 | 6.11 | 19.6%
[8 empty] | -87 | 12 | -87,12 | 6.11 | 19.6%
[8 empty] | -87 | 13 | -87,13 | 6.11 | 19.6%
[8 empty] | -87 | 14 | -87,14 | 6.11 | 19.6%
[8 empty] | -87 | 15 | -87,15 | 6.11 | 19.6%
[8 empty] | -87 | 16 | -87,16 | 6.12 | 19.63%
[8 empty] | -87 | 17 | -87,17 | 6.12 | 19.63%
[8 empty] | -87 | 18 | -87,18 | 6.12 | 19.63%
[8 empty] | -87 | 19 | -87,19 | 6.12 | 19.63%
[8 empty] | -87 | 20 | -87,20 | 6.12 | 19.63%
[8 empty] | -87 | 21 | -87,21 | 6.12 | 19.63%
[8 empty] | -87 | 22 | -87,22 | 6.12 | 19.63%
[8 empty] | -87 | 23 | -87,23 | 6.12 | 19.63%
[8 empty] | -87 | 24 | -87,24 | 6.16 | 19.76%
[8 empty] | -87 | 25 | -87,25 | 6.16 | 19.76%
[8 empty] | -87 | 26 | -87,26 | 6.16 | 19.76%
[8 empty] | -87 | 27 | -87,27 | 6.16 | 19.76%
[8 empty] | -87 | 28 | -87,28 | 6.16 | 19.76%
[8 empty] | -87 | 29 | -87,29 | 6.16 | 19.76%
[8 empty] | -87 | 30 | -87,30 | 6.16 | 19.76%
[8 empty] | -87 | 31 | -87,31 | 6.16 | 19.76%
[8 empty] | -87 | 32 | -87,32 | 6.18 | 19.83%
[8 empty] | -87 | 33 | -87,33 | 6.18 | 19.83%
[8 empty] | -87 | 34 | -87,34 | 6.18 | 19.83%
[8 empty] | -87 | 35 | -87,35 | 6.18 | 19.83%
[8 empty] | -87 | 36 | -87,36 | 6.18 | 19.83%
[8 empty] | -87 | 37 | -87,37 | 6.18 | 19.83%
[8 empty] | -87 | 38 | -87,38 | 6.18 | 19.83%
[8 empty] | -87 | 39 | -87,39 | 6.18 | 19.83%
[8 empty] | -87 | 40 | -87,40 | 6.16 | 19.76%
[8 empty] | -87 | 41 | -87,41 | 6.16 | 19.76%
[8 empty] | -87 | 42 | -87,42 | 6.16 | 19.76%
[8 empty] | -87 | 43 | -87,43 | 6.16 | 19.76%
[8 empty] | -87 | 44 | -87,44 | 6.16 | 19.76%
[8 empty] | -87 | 45 | -87,45 | 6.16 | 19.76%
[8 empty] | -87 | 46 | -87,46 | 6.16 | 19.76%
[8 empty] | -87 | 47 | -87,47 | 6.16 | 19.76%
[8 empty] | -87 | 48 | -87,48 | 6.15 | 19.73%
[8 empty] | -87 | 49 | -87,49 | 6.15 | 19.73%
[8 empty] | -87 | 50 | -87,50 | 6.15 | 19.73%
[8 empty] | -87 | 51 | -87,51 | 6.15 | 19.73%
[8 empty] | -87 | 52 | -87,52 | 6.15 | 19.73%
[8 empty] | -87 | 53 | -87,53 | 6.15 | 19.73%
[8 empty] | -87 | 54 | -87,54 | 6.15 | 19.73%
[8 empty] | -87 | 55 | -87,55 | 6.15 | 19.73%
[8 empty] | -87 | 56 | -87,56 | 6.17 | 19.8%
[8 empty] | -87 | 57 | -87,57 | 6.17 | 19.8%
[8 empty] | -87 | 58 | -87,58 | 6.17 | 19.8%
[8 empty] | -87 | 59 | -87,59 | 6.17 | 19.8%
[8 empty] | -87 | 60 | -87,60 | 6.17 | 19.8%
[8 empty] | -87 | 61 | -87,61 | 6.17 | 19.8%
[8 empty] | -87 | 62 | -87,62 | 6.17 | 19.8%
[8 empty] | -87 | 63 | -87,63 | 6.17 | 19.8%
[8 empty] | -87 | 64 | -87,64 | 6.16 | 19.76%
[8 empty] | -87 | 65 | -87,65 | 6.16 | 19.76%
[8 empty] | -87 | 66 | -87,66 | 6.16 | 19.76%
[8 empty] | -87 | 67 | -87,67 | 6.16 | 19.76%
[8 empty] | -87 | 68 | -87,68 | 6.16 | 19.76%
[8 empty] | -87 | 69 | -87,69 | 6.16 | 19.76%
[8 empty] | -87 | 70 | -87,70 | 6.16 | 19.76%
[8 empty] | -87 | 71 | -87,71 | 6.16 | 19.76%
[8 empty] | -87 | 72 | -87,72 | 6.17 | 19.8%
[8 empty] | -87 | 73 | -87,73 | 6.17 | 19.8%
[8 empty] | -87 | 74 | -87,74 | 6.17 | 19.8%
[8 empty] | -87 | 75 | -87,75 | 6.17 | 19.8%
[8 empty] | -87 | 76 | -87,76 | 6.17 | 19.8%
[8 empty] | -87 | 77 | -87,77 | 6.17 | 19.8%
[8 empty] | -87 | 78 | -87,78 | 6.17 | 19.8%
[8 empty] | -87 | 79 | -87,79 | 6.16 | 19.76%
[8 empty] | -87 | 80 | -87,80 | 6.14 | 19.7%
[8 empty] | -87 | 81 | -87,81 | 6.14 | 19.7%
[8 empty] | -87 | 82 | -87,82 | 6.14 | 19.7%
[8 empty] | -87 | 83 | -87,83 | 6.14 | 19.7%
[8 empty] | -87 | 84 | -87,84 | 6.14 | 19.7%
[8 empty] | -87 | 85 | -87,85 | 6.14 | 19.7%
[8 empty] | -87 | 86 | -87,86 | 6.14 | 19.7%
[8 empty] | -87 | 87 | -87,87 | 6.14 | 19.7%
[8 empty] | -87 | 88 | -87,88 | 6.12 | 19.63%
[8 empty] | -87 | 89 | -87,89 | 6.12 | 19.63%
[8 empty] | -87 | 90 | -87,90 | 6.12 | 19.63%
[8 empty] | -87 | 91 | -87,91 | 6.12 | 19.63%
[8 empty] | -87 | 92 | -87,92 | 6.12 | 19.63%
[8 empty] | -87 | 93 | -87,93 | 6.12 | 19.63%
[8 empty] | -87 | 94 | -87,94 | 6.12 | 19.63%
[8 empty] | -87 | 95 | -87,95 | 6.12 | 19.63%
[8 empty] | -87 | 96 | -87,96 | 6.1 | 19.57%
[8 empty] | -87 | 97 | -87,97 | 6.1 | 19.57%
[8 empty] | -87 | 98 | -87,98 | 6.1 | 19.57%
[8 empty] | -87 | 99 | -87,99 | 6.1 | 19.57%
[8 empty] | -87 | 100 | -87,100 | 6.1 | 19.57%
[8 empty] | -87 | 101 | -87,101 | 6.1 | 19.57%
[8 empty] | -87 | 102 | -87,102 | 6.1 | 19.57%
[8 empty] | -87 | 103 | -87,103 | 6.1 | 19.57%
[8 empty] | -87 | 104 | -87,104 | 6.05 | 19.41%
[8 empty] | -87 | 105 | -87,105 | 6.05 | 19.41%
[8 empty] | -87 | 106 | -87,106 | 6.05 | 19.41%
[8 empty] | -87 | 107 | -87,107 | 6.05 | 19.41%
[8 empty] | -87 | 108 | -87,108 | 6.05 | 19.41%
[8 empty] | -87 | 109 | -87,109 | 6.05 | 19.41%
[8 empty] | -87 | 110 | -87,110 | 6.05 | 19.41%
[8 empty] | -87 | 111 | -87,111 | 6.05 | 19.41%
[8 empty] | -87 | 112 | -87,112 | 6.03 | 19.35%
[8 empty] | -87 | 113 | -87,113 | 6.03 | 19.35%
[8 empty] | -87 | 114 | -87,114 | 6.03 | 19.35%
[8 empty] | -87 | 115 | -87,115 | 6.03 | 19.35%
[8 empty] | -87 | 116 | -87,116 | 6.03 | 19.35%
[8 empty] | -87 | 117 | -87,117 | 6.03 | 19.35%
[8 empty] | -87 | 118 | -87,118 | 6.03 | 19.35%
[8 empty] | -87 | 119 | -87,119 | 6.03 | 19.35%
[8 empty] | -87 | 120 | -87,120 | 6 | 19.25%
[8 empty] | -87 | 121 | -87,121 | 6 | 19.25%
[8 empty] | -87 | 122 | -87,122 | 6 | 19.25%
[8 empty] | -87 | 123 | -87,123 | 6 | 19.25%
[8 empty] | -87 | 124 | -87,124 | 6 | 19.25%
[8 empty] | -87 | 125 | -87,125 | 6 | 19.25%
[8 empty] | -87 | 126 | -87,126 | 6 | 19.25%
[8 empty] | -87 | 127 | -87,127 | 6 | 19.25%
[8 empty] | -87 | 128 | -87,128 | 6.01 | 19.28%
[8 empty] | -87 | 129 | -87,129 | 6.01 | 19.28%
[8 empty] | -87 | 130 | -87,130 | 6.01 | 19.28%
[8 empty] | -87 | 131 | -87,131 | 6.01 | 19.28%
[8 empty] | -87 | 132 | -87,132 | 6.01 | 19.28%
[8 empty] | -87 | 133 | -87,133 | 6.01 | 19.28%
[8 empty] | -87 | 134 | -87,134 | 6.01 | 19.28%
[8 empty] | -87 | 135 | -87,135 | 6.01 | 19.28%
[8 empty] | -87 | 136 | -87,136 | 5.98 | 19.19%
[8 empty] | -87 | 137 | -87,137 | 5.98 | 19.19%
[8 empty] | -87 | 138 | -87,138 | 5.98 | 19.19%
[8 empty] | -87 | 139 | -87,139 | 5.98 | 19.19%
[8 empty] | -87 | 140 | -87,140 | 5.98 | 19.19%
[8 empty] | -87 | 141 | -87,141 | 5.98 | 19.19%
[8 empty] | -87 | 142 | -87,142 | 5.98 | 19.19%
[8 empty] | -87 | 143 | -87,143 | 5.98 | 19.19%
[8 empty] | -87 | 144 | -87,144 | 5.98 | 19.19%
[8 empty] | -87 | 145 | -87,145 | 5.98 | 19.19%
[8 empty] | -87 | 146 | -87,146 | 5.98 | 19.19%
[8 empty] | -87 | 147 | -87,147 | 5.98 | 19.19%
[8 empty] | -87 | 148 | -87,148 | 5.98 | 19.19%
[8 empty] | -87 | 149 | -87,149 | 5.98 | 19.19%
[8 empty] | -87 | 150 | -87,150 | 5.98 | 19.19%
[8 empty] | -87 | 151 | -87,151 | 5.98 | 19.19%
[8 empty] | -87 | 152 | -87,152 | 5.96 | 19.12%
[8 empty] | -87 | 153 | -87,153 | 5.96 | 19.12%
[8 empty] | -87 | 154 | -87,154 | 5.96 | 19.12%
[8 empty] | -87 | 155 | -87,155 | 5.96 | 19.12%
[8 empty] | -87 | 156 | -87,156 | 5.96 | 19.12%
[8 empty] | -87 | 157 | -87,157 | 5.96 | 19.12%
[8 empty] | -87 | 158 | -87,158 | 5.96 | 19.12%
[8 empty] | -87 | 159 | -87,159 | 5.96 | 19.12%
[8 empty] | -87 | 160 | -87,160 | 5.97 | 19.15%
[8 empty] | -87 | 161 | -87,161 | 5.97 | 19.15%
[8 empty] | -87 | 162 | -87,162 | 5.97 | 19.15%
[8 empty] | -87 | 163 | -87,163 | 5.97 | 19.15%
[8 empty] | -87 | 164 | -87,164 | 5.97 | 19.15%
[8 empty] | -87 | 165 | -87,165 | 5.97 | 19.15%
[8 empty] | -87 | 166 | -87,166 | 5.97 | 19.15%
[8 empty] | -87 | 167 | -87,167 | 5.97 | 19.15%
[8 empty] | -87 | 168 | -87,168 | 5.94 | 19.06%
[8 empty] | -87 | 169 | -87,169 | 5.94 | 19.06%
[8 empty] | -87 | 170 | -87,170 | 5.94 | 19.06%
[8 empty] | -87 | 171 | -87,171 | 5.94 | 19.06%
[8 empty] | -87 | 172 | -87,172 | 5.94 | 19.06%
[8 empty] | -87 | 173 | -87,173 | 5.94 | 19.06%
[8 empty] | -87 | 174 | -87,174 | 5.94 | 19.06%
[8 empty] | -87 | 175 | -87,175 | 5.94 | 19.06%
[8 empty] | -87 | 176 | -87,176 | 5.87 | 18.83%
[8 empty] | -87 | 177 | -87,177 | 5.87 | 18.83%
[8 empty] | -87 | 178 | -87,178 | 5.87 | 18.83%
[8 empty] | -87 | 179 | -87,179 | 5.87 | 18.83%
[8 empty] | -86 | -180 | -86,-180 | 4.55 | 14.6%
[8 empty] | -86 | -179 | -86,-179 | 4.55 | 14.6%
[8 empty] | -86 | -178 | -86,-178 | 4.55 | 14.6%
[8 empty] | -86 | -177 | -86,-177 | 4.55 | 14.6%
[8 empty] | -86 | -176 | -86,-176 | 3.98 | 12.77%
[8 empty] | -86 | -175 | -86,-175 | 3.98 | 12.77%
[8 empty] | -86 | -174 | -86,-174 | 3.98 | 12.77%
[8 empty] | -86 | -173 | -86,-173 | 3.98 | 12.77%
[8 empty] | -86 | -172 | -86,-172 | 3.98 | 12.77%
[8 empty] | -86 | -171 | -86,-171 | 3.98 | 12.77%
[8 empty] | -86 | -170 | -86,-170 | 3.98 | 12.77%
[8 empty] | -86 | -169 | -86,-169 | 3.98 | 12.77%
[8 empty] | -86 | -168 | -86,-168 | 3.99 | 12.8%
[8 empty] | -86 | -167 | -86,-167 | 3.99 | 12.8%
[8 empty] | -86 | -166 | -86,-166 | 3.99 | 12.8%
[8 empty] | -86 | -165 | -86,-165 | 3.99 | 12.8%
[8 empty] | -86 | -164 | -86,-164 | 3.99 | 12.8%
[8 empty] | -86 | -163 | -86,-163 | 3.99 | 12.8%
[8 empty] | -86 | -162 | -86,-162 | 3.99 | 12.8%
[8 empty] | -86 | -161 | -86,-161 | 3.99 | 12.8%
[8 empty] | -86 | -160 | -86,-160 | 4.06 | 13.03%
[8 empty] | -86 | -159 | -86,-159 | 4.06 | 13.03%
[8 empty] | -86 | -158 | -86,-158 | 4.06 | 13.03%
[8 empty] | -86 | -157 | -86,-157 | 4.06 | 13.03%
[8 empty] | -86 | -156 | -86,-156 | 4.06 | 13.03%
[8 empty] | -86 | -155 | -86,-155 | 4.06 | 13.03%
[8 empty] | -86 | -154 | -86,-154 | 4.06 | 13.03%
[8 empty] | -86 | -153 | -86,-153 | 4.06 | 13.03%
[8 empty] | -86 | -152 | -86,-152 | 4.12 | 13.22%
[8 empty] | -86 | -151 | -86,-151 | 4.12 | 13.22%
[8 empty] | -86 | -150 | -86,-150 | 4.12 | 13.22%
[8 empty] | -86 | -149 | -86,-149 | 4.12 | 13.22%
[8 empty] | -86 | -148 | -86,-148 | 4.12 | 13.22%
[8 empty] | -86 | -147 | -86,-147 | 4.12 | 13.22%
[8 empty] | -86 | -146 | -86,-146 | 4.12 | 13.22%
[8 empty] | -86 | -145 | -86,-145 | 4.12 | 13.22%
[8 empty] | -86 | -144 | -86,-144 | 4.21 | 13.51%
[8 empty] | -86 | -143 | -86,-143 | 4.21 | 13.51%
[8 empty] | -86 | -142 | -86,-142 | 4.21 | 13.51%
[8 empty] | -86 | -141 | -86,-141 | 4.21 | 13.51%
[8 empty] | -86 | -140 | -86,-140 | 4.22 | 13.54%
[8 empty] | -86 | -139 | -86,-139 | 4.22 | 13.54%
[8 empty] | -86 | -138 | -86,-138 | 4.22 | 13.54%
[8 empty] | -86 | -137 | -86,-137 | 4.22 | 13.54%
[8 empty] | -86 | -136 | -86,-136 | 4.28 | 13.73%
[8 empty] | -86 | -135 | -86,-135 | 4.28 | 13.73%
[8 empty] | -86 | -134 | -86,-134 | 4.28 | 13.73%
[8 empty] | -86 | -133 | -86,-133 | 4.28 | 13.73%
[8 empty] | -86 | -132 | -86,-132 | 4.28 | 13.73%
[8 empty] | -86 | -131 | -86,-131 | 4.28 | 13.73%
[8 empty] | -86 | -130 | -86,-130 | 4.28 | 13.73%
[8 empty] | -86 | -129 | -86,-129 | 4.28 | 13.73%
[8 empty] | -86 | -128 | -86,-128 | 4.37 | 14.02%
[8 empty] | -86 | -127 | -86,-127 | 4.37 | 14.02%
[8 empty] | -86 | -126 | -86,-126 | 4.37 | 14.02%
[8 empty] | -86 | -125 | -86,-125 | 4.37 | 14.02%
[8 empty] | -86 | -124 | -86,-124 | 4.37 | 14.02%
[8 empty] | -86 | -123 | -86,-123 | 4.37 | 14.02%
[8 empty] | -86 | -122 | -86,-122 | 4.37 | 14.02%
[8 empty] | -86 | -121 | -86,-121 | 4.37 | 14.02%
[8 empty] | -86 | -120 | -86,-120 | 4.85 | 15.56%
[8 empty] | -86 | -119 | -86,-119 | 4.85 | 15.56%
[8 empty] | -86 | -118 | -86,-118 | 4.85 | 15.56%
[8 empty] | -86 | -117 | -86,-117 | 4.85 | 15.56%
[8 empty] | -86 | -116 | -86,-116 | 4.85 | 15.56%
[8 empty] | -86 | -115 | -86,-115 | 4.85 | 15.56%
[8 empty] | -86 | -114 | -86,-114 | 4.85 | 15.56%
[8 empty] | -86 | -113 | -86,-113 | 4.85 | 15.56%
[8 empty] | -86 | -112 | -86,-112 | 5.1 | 16.36%
[8 empty] | -86 | -111 | -86,-111 | 5.1 | 16.36%
[8 empty] | -86 | -110 | -86,-110 | 5.1 | 16.36%
[8 empty] | -86 | -109 | -86,-109 | 5.1 | 16.36%
[8 empty] | -86 | -108 | -86,-108 | 5.1 | 16.36%
[8 empty] | -86 | -107 | -86,-107 | 5.1 | 16.36%
[8 empty] | -86 | -106 | -86,-106 | 5.1 | 16.36%
[8 empty] | -86 | -105 | -86,-105 | 5.1 | 16.36%
[8 empty] | -86 | -104 | -86,-104 | 5.12 | 16.43%
[8 empty] | -86 | -103 | -86,-103 | 5.12 | 16.43%
[8 empty] | -86 | -102 | -86,-102 | 5.12 | 16.43%
[8 empty] | -86 | -101 | -86,-101 | 5.12 | 16.43%
[8 empty] | -86 | -100 | -86,-100 | 5.12 | 16.43%
[8 empty] | -86 | -99 | -86,-99 | 5.12 | 16.43%
[8 empty] | -86 | -98 | -86,-98 | 5.12 | 16.43%
[8 empty] | -86 | -97 | -86,-97 | 5.12 | 16.43%
[8 empty] | -86 | -96 | -86,-96 | 5.1 | 16.36%
[8 empty] | -86 | -95 | -86,-95 | 5.1 | 16.36%
[8 empty] | -86 | -94 | -86,-94 | 5.1 | 16.36%
[8 empty] | -86 | -93 | -86,-93 | 5.1 | 16.36%
[8 empty] | -86 | -92 | -86,-92 | 5.1 | 16.36%
[8 empty] | -86 | -91 | -86,-91 | 5.1 | 16.36%
[8 empty] | -86 | -90 | -86,-90 | 5.1 | 16.36%
[8 empty] | -86 | -89 | -86,-89 | 5.1 | 16.36%
[8 empty] | -86 | -88 | -86,-88 | 4.9 | 15.72%
[8 empty] | -86 | -87 | -86,-87 | 4.9 | 15.72%
[8 empty] | -86 | -86 | -86,-86 | 4.9 | 15.72%
[8 empty] | -86 | -85 | -86,-85 | 4.9 | 15.72%
[8 empty] | -86 | -84 | -86,-84 | 4.9 | 15.72%
[8 empty] | -86 | -83 | -86,-83 | 4.9 | 15.72%
[8 empty] | -86 | -82 | -86,-82 | 4.9 | 15.72%
[8 empty] | -86 | -81 | -86,-81 | 4.9 | 15.72%
[8 empty] | -86 | -80 | -86,-80 | 4.82 | 15.46%
[8 empty] | -86 | -79 | -86,-79 | 4.82 | 15.46%
[8 empty] | -86 | -78 | -86,-78 | 4.82 | 15.46%
[8 empty] | -86 | -77 | -86,-77 | 4.82 | 15.46%
[8 empty] | -86 | -76 | -86,-76 | 4.82 | 15.46%
[8 empty] | -86 | -75 | -86,-75 | 4.82 | 15.46%
[8 empty] | -86 | -74 | -86,-74 | 4.82 | 15.46%
[8 empty] | -86 | -73 | -86,-73 | 4.82 | 15.46%
[8 empty] | -86 | -72 | -86,-72 | 4.98 | 15.98%
[8 empty] | -86 | -71 | -86,-71 | 4.98 | 15.98%
[8 empty] | -86 | -70 | -86,-70 | 4.98 | 15.98%
[8 empty] | -86 | -69 | -86,-69 | 4.98 | 15.98%
[8 empty] | -86 | -68 | -86,-68 | 4.98 | 15.98%
[8 empty] | -86 | -67 | -86,-67 | 4.98 | 15.98%
[8 empty] | -86 | -66 | -86,-66 | 4.98 | 15.98%
[8 empty] | -86 | -65 | -86,-65 | 4.98 | 15.98%
[8 empty] | -86 | -64 | -86,-64 | 4.84 | 15.53%
[8 empty] | -86 | -63 | -86,-63 | 4.84 | 15.53%
[8 empty] | -86 | -62 | -86,-62 | 4.84 | 15.53%
[8 empty] | -86 | -61 | -86,-61 | 4.84 | 15.53%
[8 empty] | -86 | -60 | -86,-60 | 4.84 | 15.53%
[8 empty] | -86 | -59 | -86,-59 | 4.84 | 15.53%
[8 empty] | -86 | -58 | -86,-58 | 4.84 | 15.53%
[8 empty] | -86 | -57 | -86,-57 | 4.84 | 15.53%
[8 empty] | -86 | -56 | -86,-56 | 4.97 | 15.95%
[8 empty] | -86 | -55 | -86,-55 | 4.97 | 15.95%
[8 empty] | -86 | -54 | -86,-54 | 4.97 | 15.95%
[8 empty] | -86 | -53 | -86,-53 | 4.97 | 15.95%
[8 empty] | -86 | -52 | -86,-52 | 4.97 | 15.95%
[8 empty] | -86 | -51 | -86,-51 | 4.97 | 15.95%
[8 empty] | -86 | -50 | -86,-50 | 4.97 | 15.95%
[8 empty] | -86 | -49 | -86,-49 | 4.97 | 15.95%
[8 empty] | -86 | -48 | -86,-48 | 5.27 | 16.91%
[8 empty] | -86 | -47 | -86,-47 | 5.27 | 16.91%
[8 empty] | -86 | -46 | -86,-46 | 5.27 | 16.91%
[8 empty] | -86 | -45 | -86,-45 | 5.27 | 16.91%
[8 empty] | -86 | -44 | -86,-44 | 5.27 | 16.91%
[8 empty] | -86 | -43 | -86,-43 | 5.27 | 16.91%
[8 empty] | -86 | -42 | -86,-42 | 5.27 | 16.91%
[8 empty] | -86 | -41 | -86,-41 | 5.27 | 16.91%
[8 empty] | -86 | -40 | -86,-40 | 5.39 | 17.29%
[8 empty] | -86 | -39 | -86,-39 | 5.39 | 17.29%
[8 empty] | -86 | -38 | -86,-38 | 5.39 | 17.29%
[8 empty] | -86 | -37 | -86,-37 | 5.39 | 17.29%
[8 empty] | -86 | -36 | -86,-36 | 5.39 | 17.29%
[8 empty] | -86 | -35 | -86,-35 | 5.39 | 17.29%
[8 empty] | -86 | -34 | -86,-34 | 5.39 | 17.29%
[8 empty] | -86 | -33 | -86,-33 | 5.39 | 17.29%
[8 empty] | -86 | -32 | -86,-32 | 5.45 | 17.49%
[8 empty] | -86 | -31 | -86,-31 | 5.45 | 17.49%
[8 empty] | -86 | -30 | -86,-30 | 5.45 | 17.49%
[8 empty] | -86 | -29 | -86,-29 | 5.45 | 17.49%
[8 empty] | -86 | -28 | -86,-28 | 5.45 | 17.49%
[8 empty] | -86 | -27 | -86,-27 | 5.45 | 17.49%
[8 empty] | -86 | -26 | -86,-26 | 5.45 | 17.49%
[8 empty] | -86 | -25 | -86,-25 | 5.45 | 17.49%
[8 empty] | -86 | -24 | -86,-24 | 5.49 | 17.61%
[8 empty] | -86 | -23 | -86,-23 | 5.49 | 17.61%
[8 empty] | -86 | -22 | -86,-22 | 5.49 | 17.61%
[8 empty] | -86 | -21 | -86,-21 | 5.49 | 17.61%
[8 empty] | -86 | -20 | -86,-20 | 5.49 | 17.61%
[8 empty] | -86 | -19 | -86,-19 | 5.49 | 17.61%
[8 empty] | -86 | -18 | -86,-18 | 5.49 | 17.61%
[8 empty] | -86 | -17 | -86,-17 | 5.49 | 17.61%
[8 empty] | -86 | -16 | -86,-16 | 5.55 | 17.81%
[8 empty] | -86 | -15 | -86,-15 | 5.55 | 17.81%
[8 empty] | -86 | -14 | -86,-14 | 5.55 | 17.81%
[8 empty] | -86 | -13 | -86,-13 | 5.55 | 17.81%
[8 empty] | -86 | -12 | -86,-12 | 5.55 | 17.81%
[8 empty] | -86 | -11 | -86,-11 | 5.55 | 17.81%
[8 empty] | -86 | -10 | -86,-10 | 5.55 | 17.81%
[8 empty] | -86 | -9 | -86,-9 | 5.55 | 17.81%
[8 empty] | -86 | -8 | -86,-8 | 5.54 | 17.77%
[8 empty] | -86 | -7 | -86,-7 | 5.54 | 17.77%
[8 empty] | -86 | -6 | -86,-6 | 5.54 | 17.77%
[8 empty] | -86 | -5 | -86,-5 | 5.54 | 17.77%
[8 empty] | -86 | -4 | -86,-4 | 5.54 | 17.77%
[8 empty] | -86 | -3 | -86,-3 | 5.54 | 17.77%
[8 empty] | -86 | -2 | -86,-2 | 5.54 | 17.77%
[8 empty] | -86 | -1 | -86,-1 | 5.54 | 17.77%
[8 empty] | -86 | 0 | -86,0 | 5.55 | 17.81%
[8 empty] | -86 | 1 | -86,1 | 5.55 | 17.81%
[8 empty] | -86 | 2 | -86,2 | 5.55 | 17.81%
[8 empty] | -86 | 3 | -86,3 | 5.55 | 17.81%
[8 empty] | -86 | 4 | -86,4 | 5.55 | 17.81%
[8 empty] | -86 | 5 | -86,5 | 5.55 | 17.81%
[8 empty] | -86 | 6 | -86,6 | 5.55 | 17.81%
[8 empty] | -86 | 7 | -86,7 | 5.55 | 17.81%
[8 empty] | -86 | 8 | -86,8 | 5.58 | 17.9%
[8 empty] | -86 | 9 | -86,9 | 5.58 | 17.9%
[8 empty] | -86 | 10 | -86,10 | 5.58 | 17.9%
[8 empty] | -86 | 11 | -86,11 | 5.59 | 17.93%
[8 empty] | -86 | 12 | -86,12 | 5.59 | 17.93%
[8 empty] | -86 | 13 | -86,13 | 5.59 | 17.93%
[8 empty] | -86 | 14 | -86,14 | 5.59 | 17.93%
[8 empty] | -86 | 15 | -86,15 | 5.59 | 17.93%
[8 empty] | -86 | 16 | -86,16 | 5.65 | 18.13%
[8 empty] | -86 | 17 | -86,17 | 5.65 | 18.13%
[8 empty] | -86 | 18 | -86,18 | 5.65 | 18.13%
[8 empty] | -86 | 19 | -86,19 | 5.65 | 18.13%
[8 empty] | -86 | 20 | -86,20 | 5.65 | 18.13%
[8 empty] | -86 | 21 | -86,21 | 5.65 | 18.13%
[8 empty] | -86 | 22 | -86,22 | 5.65 | 18.13%
[8 empty] | -86 | 23 | -86,23 | 5.65 | 18.13%
[8 empty] | -86 | 24 | -86,24 | 5.74 | 18.42%
[8 empty] | -86 | 25 | -86,25 | 5.74 | 18.42%
[8 empty] | -86 | 26 | -86,26 | 5.74 | 18.42%
[8 empty] | -86 | 27 | -86,27 | 5.74 | 18.42%
[8 empty] | -86 | 28 | -86,28 | 5.74 | 18.42%
[8 empty] | -86 | 29 | -86,29 | 5.74 | 18.42%
[8 empty] | -86 | 30 | -86,30 | 5.74 | 18.42%
[8 empty] | -86 | 31 | -86,31 | 5.74 | 18.42%
[8 empty] | -86 | 32 | -86,32 | 5.77 | 18.51%
[8 empty] | -86 | 33 | -86,33 | 5.77 | 18.51%
[8 empty] | -86 | 34 | -86,34 | 5.77 | 18.51%
[8 empty] | -86 | 35 | -86,35 | 5.77 | 18.51%
[8 empty] | -86 | 36 | -86,36 | 5.77 | 18.51%
[8 empty] | -86 | 37 | -86,37 | 5.77 | 18.51%
[8 empty] | -86 | 38 | -86,38 | 5.77 | 18.51%
[8 empty] | -86 | 39 | -86,39 | 5.77 | 18.51%
[8 empty] | -86 | 40 | -86,40 | 5.76 | 18.48%
[8 empty] | -86 | 41 | -86,41 | 5.76 | 18.48%
[8 empty] | -86 | 42 | -86,42 | 5.76 | 18.48%
[8 empty] | -86 | 43 | -86,43 | 5.76 | 18.48%
[8 empty] | -86 | 44 | -86,44 | 5.76 | 18.48%
[8 empty] | -86 | 45 | -86,45 | 5.76 | 18.48%
[8 empty] | -86 | 46 | -86,46 | 5.76 | 18.48%
[8 empty] | -86 | 47 | -86,47 | 5.76 | 18.48%
[8 empty] | -86 | 48 | -86,48 | 5.76 | 18.48%
[8 empty] | -86 | 49 | -86,49 | 5.76 | 18.48%
[8 empty] | -86 | 50 | -86,50 | 5.76 | 18.48%
[8 empty] | -86 | 51 | -86,51 | 5.76 | 18.48%
[8 empty] | -86 | 52 | -86,52 | 5.76 | 18.48%
[8 empty] | -86 | 53 | -86,53 | 5.76 | 18.48%
[8 empty] | -86 | 54 | -86,54 | 5.76 | 18.48%
[8 empty] | -86 | 55 | -86,55 | 5.76 | 18.48%
[8 empty] | -86 | 56 | -86,56 | 5.81 | 18.64%
[8 empty] | -86 | 57 | -86,57 | 5.81 | 18.64%
[8 empty] | -86 | 58 | -86,58 | 5.81 | 18.64%
[8 empty] | -86 | 59 | -86,59 | 5.81 | 18.64%
[8 empty] | -86 | 60 | -86,60 | 5.81 | 18.64%
[8 empty] | -86 | 61 | -86,61 | 5.81 | 18.64%
[8 empty] | -86 | 62 | -86,62 | 5.81 | 18.64%
[8 empty] | -86 | 63 | -86,63 | 5.81 | 18.64%
[8 empty] | -86 | 64 | -86,64 | 5.82 | 18.67%
[8 empty] | -86 | 65 | -86,65 | 5.82 | 18.67%
[8 empty] | -86 | 66 | -86,66 | 5.82 | 18.67%
[8 empty] | -86 | 67 | -86,67 | 5.82 | 18.67%
[8 empty] | -86 | 68 | -86,68 | 5.82 | 18.67%
[8 empty] | -86 | 69 | -86,69 | 5.82 | 18.67%
[8 empty] | -86 | 70 | -86,70 | 5.82 | 18.67%
[8 empty] | -86 | 71 | -86,71 | 5.82 | 18.67%
[8 empty] | -86 | 72 | -86,72 | 5.79 | 18.58%
[8 empty] | -86 | 73 | -86,73 | 5.79 | 18.58%
[8 empty] | -86 | 74 | -86,74 | 5.79 | 18.58%
[8 empty] | -86 | 75 | -86,75 | 5.79 | 18.58%
[8 empty] | -86 | 76 | -86,76 | 5.79 | 18.58%
[8 empty] | -86 | 77 | -86,77 | 5.79 | 18.58%
[8 empty] | -86 | 78 | -86,78 | 5.79 | 18.58%
[8 empty] | -86 | 79 | -86,79 | 5.79 | 18.58%
[8 empty] | -86 | 80 | -86,80 | 5.76 | 18.48%
[8 empty] | -86 | 81 | -86,81 | 5.75 | 18.45%
[8 empty] | -86 | 82 | -86,82 | 5.75 | 18.45%
[8 empty] | -86 | 83 | -86,83 | 5.76 | 18.48%
[8 empty] | -86 | 84 | -86,84 | 5.76 | 18.48%
[8 empty] | -86 | 85 | -86,85 | 5.76 | 18.48%
[8 empty] | -86 | 86 | -86,86 | 5.76 | 18.48%
[8 empty] | -86 | 87 | -86,87 | 5.76 | 18.48%
[8 empty] | -86 | 88 | -86,88 | 5.75 | 18.45%
[8 empty] | -86 | 89 | -86,89 | 5.75 | 18.45%
[8 empty] | -86 | 90 | -86,90 | 5.75 | 18.45%
[8 empty] | -86 | 91 | -86,91 | 5.75 | 18.45%
[8 empty] | -86 | 92 | -86,92 | 5.75 | 18.45%
[8 empty] | -86 | 93 | -86,93 | 5.75 | 18.45%
[8 empty] | -86 | 94 | -86,94 | 5.75 | 18.45%
[8 empty] | -86 | 95 | -86,95 | 5.75 | 18.45%
[8 empty] | -86 | 96 | -86,96 | 5.74 | 18.42%
[8 empty] | -86 | 97 | -86,97 | 5.74 | 18.42%
[8 empty] | -86 | 98 | -86,98 | 5.74 | 18.42%
[8 empty] | -86 | 99 | -86,99 | 5.74 | 18.42%
[8 empty] | -86 | 100 | -86,100 | 5.74 | 18.42%
[8 empty] | -86 | 101 | -86,101 | 5.74 | 18.42%
[8 empty] | -86 | 102 | -86,102 | 5.74 | 18.42%
[8 empty] | -86 | 103 | -86,103 | 5.74 | 18.42%
[8 empty] | -86 | 104 | -86,104 | 5.71 | 18.32%
[8 empty] | -86 | 105 | -86,105 | 5.71 | 18.32%
[8 empty] | -86 | 106 | -86,106 | 5.71 | 18.32%
[8 empty] | -86 | 107 | -86,107 | 5.71 | 18.32%
[8 empty] | -86 | 108 | -86,108 | 5.71 | 18.32%
[8 empty] | -86 | 109 | -86,109 | 5.71 | 18.32%
[8 empty] | -86 | 110 | -86,110 | 5.71 | 18.32%
[8 empty] | -86 | 111 | -86,111 | 5.71 | 18.32%
[8 empty] | -86 | 112 | -86,112 | 5.69 | 18.26%
[8 empty] | -86 | 113 | -86,113 | 5.69 | 18.26%
[8 empty] | -86 | 114 | -86,114 | 5.69 | 18.26%
[8 empty] | -86 | 115 | -86,115 | 5.69 | 18.26%
[8 empty] | -86 | 116 | -86,116 | 5.69 | 18.26%
[8 empty] | -86 | 117 | -86,117 | 5.69 | 18.26%
[8 empty] | -86 | 118 | -86,118 | 5.69 | 18.26%
[8 empty] | -86 | 119 | -86,119 | 5.69 | 18.26%
[8 empty] | -86 | 120 | -86,120 | 5.61 | 18%
[8 empty] | -86 | 121 | -86,121 | 5.61 | 18%
[8 empty] | -86 | 122 | -86,122 | 5.61 | 18%
[8 empty] | -86 | 123 | -86,123 | 5.61 | 18%
[8 empty] | -86 | 124 | -86,124 | 5.61 | 18%
[8 empty] | -86 | 125 | -86,125 | 5.61 | 18%
[8 empty] | -86 | 126 | -86,126 | 5.61 | 18%
[8 empty] | -86 | 127 | -86,127 | 5.61 | 18%
[8 empty] | -86 | 128 | -86,128 | 5.57 | 17.87%
[8 empty] | -86 | 129 | -86,129 | 5.57 | 17.87%
[8 empty] | -86 | 130 | -86,130 | 5.57 | 17.87%
[8 empty] | -86 | 131 | -86,131 | 5.57 | 17.87%
[8 empty] | -86 | 132 | -86,132 | 5.57 | 17.87%
[8 empty] | -86 | 133 | -86,133 | 5.57 | 17.87%
[8 empty] | -86 | 134 | -86,134 | 5.57 | 17.87%
[8 empty] | -86 | 135 | -86,135 | 5.57 | 17.87%
[8 empty] | -86 | 136 | -86,136 | 5.62 | 18.03%
[8 empty] | -86 | 137 | -86,137 | 5.62 | 18.03%
[8 empty] | -86 | 138 | -86,138 | 5.62 | 18.03%
[8 empty] | -86 | 139 | -86,139 | 5.62 | 18.03%
[8 empty] | -86 | 140 | -86,140 | 5.62 | 18.03%
[8 empty] | -86 | 141 | -86,141 | 5.62 | 18.03%
[8 empty] | -86 | 142 | -86,142 | 5.62 | 18.03%
[8 empty] | -86 | 143 | -86,143 | 5.62 | 18.03%
[8 empty] | -86 | 144 | -86,144 | 5.6 | 17.97%
[8 empty] | -86 | 145 | -86,145 | 5.6 | 17.97%
[8 empty] | -86 | 146 | -86,146 | 5.6 | 17.97%
[8 empty] | -86 | 147 | -86,147 | 5.6 | 17.97%
[8 empty] | -86 | 148 | -86,148 | 5.6 | 17.97%
[8 empty] | -86 | 149 | -86,149 | 5.6 | 17.97%
[8 empty] | -86 | 150 | -86,150 | 5.6 | 17.97%
[8 empty] | -86 | 151 | -86,151 | 5.6 | 17.97%
[8 empty] | -86 | 152 | -86,152 | 5.53 | 17.74%
[8 empty] | -86 | 153 | -86,153 | 5.53 | 17.74%
[8 empty] | -86 | 154 | -86,154 | 5.52 | 17.71%
[8 empty] | -86 | 155 | -86,155 | 5.52 | 17.71%
[8 empty] | -86 | 156 | -86,156 | 5.52 | 17.71%
[8 empty] | -86 | 157 | -86,157 | 5.52 | 17.71%
[8 empty] | -86 | 158 | -86,158 | 5.53 | 17.74%
[8 empty] | -86 | 159 | -86,159 | 5.53 | 17.74%
[8 empty] | -86 | 160 | -86,160 | 5.1 | 16.36%
[8 empty] | -86 | 161 | -86,161 | 5.1 | 16.36%
[8 empty] | -86 | 162 | -86,162 | 5.1 | 16.36%
[8 empty] | -86 | 163 | -86,163 | 5.1 | 16.36%
[8 empty] | -86 | 164 | -86,164 | 5.1 | 16.36%
[8 empty] | -86 | 165 | -86,165 | 5.1 | 16.36%
[8 empty] | -86 | 166 | -86,166 | 5.1 | 16.36%
[8 empty] | -86 | 167 | -86,167 | 5.1 | 16.36%
[8 empty] | -86 | 168 | -86,168 | 4.68 | 15.02%
[8 empty] | -86 | 169 | -86,169 | 4.68 | 15.02%
[8 empty] | -86 | 170 | -86,170 | 4.68 | 15.02%
[8 empty] | -86 | 171 | -86,171 | 4.68 | 15.02%
[8 empty] | -86 | 172 | -86,172 | 4.68 | 15.02%
[8 empty] | -86 | 173 | -86,173 | 4.68 | 15.02%
[8 empty] | -86 | 174 | -86,174 | 4.68 | 15.02%
[8 empty] | -86 | 175 | -86,175 | 4.68 | 15.02%
[8 empty] | -86 | 176 | -86,176 | 4.55 | 14.6%
[8 empty] | -86 | 177 | -86,177 | 4.55 | 14.6%
[8 empty] | -86 | 178 | -86,178 | 4.55 | 14.6%
[8 empty] | -86 | 179 | -86,179 | 4.55 | 14.6%
[8 empty] | -85 | -180 | -85,-180 | 3.88 | 12.45%
[8 empty] | -85 | -179 | -85,-179 | 3.88 | 12.45%
[8 empty] | -85 | -178 | -85,-178 | 3.88 | 12.45%
[8 empty] | -85 | -177 | -85,-177 | 3.88 | 12.45%
[8 empty] | -85 | -176 | -85,-176 | 3.85 | 12.35%
[8 empty] | -85 | -175 | -85,-175 | 3.85 | 12.35%
[8 empty] | -85 | -174 | -85,-174 | 3.85 | 12.35%
[8 empty] | -85 | -173 | -85,-173 | 3.85 | 12.35%
[8 empty] | -85 | -172 | -85,-172 | 3.85 | 12.35%
[8 empty] | -85 | -171 | -85,-171 | 3.85 | 12.35%
[8 empty] | -85 | -170 | -85,-170 | 3.85 | 12.35%
[8 empty] | -85 | -169 | -85,-169 | 3.85 | 12.35%
[8 empty] | -85 | -168 | -85,-168 | 3.84 | 12.32%
[8 empty] | -85 | -167 | -85,-167 | 3.84 | 12.32%
[8 empty] | -85 | -166 | -85,-166 | 3.84 | 12.32%
[8 empty] | -85 | -165 | -85,-165 | 3.84 | 12.32%
[8 empty] | -85 | -164 | -85,-164 | 3.84 | 12.32%
[8 empty] | -85 | -163 | -85,-163 | 3.84 | 12.32%
[8 empty] | -85 | -162 | -85,-162 | 3.84 | 12.32%
[8 empty] | -85 | -161 | -85,-161 | 3.84 | 12.32%
[8 empty] | -85 | -160 | -85,-160 | 3.89 | 12.48%
[8 empty] | -85 | -159 | -85,-159 | 3.89 | 12.48%
[8 empty] | -85 | -158 | -85,-158 | 3.89 | 12.48%
[8 empty] | -85 | -157 | -85,-157 | 3.89 | 12.48%
[8 empty] | -85 | -156 | -85,-156 | 3.89 | 12.48%
[8 empty] | -85 | -155 | -85,-155 | 3.9 | 12.51%
[8 empty] | -85 | -154 | -85,-154 | 3.9 | 12.51%
[8 empty] | -85 | -153 | -85,-153 | 3.9 | 12.51%
[8 empty] | -85 | -152 | -85,-152 | 3.89 | 12.48%
[8 empty] | -85 | -151 | -85,-151 | 3.89 | 12.48%
[8 empty] | -85 | -150 | -85,-150 | 3.89 | 12.48%
[8 empty] | -85 | -149 | -85,-149 | 3.89 | 12.48%
[8 empty] | -85 | -148 | -85,-148 | 3.89 | 12.48%
[8 empty] | -85 | -147 | -85,-147 | 3.89 | 12.48%
[8 empty] | -85 | -146 | -85,-146 | 3.89 | 12.48%
[8 empty] | -85 | -145 | -85,-145 | 3.89 | 12.48%
[8 empty] | -85 | -144 | -85,-144 | 3.99 | 12.8%
[8 empty] | -85 | -143 | -85,-143 | 3.99 | 12.8%
[8 empty] | -85 | -142 | -85,-142 | 3.98 | 12.77%
[8 empty] | -85 | -141 | -85,-141 | 3.98 | 12.77%
[8 empty] | -85 | -140 | -85,-140 | 3.99 | 12.8%
[8 empty] | -85 | -139 | -85,-139 | 3.99 | 12.8%
[8 empty] | -85 | -138 | -85,-138 | 3.99 | 12.8%
[8 empty] | -85 | -137 | -85,-137 | 3.99 | 12.8%
[8 empty] | -85 | -136 | -85,-136 | 4.12 | 13.22%
[8 empty] | -85 | -135 | -85,-135 | 4.12 | 13.22%
[8 empty] | -85 | -134 | -85,-134 | 4.12 | 13.22%
[8 empty] | -85 | -133 | -85,-133 | 4.12 | 13.22%
[8 empty] | -85 | -132 | -85,-132 | 4.12 | 13.22%
[8 empty] | -85 | -131 | -85,-131 | 4.12 | 13.22%
[8 empty] | -85 | -130 | -85,-130 | 4.12 | 13.22%
[8 empty] | -85 | -129 | -85,-129 | 4.12 | 13.22%
[8 empty] | -85 | -128 | -85,-128 | 4.14 | 13.28%
[8 empty] | -85 | -127 | -85,-127 | 4.14 | 13.28%
[8 empty] | -85 | -126 | -85,-126 | 4.14 | 13.28%
[8 empty] | -85 | -125 | -85,-125 | 4.14 | 13.28%
[8 empty] | -85 | -124 | -85,-124 | 4.14 | 13.28%
[8 empty] | -85 | -123 | -85,-123 | 4.14 | 13.28%
[8 empty] | -85 | -122 | -85,-122 | 4.14 | 13.28%
[8 empty] | -85 | -121 | -85,-121 | 4.14 | 13.28%
[8 empty] | -85 | -120 | -85,-120 | 4.2 | 13.48%
[8 empty] | -85 | -119 | -85,-119 | 4.2 | 13.48%
[8 empty] | -85 | -118 | -85,-118 | 4.2 | 13.48%
[8 empty] | -85 | -117 | -85,-117 | 4.2 | 13.48%
[8 empty] | -85 | -116 | -85,-116 | 4.2 | 13.48%
[8 empty] | -85 | -115 | -85,-115 | 4.2 | 13.48%
[8 empty] | -85 | -114 | -85,-114 | 4.2 | 13.48%
[8 empty] | -85 | -113 | -85,-113 | 4.2 | 13.48%
[8 empty] | -85 | -112 | -85,-112 | 4.65 | 14.92%
[8 empty] | -85 | -111 | -85,-111 | 4.65 | 14.92%
[8 empty] | -85 | -110 | -85,-110 | 4.65 | 14.92%
[8 empty] | -85 | -109 | -85,-109 | 4.65 | 14.92%
[8 empty] | -85 | -108 | -85,-108 | 4.65 | 14.92%
[8 empty] | -85 | -107 | -85,-107 | 4.65 | 14.92%
[8 empty] | -85 | -106 | -85,-106 | 4.65 | 14.92%
[8 empty] | -85 | -105 | -85,-105 | 4.65 | 14.92%
[8 empty] | -85 | -104 | -85,-104 | 4.74 | 15.21%
[8 empty] | -85 | -103 | -85,-103 | 4.74 | 15.21%
[8 empty] | -85 | -102 | -85,-102 | 4.74 | 15.21%
[8 empty] | -85 | -101 | -85,-101 | 4.74 | 15.21%
[8 empty] | -85 | -100 | -85,-100 | 4.74 | 15.21%
[8 empty] | -85 | -99 | -85,-99 | 4.74 | 15.21%
[8 empty] | -85 | -98 | -85,-98 | 4.74 | 15.21%
[8 empty] | -85 | -97 | -85,-97 | 4.74 | 15.21%
[8 empty] | -85 | -96 | -85,-96 | 4.79 | 15.37%
[8 empty] | -85 | -95 | -85,-95 | 4.79 | 15.37%
[8 empty] | -85 | -94 | -85,-94 | 4.8 | 15.4%
[8 empty] | -85 | -93 | -85,-93 | 4.8 | 15.4%
[8 empty] | -85 | -92 | -85,-92 | 4.8 | 15.4%
[8 empty] | -85 | -91 | -85,-91 | 4.8 | 15.4%
[8 empty] | -85 | -90 | -85,-90 | 4.8 | 15.4%
[8 empty] | -85 | -89 | -85,-89 | 4.8 | 15.4%
[8 empty] | -85 | -88 | -85,-88 | 4.63 | 14.85%
[8 empty] | -85 | -87 | -85,-87 | 4.63 | 14.85%
[8 empty] | -85 | -86 | -85,-86 | 4.63 | 14.85%
[8 empty] | -85 | -85 | -85,-85 | 4.63 | 14.85%
[8 empty] | -85 | -84 | -85,-84 | 4.63 | 14.85%
[8 empty] | -85 | -83 | -85,-83 | 4.63 | 14.85%
[8 empty] | -85 | -82 | -85,-82 | 4.63 | 14.85%
[8 empty] | -85 | -81 | -85,-81 | 4.63 | 14.85%
[8 empty] | -85 | -80 | -85,-80 | 4.5 | 14.44%
[8 empty] | -85 | -79 | -85,-79 | 4.5 | 14.44%
[8 empty] | -85 | -78 | -85,-78 | 4.5 | 14.44%
[8 empty] | -85 | -77 | -85,-77 | 4.5 | 14.44%
[8 empty] | -85 | -76 | -85,-76 | 4.5 | 14.44%
[8 empty] | -85 | -75 | -85,-75 | 4.5 | 14.44%
[8 empty] | -85 | -74 | -85,-74 | 4.5 | 14.44%
[8 empty] | -85 | -73 | -85,-73 | 4.5 | 14.44%
[8 empty] | -85 | -72 | -85,-72 | 4.27 | 13.7%
[8 empty] | -85 | -71 | -85,-71 | 4.27 | 13.7%
[8 empty] | -85 | -70 | -85,-70 | 4.27 | 13.7%
[8 empty] | -85 | -69 | -85,-69 | 4.27 | 13.7%
[8 empty] | -85 | -68 | -85,-68 | 4.27 | 13.7%
[8 empty] | -85 | -67 | -85,-67 | 4.27 | 13.7%
[8 empty] | -85 | -66 | -85,-66 | 4.27 | 13.7%
[8 empty] | -85 | -65 | -85,-65 | 4.27 | 13.7%
[8 empty] | -85 | -64 | -85,-64 | 4.24 | 13.6%
[8 empty] | -85 | -63 | -85,-63 | 4.24 | 13.6%
[8 empty] | -85 | -62 | -85,-62 | 4.24 | 13.6%
[8 empty] | -85 | -61 | -85,-61 | 4.24 | 13.6%
[8 empty] | -85 | -60 | -85,-60 | 4.24 | 13.6%
[8 empty] | -85 | -59 | -85,-59 | 4.24 | 13.6%
[8 empty] | -85 | -58 | -85,-58 | 4.24 | 13.6%
[8 empty] | -85 | -57 | -85,-57 | 4.24 | 13.6%
[8 empty] | -85 | -56 | -85,-56 | 4.37 | 14.02%
[8 empty] | -85 | -55 | -85,-55 | 4.37 | 14.02%
[8 empty] | -85 | -54 | -85,-54 | 4.37 | 14.02%
[8 empty] | -85 | -53 | -85,-53 | 4.37 | 14.02%
[8 empty] | -85 | -52 | -85,-52 | 4.36 | 13.99%
[8 empty] | -85 | -51 | -85,-51 | 4.36 | 13.99%
[8 empty] | -85 | -50 | -85,-50 | 4.37 | 14.02%
[8 empty] | -85 | -49 | -85,-49 | 4.37 | 14.02%
[8 empty] | -85 | -48 | -85,-48 | 4.68 | 15.02%
[8 empty] | -85 | -47 | -85,-47 | 4.68 | 15.02%
[8 empty] | -85 | -46 | -85,-46 | 4.68 | 15.02%
[8 empty] | -85 | -45 | -85,-45 | 4.68 | 15.02%
[8 empty] | -85 | -44 | -85,-44 | 4.68 | 15.02%
[8 empty] | -85 | -43 | -85,-43 | 4.68 | 15.02%
[8 empty] | -85 | -42 | -85,-42 | 4.68 | 15.02%
[8 empty] | -85 | -41 | -85,-41 | 4.68 | 15.02%
[8 empty] | -85 | -40 | -85,-40 | 5.01 | 16.07%
[8 empty] | -85 | -39 | -85,-39 | 5.01 | 16.07%
[8 empty] | -85 | -38 | -85,-38 | 5.01 | 16.07%
[8 empty] | -85 | -37 | -85,-37 | 5.01 | 16.07%
[8 empty] | -85 | -36 | -85,-36 | 5.01 | 16.07%
[8 empty] | -85 | -35 | -85,-35 | 5.01 | 16.07%
[8 empty] | -85 | -34 | -85,-34 | 5.01 | 16.07%
[8 empty] | -85 | -33 | -85,-33 | 5.01 | 16.07%
[8 empty] | -85 | -32 | -85,-32 | 5.03 | 16.14%
[8 empty] | -85 | -31 | -85,-31 | 5.03 | 16.14%
[8 empty] | -85 | -30 | -85,-30 | 5.03 | 16.14%
[8 empty] | -85 | -29 | -85,-29 | 5.03 | 16.14%
[8 empty] | -85 | -28 | -85,-28 | 5.03 | 16.14%
[8 empty] | -85 | -27 | -85,-27 | 5.03 | 16.14%
[8 empty] | -85 | -26 | -85,-26 | 5.03 | 16.14%
[8 empty] | -85 | -25 | -85,-25 | 5.03 | 16.14%
[8 empty] | -85 | -24 | -85,-24 | 5.15 | 16.52%
[8 empty] | -85 | -23 | -85,-23 | 5.15 | 16.52%
[8 empty] | -85 | -22 | -85,-22 | 5.15 | 16.52%
[8 empty] | -85 | -21 | -85,-21 | 5.15 | 16.52%
[8 empty] | -85 | -20 | -85,-20 | 5.15 | 16.52%
[8 empty] | -85 | -19 | -85,-19 | 5.15 | 16.52%
[8 empty] | -85 | -18 | -85,-18 | 5.15 | 16.52%
[8 empty] | -85 | -17 | -85,-17 | 5.15 | 16.52%
[8 empty] | -85 | -16 | -85,-16 | 5.18 | 16.62%
[8 empty] | -85 | -15 | -85,-15 | 5.18 | 16.62%
[8 empty] | -85 | -14 | -85,-14 | 5.18 | 16.62%
[8 empty] | -85 | -13 | -85,-13 | 5.18 | 16.62%
[8 empty] | -85 | -12 | -85,-12 | 5.18 | 16.62%
[8 empty] | -85 | -11 | -85,-11 | 5.18 | 16.62%
[8 empty] | -85 | -10 | -85,-10 | 5.18 | 16.62%
[8 empty] | -85 | -9 | -85,-9 | 5.18 | 16.62%
[8 empty] | -85 | -8 | -85,-8 | 5.2 | 16.68%
[8 empty] | -85 | -7 | -85,-7 | 5.2 | 16.68%
[8 empty] | -85 | -6 | -85,-6 | 5.2 | 16.68%
[8 empty] | -85 | -5 | -85,-5 | 5.2 | 16.68%
[8 empty] | -85 | -4 | -85,-4 | 5.2 | 16.68%
[8 empty] | -85 | -3 | -85,-3 | 5.2 | 16.68%
[8 empty] | -85 | -2 | -85,-2 | 5.2 | 16.68%
[8 empty] | -85 | -1 | -85,-1 | 5.2 | 16.68%
[8 empty] | -85 | 0 | -85,0 | 5.23 | 16.78%
[8 empty] | -85 | 1 | -85,1 | 5.23 | 16.78%
[8 empty] | -85 | 2 | -85,2 | 5.23 | 16.78%
[8 empty] | -85 | 3 | -85,3 | 5.23 | 16.78%
[8 empty] | -85 | 4 | -85,4 | 5.23 | 16.78%
[8 empty] | -85 | 5 | -85,5 | 5.23 | 16.78%
[8 empty] | -85 | 6 | -85,6 | 5.23 | 16.78%
[8 empty] | -85 | 7 | -85,7 | 5.23 | 16.78%
[8 empty] | -85 | 8 | -85,8 | 5.23 | 16.78%
[8 empty] | -85 | 9 | -85,9 | 5.23 | 16.78%
[8 empty] | -85 | 10 | -85,10 | 5.23 | 16.78%
[8 empty] | -85 | 11 | -85,11 | 5.23 | 16.78%
[8 empty] | -85 | 12 | -85,12 | 5.23 | 16.78%
[8 empty] | -85 | 13 | -85,13 | 5.23 | 16.78%
[8 empty] | -85 | 14 | -85,14 | 5.23 | 16.78%
[8 empty] | -85 | 15 | -85,15 | 5.23 | 16.78%
[8 empty] | -85 | 16 | -85,16 | 5.33 | 17.1%
[8 empty] | -85 | 17 | -85,17 | 5.33 | 17.1%
[8 empty] | -85 | 18 | -85,18 | 5.33 | 17.1%
[8 empty] | -85 | 19 | -85,19 | 5.33 | 17.1%
[8 empty] | -85 | 20 | -85,20 | 5.33 | 17.1%
[8 empty] | -85 | 21 | -85,21 | 5.33 | 17.1%
[8 empty] | -85 | 22 | -85,22 | 5.33 | 17.1%
[8 empty] | -85 | 23 | -85,23 | 5.33 | 17.1%
[8 empty] | -85 | 24 | -85,24 | 5.47 | 17.55%
[8 empty] | -85 | 25 | -85,25 | 5.47 | 17.55%
[8 empty] | -85 | 26 | -85,26 | 5.47 | 17.55%
[8 empty] | -85 | 27 | -85,27 | 5.47 | 17.55%
[8 empty] | -85 | 28 | -85,28 | 5.47 | 17.55%
[8 empty] | -85 | 29 | -85,29 | 5.47 | 17.55%
[8 empty] | -85 | 30 | -85,30 | 5.47 | 17.55%
[8 empty] | -85 | 31 | -85,31 | 5.47 | 17.55%
[8 empty] | -85 | 32 | -85,32 | 5.55 | 17.81%
[8 empty] | -85 | 33 | -85,33 | 5.55 | 17.81%
[8 empty] | -85 | 34 | -85,34 | 5.55 | 17.81%
[8 empty] | -85 | 35 | -85,35 | 5.55 | 17.81%
[8 empty] | -85 | 36 | -85,36 | 5.55 | 17.81%
[8 empty] | -85 | 37 | -85,37 | 5.55 | 17.81%
[8 empty] | -85 | 38 | -85,38 | 5.55 | 17.81%
[8 empty] | -85 | 39 | -85,39 | 5.55 | 17.81%
[8 empty] | -85 | 40 | -85,40 | 5.53 | 17.74%
[8 empty] | -85 | 41 | -85,41 | 5.53 | 17.74%
[8 empty] | -85 | 42 | -85,42 | 5.53 | 17.74%
[8 empty] | -85 | 43 | -85,43 | 5.53 | 17.74%
[8 empty] | -85 | 44 | -85,44 | 5.53 | 17.74%
[8 empty] | -85 | 45 | -85,45 | 5.53 | 17.74%
[8 empty] | -85 | 46 | -85,46 | 5.53 | 17.74%
[8 empty] | -85 | 47 | -85,47 | 5.53 | 17.74%
[8 empty] | -85 | 48 | -85,48 | 5.53 | 17.74%
[8 empty] | -85 | 49 | -85,49 | 5.53 | 17.74%
[8 empty] | -85 | 50 | -85,50 | 5.53 | 17.74%
[8 empty] | -85 | 51 | -85,51 | 5.53 | 17.74%
[8 empty] | -85 | 52 | -85,52 | 5.53 | 17.74%
[8 empty] | -85 | 53 | -85,53 | 5.53 | 17.74%
[8 empty] | -85 | 54 | -85,54 | 5.53 | 17.74%
[8 empty] | -85 | 55 | -85,55 | 5.53 | 17.74%
[8 empty] | -85 | 56 | -85,56 | 5.57 | 17.87%
[8 empty] | -85 | 57 | -85,57 | 5.57 | 17.87%
[8 empty] | -85 | 58 | -85,58 | 5.57 | 17.87%
[8 empty] | -85 | 59 | -85,59 | 5.57 | 17.87%
[8 empty] | -85 | 60 | -85,60 | 5.57 | 17.87%
[8 empty] | -85 | 61 | -85,61 | 5.57 | 17.87%
[8 empty] | -85 | 62 | -85,62 | 5.57 | 17.87%
[8 empty] | -85 | 63 | -85,63 | 5.57 | 17.87%
[8 empty] | -85 | 64 | -85,64 | 5.57 | 17.87%
[8 empty] | -85 | 65 | -85,65 | 5.57 | 17.87%
[8 empty] | -85 | 66 | -85,66 | 5.57 | 17.87%
[8 empty] | -85 | 67 | -85,67 | 5.57 | 17.87%
[8 empty] | -85 | 68 | -85,68 | 5.57 | 17.87%
[8 empty] | -85 | 69 | -85,69 | 5.57 | 17.87%
[8 empty] | -85 | 70 | -85,70 | 5.57 | 17.87%
[8 empty] | -85 | 71 | -85,71 | 5.57 | 17.87%
[8 empty] | -85 | 72 | -85,72 | 5.53 | 17.74%
[8 empty] | -85 | 73 | -85,73 | 5.53 | 17.74%
[8 empty] | -85 | 74 | -85,74 | 5.53 | 17.74%
[8 empty] | -85 | 75 | -85,75 | 5.53 | 17.74%
[8 empty] | -85 | 76 | -85,76 | 5.53 | 17.74%
[8 empty] | -85 | 77 | -85,77 | 5.53 | 17.74%
[8 empty] | -85 | 78 | -85,78 | 5.53 | 17.74%
[8 empty] | -85 | 79 | -85,79 | 5.53 | 17.74%
[8 empty] | -85 | 80 | -85,80 | 5.51 | 17.68%
[8 empty] | -85 | 81 | -85,81 | 5.51 | 17.68%
[8 empty] | -85 | 82 | -85,82 | 5.51 | 17.68%
[8 empty] | -85 | 83 | -85,83 | 5.51 | 17.68%
[8 empty] | -85 | 84 | -85,84 | 5.51 | 17.68%
[8 empty] | -85 | 85 | -85,85 | 5.51 | 17.68%
[8 empty] | -85 | 86 | -85,86 | 5.51 | 17.68%
[8 empty] | -85 | 87 | -85,87 | 5.51 | 17.68%
[8 empty] | -85 | 88 | -85,88 | 5.52 | 17.71%
[8 empty] | -85 | 89 | -85,89 | 5.52 | 17.71%
[8 empty] | -85 | 90 | -85,90 | 5.52 | 17.71%
[8 empty] | -85 | 91 | -85,91 | 5.52 | 17.71%
[8 empty] | -85 | 92 | -85,92 | 5.52 | 17.71%
[8 empty] | -85 | 93 | -85,93 | 5.52 | 17.71%
[8 empty] | -85 | 94 | -85,94 | 5.52 | 17.71%
[8 empty] | -85 | 95 | -85,95 | 5.52 | 17.71%
[8 empty] | -85 | 96 | -85,96 | 5.49 | 17.61%
[8 empty] | -85 | 97 | -85,97 | 5.49 | 17.61%
[8 empty] | -85 | 98 | -85,98 | 5.49 | 17.61%
[8 empty] | -85 | 99 | -85,99 | 5.49 | 17.61%
[8 empty] | -85 | 100 | -85,100 | 5.49 | 17.61%
[8 empty] | -85 | 101 | -85,101 | 5.49 | 17.61%
[8 empty] | -85 | 102 | -85,102 | 5.49 | 17.61%
[8 empty] | -85 | 103 | -85,103 | 5.49 | 17.61%
[8 empty] | -85 | 104 | -85,104 | 5.47 | 17.55%
[8 empty] | -85 | 105 | -85,105 | 5.47 | 17.55%
[8 empty] | -85 | 106 | -85,106 | 5.47 | 17.55%
[8 empty] | -85 | 107 | -85,107 | 5.47 | 17.55%
[8 empty] | -85 | 108 | -85,108 | 5.47 | 17.55%
[8 empty] | -85 | 109 | -85,109 | 5.47 | 17.55%
[8 empty] | -85 | 110 | -85,110 | 5.47 | 17.55%
[8 empty] | -85 | 111 | -85,111 | 5.47 | 17.55%
[8 empty] | -85 | 112 | -85,112 | 5.45 | 17.49%
[8 empty] | -85 | 113 | -85,113 | 5.45 | 17.49%
[8 empty] | -85 | 114 | -85,114 | 5.45 | 17.49%
[8 empty] | -85 | 115 | -85,115 | 5.45 | 17.49%
[8 empty] | -85 | 116 | -85,116 | 5.45 | 17.49%
[8 empty] | -85 | 117 | -85,117 | 5.45 | 17.49%
[8 empty] | -85 | 118 | -85,118 | 5.45 | 17.49%
[8 empty] | -85 | 119 | -85,119 | 5.45 | 17.49%
[8 empty] | -85 | 120 | -85,120 | 5.4 | 17.32%
[8 empty] | -85 | 121 | -85,121 | 5.4 | 17.32%
[8 empty] | -85 | 122 | -85,122 | 5.4 | 17.32%
[8 empty] | -85 | 123 | -85,123 | 5.4 | 17.32%
[8 empty] | -85 | 124 | -85,124 | 5.4 | 17.32%
[8 empty] | -85 | 125 | -85,125 | 5.4 | 17.32%
[8 empty] | -85 | 126 | -85,126 | 5.4 | 17.32%
[8 empty] | -85 | 127 | -85,127 | 5.4 | 17.32%
[8 empty] | -85 | 128 | -85,128 | 5.35 | 17.16%
[8 empty] | -85 | 129 | -85,129 | 5.35 | 17.16%
[8 empty] | -85 | 130 | -85,130 | 5.36 | 17.2%
[8 empty] | -85 | 131 | -85,131 | 5.36 | 17.2%
[8 empty] | -85 | 132 | -85,132 | 5.36 | 17.2%
[8 empty] | -85 | 133 | -85,133 | 5.36 | 17.2%
[8 empty] | -85 | 134 | -85,134 | 5.36 | 17.2%
[8 empty] | -85 | 135 | -85,135 | 5.36 | 17.2%
[8 empty] | -85 | 136 | -85,136 | 5.35 | 17.16%
[8 empty] | -85 | 137 | -85,137 | 5.35 | 17.16%
[8 empty] | -85 | 138 | -85,138 | 5.35 | 17.16%
[8 empty] | -85 | 139 | -85,139 | 5.35 | 17.16%
[8 empty] | -85 | 140 | -85,140 | 5.35 | 17.16%
[8 empty] | -85 | 141 | -85,141 | 5.35 | 17.16%
[8 empty] | -85 | 142 | -85,142 | 5.35 | 17.16%
[8 empty] | -85 | 143 | -85,143 | 5.35 | 17.16%
[8 empty] | -85 | 144 | -85,144 | 5.33 | 17.1%
[8 empty] | -85 | 145 | -85,145 | 5.33 | 17.1%
[8 empty] | -85 | 146 | -85,146 | 5.33 | 17.1%
[8 empty] | -85 | 147 | -85,147 | 5.33 | 17.1%
[8 empty] | -85 | 148 | -85,148 | 5.33 | 17.1%
[8 empty] | -85 | 149 | -85,149 | 5.33 | 17.1%
[8 empty] | -85 | 150 | -85,150 | 5.33 | 17.1%
[8 empty] | -85 | 151 | -85,151 | 5.33 | 17.1%
[8 empty] | -85 | 152 | -85,152 | 5.15 | 16.52%
[8 empty] | -85 | 153 | -85,153 | 5.15 | 16.52%
[8 empty] | -85 | 154 | -85,154 | 5.15 | 16.52%
[8 empty] | -85 | 155 | -85,155 | 5.15 | 16.52%
[8 empty] | -85 | 156 | -85,156 | 5.15 | 16.52%
[8 empty] | -85 | 157 | -85,157 | 5.15 | 16.52%
[8 empty] | -85 | 158 | -85,158 | 5.15 | 16.52%
[8 empty] | -85 | 159 | -85,159 | 5.15 | 16.52%
[8 empty] | -85 | 160 | -85,160 | 4.18 | 13.41%
[8 empty] | -85 | 161 | -85,161 | 4.18 | 13.41%
[8 empty] | -85 | 162 | -85,162 | 4.18 | 13.41%
[8 empty] | -85 | 163 | -85,163 | 4.18 | 13.41%
[8 empty] | -85 | 164 | -85,164 | 4.18 | 13.41%
[8 empty] | -85 | 165 | -85,165 | 4.18 | 13.41%
[8 empty] | -85 | 166 | -85,166 | 4.18 | 13.41%
[8 empty] | -85 | 167 | -85,167 | 4.18 | 13.41%
[8 empty] | -85 | 168 | -85,168 | 3.83 | 12.29%
[8 empty] | -85 | 169 | -85,169 | 3.83 | 12.29%
[8 empty] | -85 | 170 | -85,170 | 3.83 | 12.29%
[8 empty] | -85 | 171 | -85,171 | 3.83 | 12.29%
[8 empty] | -85 | 172 | -85,172 | 3.83 | 12.29%
[8 empty] | -85 | 173 | -85,173 | 3.83 | 12.29%
[8 empty] | -85 | 174 | -85,174 | 3.83 | 12.29%
[8 empty] | -85 | 175 | -85,175 | 3.83 | 12.29%
[8 empty] | -85 | 176 | -85,176 | 3.88 | 12.45%
[8 empty] | -85 | 177 | -85,177 | 3.88 | 12.45%
[8 empty] | -85 | 178 | -85,178 | 3.88 | 12.45%
[8 empty] | -85 | 179 | -85,179 | 3.88 | 12.45%
[8 empty] | -84 | -180 | -84,-180 | 3.77 | 12.1%
[8 empty] | -84 | -179 | -84,-179 | 3.77 | 12.1%
[8 empty] | -84 | -178 | -84,-178 | 3.77 | 12.1%
[8 empty] | -84 | -177 | -84,-177 | 3.77 | 12.1%
[8 empty] | -84 | -176 | -84,-176 | 3.77 | 12.1%
[8 empty] | -84 | -175 | -84,-175 | 3.77 | 12.1%
[8 empty] | -84 | -174 | -84,-174 | 3.77 | 12.1%
[8 empty] | -84 | -173 | -84,-173 | 3.77 | 12.1%
[8 empty] | -84 | -172 | -84,-172 | 3.77 | 12.1%
[8 empty] | -84 | -171 | -84,-171 | 3.77 | 12.1%
[8 empty] | -84 | -170 | -84,-170 | 3.77 | 12.1%
[8 empty] | -84 | -169 | -84,-169 | 3.77 | 12.1%
[8 empty] | -84 | -168 | -84,-168 | 3.74 | 12%
[8 empty] | -84 | -167 | -84,-167 | 3.74 | 12%
[8 empty] | -84 | -166 | -84,-166 | 3.74 | 12%
[8 empty] | -84 | -165 | -84,-165 | 3.74 | 12%
[8 empty] | -84 | -164 | -84,-164 | 3.74 | 12%
[8 empty] | -84 | -163 | -84,-163 | 3.74 | 12%
[8 empty] | -84 | -162 | -84,-162 | 3.74 | 12%
[8 empty] | -84 | -161 | -84,-161 | 3.74 | 12%
[8 empty] | -84 | -160 | -84,-160 | 3.76 | 12.06%
[8 empty] | -84 | -159 | -84,-159 | 3.76 | 12.06%
[8 empty] | -84 | -158 | -84,-158 | 3.76 | 12.06%
[8 empty] | -84 | -157 | -84,-157 | 3.76 | 12.06%
[8 empty] | -84 | -156 | -84,-156 | 3.76 | 12.06%
[8 empty] | -84 | -155 | -84,-155 | 3.76 | 12.06%
[8 empty] | -84 | -154 | -84,-154 | 3.77 | 12.1%
[8 empty] | -84 | -153 | -84,-153 | 3.77 | 12.1%
[8 empty] | -84 | -152 | -84,-152 | 4.07 | 13.06%
[8 empty] | -84 | -151 | -84,-151 | 4.07 | 13.06%
[8 empty] | -84 | -150 | -84,-150 | 4.07 | 13.06%
[8 empty] | -84 | -149 | -84,-149 | 4.07 | 13.06%
[8 empty] | -84 | -148 | -84,-148 | 4.07 | 13.06%
[8 empty] | -84 | -147 | -84,-147 | 4.07 | 13.06%
[8 empty] | -84 | -146 | -84,-146 | 4.07 | 13.06%
[8 empty] | -84 | -145 | -84,-145 | 4.07 | 13.06%
[8 empty] | -84 | -144 | -84,-144 | 3.81 | 12.22%
[8 empty] | -84 | -143 | -84,-143 | 3.81 | 12.22%
[8 empty] | -84 | -142 | -84,-142 | 3.81 | 12.22%
[8 empty] | -84 | -141 | -84,-141 | 3.81 | 12.22%
[8 empty] | -84 | -140 | -84,-140 | 3.81 | 12.22%
[8 empty] | -84 | -139 | -84,-139 | 3.81 | 12.22%
[8 empty] | -84 | -138 | -84,-138 | 3.81 | 12.22%
[8 empty] | -84 | -137 | -84,-137 | 3.81 | 12.22%
[8 empty] | -84 | -136 | -84,-136 | 3.85 | 12.35%
[8 empty] | -84 | -135 | -84,-135 | 3.85 | 12.35%
[8 empty] | -84 | -134 | -84,-134 | 3.85 | 12.35%
[8 empty] | -84 | -133 | -84,-133 | 3.85 | 12.35%
[8 empty] | -84 | -132 | -84,-132 | 3.85 | 12.35%
[8 empty] | -84 | -131 | -84,-131 | 3.84 | 12.32%
[8 empty] | -84 | -130 | -84,-130 | 3.84 | 12.32%
[8 empty] | -84 | -129 | -84,-129 | 3.84 | 12.32%
[8 empty] | -84 | -128 | -84,-128 | 3.9 | 12.51%
[8 empty] | -84 | -127 | -84,-127 | 3.9 | 12.51%
[8 empty] | -84 | -126 | -84,-126 | 3.9 | 12.51%
[8 empty] | -84 | -125 | -84,-125 | 3.9 | 12.51%
[8 empty] | -84 | -124 | -84,-124 | 3.9 | 12.51%
[8 empty] | -84 | -123 | -84,-123 | 3.9 | 12.51%
[8 empty] | -84 | -122 | -84,-122 | 3.9 | 12.51%
[8 empty] | -84 | -121 | -84,-121 | 3.9 | 12.51%
[8 empty] | -84 | -120 | -84,-120 | 3.95 | 12.67%
[8 empty] | -84 | -119 | -84,-119 | 3.95 | 12.67%
[8 empty] | -84 | -118 | -84,-118 | 3.95 | 12.67%
[8 empty] | -84 | -117 | -84,-117 | 3.95 | 12.67%
[8 empty] | -84 | -116 | -84,-116 | 3.95 | 12.67%
[8 empty] | -84 | -115 | -84,-115 | 3.95 | 12.67%
[8 empty] | -84 | -114 | -84,-114 | 3.95 | 12.67%
[8 empty] | -84 | -113 | -84,-113 | 3.95 | 12.67%
[8 empty] | -84 | -112 | -84,-112 | 4.3 | 13.8%
[8 empty] | -84 | -111 | -84,-111 | 4.3 | 13.8%
[8 empty] | -84 | -110 | -84,-110 | 4.3 | 13.8%
[8 empty] | -84 | -109 | -84,-109 | 4.3 | 13.8%
[8 empty] | -84 | -108 | -84,-108 | 4.3 | 13.8%
[8 empty] | -84 | -107 | -84,-107 | 4.3 | 13.8%
[8 empty] | -84 | -106 | -84,-106 | 4.3 | 13.8%
[8 empty] | -84 | -105 | -84,-105 | 4.3 | 13.8%
[8 empty] | -84 | -104 | -84,-104 | 4.46 | 14.31%
[8 empty] | -84 | -103 | -84,-103 | 4.46 | 14.31%
[8 empty] | -84 | -102 | -84,-102 | 4.46 | 14.31%
[8 empty] | -84 | -101 | -84,-101 | 4.45 | 14.28%
[8 empty] | -84 | -100 | -84,-100 | 4.45 | 14.28%
[8 empty] | -84 | -99 | -84,-99 | 4.45 | 14.28%
[8 empty] | -84 | -98 | -84,-98 | 4.45 | 14.28%
[8 empty] | -84 | -97 | -84,-97 | 4.46 | 14.31%
[8 empty] | -84 | -96 | -84,-96 | 4.59 | 14.73%
[8 empty] | -84 | -95 | -84,-95 | 4.59 | 14.73%
[8 empty] | -84 | -94 | -84,-94 | 4.59 | 14.73%
[8 empty] | -84 | -93 | -84,-93 | 4.59 | 14.73%
[8 empty] | -84 | -92 | -84,-92 | 4.59 | 14.73%
[8 empty] | -84 | -91 | -84,-91 | 4.59 | 14.73%
[8 empty] | -84 | -90 | -84,-90 | 4.59 | 14.73%
[8 empty] | -84 | -89 | -84,-89 | 4.59 | 14.73%
[8 empty] | -84 | -88 | -84,-88 | 4.43 | 14.21%
[8 empty] | -84 | -87 | -84,-87 | 4.43 | 14.21%
[8 empty] | -84 | -86 | -84,-86 | 4.43 | 14.21%
[8 empty] | -84 | -85 | -84,-85 | 4.43 | 14.21%
[8 empty] | -84 | -84 | -84,-84 | 4.43 | 14.21%
[8 empty] | -84 | -83 | -84,-83 | 4.43 | 14.21%
[8 empty] | -84 | -82 | -84,-82 | 4.43 | 14.21%
[8 empty] | -84 | -81 | -84,-81 | 4.43 | 14.21%
[8 empty] | -84 | -80 | -84,-80 | 4.28 | 13.73%
[8 empty] | -84 | -79 | -84,-79 | 4.28 | 13.73%
[8 empty] | -84 | -78 | -84,-78 | 4.28 | 13.73%
[8 empty] | -84 | -77 | -84,-77 | 4.28 | 13.73%
[8 empty] | -84 | -76 | -84,-76 | 4.28 | 13.73%
[8 empty] | -84 | -75 | -84,-75 | 4.28 | 13.73%
[8 empty] | -84 | -74 | -84,-74 | 4.28 | 13.73%
[8 empty] | -84 | -73 | -84,-73 | 4.28 | 13.73%
[8 empty] | -84 | -72 | -84,-72 | 4.16 | 13.35%
[8 empty] | -84 | -71 | -84,-71 | 4.16 | 13.35%
[8 empty] | -84 | -70 | -84,-70 | 4.16 | 13.35%
[8 empty] | -84 | -69 | -84,-69 | 4.16 | 13.35%
[8 empty] | -84 | -68 | -84,-68 | 4.16 | 13.35%
[8 empty] | -84 | -67 | -84,-67 | 4.16 | 13.35%
[8 empty] | -84 | -66 | -84,-66 | 4.16 | 13.35%
[8 empty] | -84 | -65 | -84,-65 | 4.16 | 13.35%
[8 empty] | -84 | -64 | -84,-64 | 3.9 | 12.51%
[8 empty] | -84 | -63 | -84,-63 | 3.9 | 12.51%
[8 empty] | -84 | -62 | -84,-62 | 3.9 | 12.51%
[8 empty] | -84 | -61 | -84,-61 | 3.9 | 12.51%
[8 empty] | -84 | -60 | -84,-60 | 3.9 | 12.51%
[8 empty] | -84 | -59 | -84,-59 | 3.9 | 12.51%
[8 empty] | -84 | -58 | -84,-58 | 3.9 | 12.51%
[8 empty] | -84 | -57 | -84,-57 | 3.9 | 12.51%
[8 empty] | -84 | -56 | -84,-56 | 3.86 | 12.38%
[8 empty] | -84 | -55 | -84,-55 | 3.86 | 12.38%
[8 empty] | -84 | -54 | -84,-54 | 3.86 | 12.38%
[8 empty] | -84 | -53 | -84,-53 | 3.86 | 12.38%
[8 empty] | -84 | -52 | -84,-52 | 3.86 | 12.38%
[8 empty] | -84 | -51 | -84,-51 | 3.86 | 12.38%
[8 empty] | -84 | -50 | -84,-50 | 3.86 | 12.38%
[8 empty] | -84 | -49 | -84,-49 | 3.86 | 12.38%
[8 empty] | -84 | -48 | -84,-48 | 4.22 | 13.54%
[8 empty] | -84 | -47 | -84,-47 | 4.22 | 13.54%
[8 empty] | -84 | -46 | -84,-46 | 4.22 | 13.54%
[8 empty] | -84 | -45 | -84,-45 | 4.22 | 13.54%
[8 empty] | -84 | -44 | -84,-44 | 4.22 | 13.54%
[8 empty] | -84 | -43 | -84,-43 | 4.22 | 13.54%
[8 empty] | -84 | -42 | -84,-42 | 4.22 | 13.54%
[8 empty] | -84 | -41 | -84,-41 | 4.22 | 13.54%
[8 empty] | -84 | -40 | -84,-40 | 4.43 | 14.21%
[8 empty] | -84 | -39 | -84,-39 | 4.43 | 14.21%
[8 empty] | -84 | -38 | -84,-38 | 4.43 | 14.21%
[8 empty] | -84 | -37 | -84,-37 | 4.43 | 14.21%
[8 empty] | -84 | -36 | -84,-36 | 4.43 | 14.21%
[8 empty] | -84 | -35 | -84,-35 | 4.43 | 14.21%
[8 empty] | -84 | -34 | -84,-34 | 4.43 | 14.21%
[8 empty] | -84 | -33 | -84,-33 | 4.43 | 14.21%
[8 empty] | -84 | -32 | -84,-32 | 4.72 | 15.14%
[8 empty] | -84 | -31 | -84,-31 | 4.72 | 15.14%
[8 empty] | -84 | -30 | -84,-30 | 4.72 | 15.14%
[8 empty] | -84 | -29 | -84,-29 | 4.72 | 15.14%
[8 empty] | -84 | -28 | -84,-28 | 4.72 | 15.14%
[8 empty] | -84 | -27 | -84,-27 | 4.72 | 15.14%
[8 empty] | -84 | -26 | -84,-26 | 4.72 | 15.14%
[8 empty] | -84 | -25 | -84,-25 | 4.72 | 15.14%
[8 empty] | -84 | -24 | -84,-24 | 4.86 | 15.59%
[8 empty] | -84 | -23 | -84,-23 | 4.86 | 15.59%
[8 empty] | -84 | -22 | -84,-22 | 4.86 | 15.59%
[8 empty] | -84 | -21 | -84,-21 | 4.86 | 15.59%
[8 empty] | -84 | -20 | -84,-20 | 4.86 | 15.59%
[8 empty] | -84 | -19 | -84,-19 | 4.86 | 15.59%
[8 empty] | -84 | -18 | -84,-18 | 4.86 | 15.59%
[8 empty] | -84 | -17 | -84,-17 | 4.86 | 15.59%
[8 empty] | -84 | -16 | -84,-16 | 4.96 | 15.91%
[8 empty] | -84 | -15 | -84,-15 | 4.96 | 15.91%
[8 empty] | -84 | -14 | -84,-14 | 4.96 | 15.91%
[8 empty] | -84 | -13 | -84,-13 | 4.96 | 15.91%
[8 empty] | -84 | -12 | -84,-12 | 4.96 | 15.91%
[8 empty] | -84 | -11 | -84,-11 | 4.96 | 15.91%
[8 empty] | -84 | -10 | -84,-10 | 4.96 | 15.91%
[8 empty] | -84 | -9 | -84,-9 | 4.96 | 15.91%
[8 empty] | -84 | -8 | -84,-8 | 5 | 16.04%
[8 empty] | -84 | -7 | -84,-7 | 5 | 16.04%
[8 empty] | -84 | -6 | -84,-6 | 5 | 16.04%
[8 empty] | -84 | -5 | -84,-5 | 5 | 16.04%
[8 empty] | -84 | -4 | -84,-4 | 5 | 16.04%
[8 empty] | -84 | -3 | -84,-3 | 5 | 16.04%
[8 empty] | -84 | -2 | -84,-2 | 5 | 16.04%
[8 empty] | -84 | -1 | -84,-1 | 5 | 16.04%
[8 empty] | -84 | 0 | -84,0 | 4.99 | 16.01%
[8 empty] | -84 | 1 | -84,1 | 4.99 | 16.01%
[8 empty] | -84 | 2 | -84,2 | 4.99 | 16.01%
[8 empty] | -84 | 3 | -84,3 | 4.99 | 16.01%
[8 empty] | -84 | 4 | -84,4 | 4.99 | 16.01%
[8 empty] | -84 | 5 | -84,5 | 4.99 | 16.01%
[8 empty] | -84 | 6 | -84,6 | 4.99 | 16.01%
[8 empty] | -84 | 7 | -84,7 | 4.99 | 16.01%
[8 empty] | -84 | 8 | -84,8 | 5.05 | 16.2%
[8 empty] | -84 | 9 | -84,9 | 5.05 | 16.2%
[8 empty] | -84 | 10 | -84,10 | 5.06 | 16.23%
[8 empty] | -84 | 11 | -84,11 | 5.06 | 16.23%
[8 empty] | -84 | 12 | -84,12 | 5.06 | 16.23%
[8 empty] | -84 | 13 | -84,13 | 5.06 | 16.23%
[8 empty] | -84 | 14 | -84,14 | 5.06 | 16.23%
[8 empty] | -84 | 15 | -84,15 | 5.06 | 16.23%
[8 empty] | -84 | 16 | -84,16 | 5.18 | 16.62%
[8 empty] | -84 | 17 | -84,17 | 5.18 | 16.62%
[8 empty] | -84 | 18 | -84,18 | 5.18 | 16.62%
[8 empty] | -84 | 19 | -84,19 | 5.18 | 16.62%
[8 empty] | -84 | 20 | -84,20 | 5.18 | 16.62%
[8 empty] | -84 | 21 | -84,21 | 5.18 | 16.62%
[8 empty] | -84 | 22 | -84,22 | 5.18 | 16.62%
[8 empty] | -84 | 23 | -84,23 | 5.18 | 16.62%
[8 empty] | -84 | 24 | -84,24 | 5.34 | 17.13%
[8 empty] | -84 | 25 | -84,25 | 5.34 | 17.13%
[8 empty] | -84 | 26 | -84,26 | 5.34 | 17.13%
[8 empty] | -84 | 27 | -84,27 | 5.34 | 17.13%
[8 empty] | -84 | 28 | -84,28 | 5.34 | 17.13%
[8 empty] | -84 | 29 | -84,29 | 5.34 | 17.13%
[8 empty] | -84 | 30 | -84,30 | 5.34 | 17.13%
[8 empty] | -84 | 31 | -84,31 | 5.34 | 17.13%
[8 empty] | -84 | 32 | -84,32 | 5.4 | 17.32%
[8 empty] | -84 | 33 | -84,33 | 5.4 | 17.32%
[8 empty] | -84 | 34 | -84,34 | 5.4 | 17.32%
[8 empty] | -84 | 35 | -84,35 | 5.4 | 17.32%
[8 empty] | -84 | 36 | -84,36 | 5.4 | 17.32%
[8 empty] | -84 | 37 | -84,37 | 5.4 | 17.32%
[8 empty] | -84 | 38 | -84,38 | 5.4 | 17.32%
[8 empty] | -84 | 39 | -84,39 | 5.4 | 17.32%
[8 empty] | -84 | 40 | -84,40 | 5.42 | 17.39%
[8 empty] | -84 | 41 | -84,41 | 5.42 | 17.39%
[8 empty] | -84 | 42 | -84,42 | 5.42 | 17.39%
[8 empty] | -84 | 43 | -84,43 | 5.42 | 17.39%
[8 empty] | -84 | 44 | -84,44 | 5.42 | 17.39%
[8 empty] | -84 | 45 | -84,45 | 5.42 | 17.39%
[8 empty] | -84 | 46 | -84,46 | 5.42 | 17.39%
[8 empty] | -84 | 47 | -84,47 | 5.42 | 17.39%
[8 empty] | -84 | 48 | -84,48 | 5.43 | 17.42%
[8 empty] | -84 | 49 | -84,49 | 5.43 | 17.42%
[8 empty] | -84 | 50 | -84,50 | 5.43 | 17.42%
[8 empty] | -84 | 51 | -84,51 | 5.43 | 17.42%
[8 empty] | -84 | 52 | -84,52 | 5.43 | 17.42%
[8 empty] | -84 | 53 | -84,53 | 5.43 | 17.42%
[8 empty] | -84 | 54 | -84,54 | 5.43 | 17.42%
[8 empty] | -84 | 55 | -84,55 | 5.43 | 17.42%
[8 empty] | -84 | 56 | -84,56 | 5.44 | 17.45%
[8 empty] | -84 | 57 | -84,57 | 5.44 | 17.45%
[8 empty] | -84 | 58 | -84,58 | 5.44 | 17.45%
[8 empty] | -84 | 59 | -84,59 | 5.44 | 17.45%
[8 empty] | -84 | 60 | -84,60 | 5.44 | 17.45%
[8 empty] | -84 | 61 | -84,61 | 5.44 | 17.45%
[8 empty] | -84 | 62 | -84,62 | 5.44 | 17.45%
[8 empty] | -84 | 63 | -84,63 | 5.44 | 17.45%
[8 empty] | -84 | 64 | -84,64 | 5.41 | 17.36%
[8 empty] | -84 | 65 | -84,65 | 5.41 | 17.36%
[8 empty] | -84 | 66 | -84,66 | 5.41 | 17.36%
[8 empty] | -84 | 67 | -84,67 | 5.41 | 17.36%
[8 empty] | -84 | 68 | -84,68 | 5.41 | 17.36%
[8 empty] | -84 | 69 | -84,69 | 5.41 | 17.36%
[8 empty] | -84 | 70 | -84,70 | 5.41 | 17.36%
[8 empty] | -84 | 71 | -84,71 | 5.41 | 17.36%
[8 empty] | -84 | 72 | -84,72 | 5.39 | 17.29%
[8 empty] | -84 | 73 | -84,73 | 5.39 | 17.29%
[8 empty] | -84 | 74 | -84,74 | 5.39 | 17.29%
[8 empty] | -84 | 75 | -84,75 | 5.39 | 17.29%
[8 empty] | -84 | 76 | -84,76 | 5.39 | 17.29%
[8 empty] | -84 | 77 | -84,77 | 5.39 | 17.29%
[8 empty] | -84 | 78 | -84,78 | 5.39 | 17.29%
[8 empty] | -84 | 79 | -84,79 | 5.39 | 17.29%
[8 empty] | -84 | 80 | -84,80 | 5.36 | 17.2%
[8 empty] | -84 | 81 | -84,81 | 5.36 | 17.2%
[8 empty] | -84 | 82 | -84,82 | 5.36 | 17.2%
[8 empty] | -84 | 83 | -84,83 | 5.36 | 17.2%
[8 empty] | -84 | 84 | -84,84 | 5.36 | 17.2%
[8 empty] | -84 | 85 | -84,85 | 5.36 | 17.2%
[8 empty] | -84 | 86 | -84,86 | 5.36 | 17.2%
[8 empty] | -84 | 87 | -84,87 | 5.36 | 17.2%
[8 empty] | -84 | 88 | -84,88 | 5.38 | 17.26%
[8 empty] | -84 | 89 | -84,89 | 5.38 | 17.26%
[8 empty] | -84 | 90 | -84,90 | 5.38 | 17.26%
[8 empty] | -84 | 91 | -84,91 | 5.38 | 17.26%
[8 empty] | -84 | 92 | -84,92 | 5.38 | 17.26%
[8 empty] | -84 | 93 | -84,93 | 5.38 | 17.26%
[8 empty] | -84 | 94 | -84,94 | 5.38 | 17.26%
[8 empty] | -84 | 95 | -84,95 | 5.38 | 17.26%
[8 empty] | -84 | 96 | -84,96 | 5.36 | 17.2%
[8 empty] | -84 | 97 | -84,97 | 5.36 | 17.2%
[8 empty] | -84 | 98 | -84,98 | 5.36 | 17.2%
[8 empty] | -84 | 99 | -84,99 | 5.36 | 17.2%
[8 empty] | -84 | 100 | -84,100 | 5.36 | 17.2%
[8 empty] | -84 | 101 | -84,101 | 5.36 | 17.2%
[8 empty] | -84 | 102 | -84,102 | 5.36 | 17.2%
[8 empty] | -84 | 103 | -84,103 | 5.36 | 17.2%
[8 empty] | -84 | 104 | -84,104 | 5.35 | 17.16%
[8 empty] | -84 | 105 | -84,105 | 5.35 | 17.16%
[8 empty] | -84 | 106 | -84,106 | 5.35 | 17.16%
[8 empty] | -84 | 107 | -84,107 | 5.35 | 17.16%
[8 empty] | -84 | 108 | -84,108 | 5.35 | 17.16%
[8 empty] | -84 | 109 | -84,109 | 5.35 | 17.16%
[8 empty] | -84 | 110 | -84,110 | 5.35 | 17.16%
[8 empty] | -84 | 111 | -84,111 | 5.35 | 17.16%
[8 empty] | -84 | 112 | -84,112 | 5.32 | 17.07%
[8 empty] | -84 | 113 | -84,113 | 5.32 | 17.07%
[8 empty] | -84 | 114 | -84,114 | 5.32 | 17.07%
[8 empty] | -84 | 115 | -84,115 | 5.32 | 17.07%
[8 empty] | -84 | 116 | -84,116 | 5.32 | 17.07%
[8 empty] | -84 | 117 | -84,117 | 5.32 | 17.07%
[8 empty] | -84 | 118 | -84,118 | 5.32 | 17.07%
[8 empty] | -84 | 119 | -84,119 | 5.32 | 17.07%
[8 empty] | -84 | 120 | -84,120 | 5.29 | 16.97%
[8 empty] | -84 | 121 | -84,121 | 5.29 | 16.97%
[8 empty] | -84 | 122 | -84,122 | 5.29 | 16.97%
[8 empty] | -84 | 123 | -84,123 | 5.29 | 16.97%
[8 empty] | -84 | 124 | -84,124 | 5.29 | 16.97%
[8 empty] | -84 | 125 | -84,125 | 5.29 | 16.97%
[8 empty] | -84 | 126 | -84,126 | 5.29 | 16.97%
[8 empty] | -84 | 127 | -84,127 | 5.29 | 16.97%
[8 empty] | -84 | 128 | -84,128 | 5.24 | 16.81%
[8 empty] | -84 | 129 | -84,129 | 5.24 | 16.81%
[8 empty] | -84 | 130 | -84,130 | 5.24 | 16.81%
[8 empty] | -84 | 131 | -84,131 | 5.24 | 16.81%
[8 empty] | -84 | 132 | -84,132 | 5.24 | 16.81%
[8 empty] | -84 | 133 | -84,133 | 5.24 | 16.81%
[8 empty] | -84 | 134 | -84,134 | 5.24 | 16.81%
[8 empty] | -84 | 135 | -84,135 | 5.24 | 16.81%
[8 empty] | -84 | 136 | -84,136 | 5.21 | 16.72%
[8 empty] | -84 | 137 | -84,137 | 5.21 | 16.72%
[8 empty] | -84 | 138 | -84,138 | 5.21 | 16.72%
[8 empty] | -84 | 139 | -84,139 | 5.21 | 16.72%
[8 empty] | -84 | 140 | -84,140 | 5.21 | 16.72%
[8 empty] | -84 | 141 | -84,141 | 5.21 | 16.72%
[8 empty] | -84 | 142 | -84,142 | 5.21 | 16.72%
[8 empty] | -84 | 143 | -84,143 | 5.21 | 16.72%
[8 empty] | -84 | 144 | -84,144 | 5.13 | 16.46%
[8 empty] | -84 | 145 | -84,145 | 5.14 | 16.49%
[8 empty] | -84 | 146 | -84,146 | 5.14 | 16.49%
[8 empty] | -84 | 147 | -84,147 | 5.14 | 16.49%
[8 empty] | -84 | 148 | -84,148 | 5.14 | 16.49%
[8 empty] | -84 | 149 | -84,149 | 5.14 | 16.49%
[8 empty] | -84 | 150 | -84,150 | 5.14 | 16.49%
[8 empty] | -84 | 151 | -84,151 | 5.14 | 16.49%
[8 empty] | -84 | 152 | -84,152 | 4.67 | 14.98%
[8 empty] | -84 | 153 | -84,153 | 4.67 | 14.98%
[8 empty] | -84 | 154 | -84,154 | 4.67 | 14.98%
[8 empty] | -84 | 155 | -84,155 | 4.67 | 14.98%
[8 empty] | -84 | 156 | -84,156 | 4.67 | 14.98%
[8 empty] | -84 | 157 | -84,157 | 4.67 | 14.98%
[8 empty] | -84 | 158 | -84,158 | 4.67 | 14.98%
[8 empty] | -84 | 159 | -84,159 | 4.67 | 14.98%
[8 empty] | -84 | 160 | -84,160 | 3.78 | 12.13%
[8 empty] | -84 | 161 | -84,161 | 3.78 | 12.13%
[8 empty] | -84 | 162 | -84,162 | 3.78 | 12.13%
[8 empty] | -84 | 163 | -84,163 | 3.78 | 12.13%
[8 empty] | -84 | 164 | -84,164 | 3.78 | 12.13%
[8 empty] | -84 | 165 | -84,165 | 3.78 | 12.13%
[8 empty] | -84 | 166 | -84,166 | 3.78 | 12.13%
[8 empty] | -84 | 167 | -84,167 | 3.78 | 12.13%
[8 empty] | -84 | 168 | -84,168 | 3.66 | 11.74%
[8 empty] | -84 | 169 | -84,169 | 3.65 | 11.71%
[8 empty] | -84 | 170 | -84,170 | 3.65 | 11.71%
[8 empty] | -84 | 171 | -84,171 | 3.65 | 11.71%
[8 empty] | -84 | 172 | -84,172 | 3.65 | 11.71%
[8 empty] | -84 | 173 | -84,173 | 3.66 | 11.74%
[8 empty] | -84 | 174 | -84,174 | 3.66 | 11.74%
[8 empty] | -84 | 175 | -84,175 | 3.66 | 11.74%
[8 empty] | -84 | 176 | -84,176 | 3.77 | 12.1%
[8 empty] | -84 | 177 | -84,177 | 3.77 | 12.1%
[8 empty] | -84 | 178 | -84,178 | 3.77 | 12.1%
[8 empty] | -84 | 179 | -84,179 | 3.77 | 12.1%
[8 empty] | -83 | -180 | -83,-180 | 3.6 | 11.55%
[8 empty] | -83 | -179 | -83,-179 | 3.6 | 11.55%
[8 empty] | -83 | -178 | -83,-178 | 3.6 | 11.55%
[8 empty] | -83 | -177 | -83,-177 | 3.6 | 11.55%
[8 empty] | -83 | -176 | -83,-176 | 3.61 | 11.58%
[8 empty] | -83 | -175 | -83,-175 | 3.61 | 11.58%
[8 empty] | -83 | -174 | -83,-174 | 3.61 | 11.58%
[8 empty] | -83 | -173 | -83,-173 | 3.61 | 11.58%
[8 empty] | -83 | -172 | -83,-172 | 3.61 | 11.58%
[8 empty] | -83 | -171 | -83,-171 | 3.61 | 11.58%
[8 empty] | -83 | -170 | -83,-170 | 3.61 | 11.58%
[8 empty] | -83 | -169 | -83,-169 | 3.61 | 11.58%
[8 empty] | -83 | -168 | -83,-168 | 3.58 | 11.49%
[8 empty] | -83 | -167 | -83,-167 | 3.58 | 11.49%
[8 empty] | -83 | -166 | -83,-166 | 3.58 | 11.49%
[8 empty] | -83 | -165 | -83,-165 | 3.58 | 11.49%
[8 empty] | -83 | -164 | -83,-164 | 3.58 | 11.49%
[8 empty] | -83 | -163 | -83,-163 | 3.58 | 11.49%
[8 empty] | -83 | -162 | -83,-162 | 3.58 | 11.49%
[8 empty] | -83 | -161 | -83,-161 | 3.58 | 11.49%
[8 empty] | -83 | -160 | -83,-160 | 3.6 | 11.55%
[8 empty] | -83 | -159 | -83,-159 | 3.6 | 11.55%
[8 empty] | -83 | -158 | -83,-158 | 3.6 | 11.55%
[8 empty] | -83 | -157 | -83,-157 | 3.6 | 11.55%
[8 empty] | -83 | -156 | -83,-156 | 3.6 | 11.55%
[8 empty] | -83 | -155 | -83,-155 | 3.6 | 11.55%
[8 empty] | -83 | -154 | -83,-154 | 3.6 | 11.55%
[8 empty] | -83 | -153 | -83,-153 | 3.6 | 11.55%
[8 empty] | -83 | -152 | -83,-152 | 3.62 | 11.61%
[8 empty] | -83 | -151 | -83,-151 | 3.62 | 11.61%
[8 empty] | -83 | -150 | -83,-150 | 3.62 | 11.61%
[8 empty] | -83 | -149 | -83,-149 | 3.62 | 11.61%
[8 empty] | -83 | -148 | -83,-148 | 3.62 | 11.61%
[8 empty] | -83 | -147 | -83,-147 | 3.62 | 11.61%
[8 empty] | -83 | -146 | -83,-146 | 3.62 | 11.61%
[8 empty] | -83 | -145 | -83,-145 | 3.62 | 11.61%
[8 empty] | -83 | -144 | -83,-144 | 3.65 | 11.71%
[8 empty] | -83 | -143 | -83,-143 | 3.65 | 11.71%
[8 empty] | -83 | -142 | -83,-142 | 3.65 | 11.71%
[8 empty] | -83 | -141 | -83,-141 | 3.65 | 11.71%
[8 empty] | -83 | -140 | -83,-140 | 3.65 | 11.71%
[8 empty] | -83 | -139 | -83,-139 | 3.65 | 11.71%
[8 empty] | -83 | -138 | -83,-138 | 3.65 | 11.71%
[8 empty] | -83 | -137 | -83,-137 | 3.65 | 11.71%
[8 empty] | -83 | -136 | -83,-136 | 3.68 | 11.81%
[8 empty] | -83 | -135 | -83,-135 | 3.68 | 11.81%
[8 empty] | -83 | -134 | -83,-134 | 3.68 | 11.81%
[8 empty] | -83 | -133 | -83,-133 | 3.68 | 11.81%
[8 empty] | -83 | -132 | -83,-132 | 3.68 | 11.81%
[8 empty] | -83 | -131 | -83,-131 | 3.68 | 11.81%
[8 empty] | -83 | -130 | -83,-130 | 3.68 | 11.81%
[8 empty] | -83 | -129 | -83,-129 | 3.68 | 11.81%
[8 empty] | -83 | -128 | -83,-128 | 3.7 | 11.87%
[8 empty] | -83 | -127 | -83,-127 | 3.7 | 11.87%
[8 empty] | -83 | -126 | -83,-126 | 3.7 | 11.87%
[8 empty] | -83 | -125 | -83,-125 | 3.7 | 11.87%
[8 empty] | -83 | -124 | -83,-124 | 3.7 | 11.87%
[8 empty] | -83 | -123 | -83,-123 | 3.7 | 11.87%
[8 empty] | -83 | -122 | -83,-122 | 3.7 | 11.87%
[8 empty] | -83 | -121 | -83,-121 | 3.7 | 11.87%
[8 empty] | -83 | -120 | -83,-120 | 3.81 | 12.22%
[8 empty] | -83 | -119 | -83,-119 | 3.81 | 12.22%
[8 empty] | -83 | -118 | -83,-118 | 3.81 | 12.22%
[8 empty] | -83 | -117 | -83,-117 | 3.81 | 12.22%
[8 empty] | -83 | -116 | -83,-116 | 3.81 | 12.22%
[8 empty] | -83 | -115 | -83,-115 | 3.81 | 12.22%
[8 empty] | -83 | -114 | -83,-114 | 3.81 | 12.22%
[8 empty] | -83 | -113 | -83,-113 | 3.81 | 12.22%
[8 empty] | -83 | -112 | -83,-112 | 4.21 | 13.51%
[8 empty] | -83 | -111 | -83,-111 | 4.21 | 13.51%
[8 empty] | -83 | -110 | -83,-110 | 4.21 | 13.51%
[8 empty] | -83 | -109 | -83,-109 | 4.21 | 13.51%
[8 empty] | -83 | -108 | -83,-108 | 4.21 | 13.51%
[8 empty] | -83 | -107 | -83,-107 | 4.21 | 13.51%
[8 empty] | -83 | -106 | -83,-106 | 4.21 | 13.51%
[8 empty] | -83 | -105 | -83,-105 | 4.21 | 13.51%
[8 empty] | -83 | -104 | -83,-104 | 4.27 | 13.7%
[8 empty] | -83 | -103 | -83,-103 | 4.27 | 13.7%
[8 empty] | -83 | -102 | -83,-102 | 4.27 | 13.7%
[8 empty] | -83 | -101 | -83,-101 | 4.27 | 13.7%
[8 empty] | -83 | -100 | -83,-100 | 4.27 | 13.7%
[8 empty] | -83 | -99 | -83,-99 | 4.27 | 13.7%
[8 empty] | -83 | -98 | -83,-98 | 4.27 | 13.7%
[8 empty] | -83 | -97 | -83,-97 | 4.27 | 13.7%
[8 empty] | -83 | -96 | -83,-96 | 4.35 | 13.96%
[8 empty] | -83 | -95 | -83,-95 | 4.35 | 13.96%
[8 empty] | -83 | -94 | -83,-94 | 4.35 | 13.96%
[8 empty] | -83 | -93 | -83,-93 | 4.35 | 13.96%
[8 empty] | -83 | -92 | -83,-92 | 4.35 | 13.96%
[8 empty] | -83 | -91 | -83,-91 | 4.35 | 13.96%
[8 empty] | -83 | -90 | -83,-90 | 4.35 | 13.96%
[8 empty] | -83 | -89 | -83,-89 | 4.35 | 13.96%
[8 empty] | -83 | -88 | -83,-88 | 4.21 | 13.51%
[8 empty] | -83 | -87 | -83,-87 | 4.21 | 13.51%
[8 empty] | -83 | -86 | -83,-86 | 4.21 | 13.51%
[8 empty] | -83 | -85 | -83,-85 | 4.21 | 13.51%
[8 empty] | -83 | -84 | -83,-84 | 4.21 | 13.51%
[8 empty] | -83 | -83 | -83,-83 | 4.21 | 13.51%
[8 empty] | -83 | -82 | -83,-82 | 4.21 | 13.51%
[8 empty] | -83 | -81 | -83,-81 | 4.21 | 13.51%
[8 empty] | -83 | -80 | -83,-80 | 3.99 | 12.8%
[8 empty] | -83 | -79 | -83,-79 | 3.99 | 12.8%
[8 empty] | -83 | -78 | -83,-78 | 3.99 | 12.8%
[8 empty] | -83 | -77 | -83,-77 | 3.99 | 12.8%
[8 empty] | -83 | -76 | -83,-76 | 3.99 | 12.8%
[8 empty] | -83 | -75 | -83,-75 | 3.99 | 12.8%
[8 empty] | -83 | -74 | -83,-74 | 3.99 | 12.8%
[8 empty] | -83 | -73 | -83,-73 | 3.99 | 12.8%
[8 empty] | -83 | -72 | -83,-72 | 3.8 | 12.19%
[8 empty] | -83 | -71 | -83,-71 | 3.8 | 12.19%
[8 empty] | -83 | -70 | -83,-70 | 3.8 | 12.19%
[8 empty] | -83 | -69 | -83,-69 | 3.8 | 12.19%
[8 empty] | -83 | -68 | -83,-68 | 3.8 | 12.19%
[8 empty] | -83 | -67 | -83,-67 | 3.8 | 12.19%
[8 empty] | -83 | -66 | -83,-66 | 3.8 | 12.19%
[8 empty] | -83 | -65 | -83,-65 | 3.8 | 12.19%
[8 empty] | -83 | -64 | -83,-64 | 3.67 | 11.77%
[8 empty] | -83 | -63 | -83,-63 | 3.67 | 11.77%
[8 empty] | -83 | -62 | -83,-62 | 3.67 | 11.77%
[8 empty] | -83 | -61 | -83,-61 | 3.67 | 11.77%
[8 empty] | -83 | -60 | -83,-60 | 3.67 | 11.77%
[8 empty] | -83 | -59 | -83,-59 | 3.67 | 11.77%
[8 empty] | -83 | -58 | -83,-58 | 3.67 | 11.77%
[8 empty] | -83 | -57 | -83,-57 | 3.67 | 11.77%
[8 empty] | -83 | -56 | -83,-56 | 3.68 | 11.81%
[8 empty] | -83 | -55 | -83,-55 | 3.68 | 11.81%
[8 empty] | -83 | -54 | -83,-54 | 3.68 | 11.81%
[8 empty] | -83 | -53 | -83,-53 | 3.68 | 11.81%
[8 empty] | -83 | -52 | -83,-52 | 3.68 | 11.81%
[8 empty] | -83 | -51 | -83,-51 | 3.68 | 11.81%
[8 empty] | -83 | -50 | -83,-50 | 3.68 | 11.81%
[8 empty] | -83 | -49 | -83,-49 | 3.68 | 11.81%
[8 empty] | -83 | -48 | -83,-48 | 3.74 | 12%
[8 empty] | -83 | -47 | -83,-47 | 3.74 | 12%
[8 empty] | -83 | -46 | -83,-46 | 3.74 | 12%
[8 empty] | -83 | -45 | -83,-45 | 3.74 | 12%
[8 empty] | -83 | -44 | -83,-44 | 3.74 | 12%
[8 empty] | -83 | -43 | -83,-43 | 3.74 | 12%
[8 empty] | -83 | -42 | -83,-42 | 3.74 | 12%
[8 empty] | -83 | -41 | -83,-41 | 3.73 | 11.97%
[8 empty] | -83 | -40 | -83,-40 | 4.06 | 13.03%
[8 empty] | -83 | -39 | -83,-39 | 4.06 | 13.03%
[8 empty] | -83 | -38 | -83,-38 | 4.06 | 13.03%
[8 empty] | -83 | -37 | -83,-37 | 4.06 | 13.03%
[8 empty] | -83 | -36 | -83,-36 | 4.06 | 13.03%
[8 empty] | -83 | -35 | -83,-35 | 4.06 | 13.03%
[8 empty] | -83 | -34 | -83,-34 | 4.06 | 13.03%
[8 empty] | -83 | -33 | -83,-33 | 4.06 | 13.03%
[8 empty] | -83 | -32 | -83,-32 | 4.4 | 14.12%
[8 empty] | -83 | -31 | -83,-31 | 4.4 | 14.12%
[8 empty] | -83 | -30 | -83,-30 | 4.4 | 14.12%
[8 empty] | -83 | -29 | -83,-29 | 4.4 | 14.12%
[8 empty] | -83 | -28 | -83,-28 | 4.4 | 14.12%
[8 empty] | -83 | -27 | -83,-27 | 4.4 | 14.12%
[8 empty] | -83 | -26 | -83,-26 | 4.4 | 14.12%
[8 empty] | -83 | -25 | -83,-25 | 4.4 | 14.12%
[8 empty] | -83 | -24 | -83,-24 | 4.61 | 14.79%
[8 empty] | -83 | -23 | -83,-23 | 4.61 | 14.79%
[8 empty] | -83 | -22 | -83,-22 | 4.61 | 14.79%
[8 empty] | -83 | -21 | -83,-21 | 4.61 | 14.79%
[8 empty] | -83 | -20 | -83,-20 | 4.61 | 14.79%
[8 empty] | -83 | -19 | -83,-19 | 4.61 | 14.79%
[8 empty] | -83 | -18 | -83,-18 | 4.61 | 14.79%
[8 empty] | -83 | -17 | -83,-17 | 4.61 | 14.79%
[8 empty] | -83 | -16 | -83,-16 | 4.76 | 15.27%
[8 empty] | -83 | -15 | -83,-15 | 4.76 | 15.27%
[8 empty] | -83 | -14 | -83,-14 | 4.76 | 15.27%
[8 empty] | -83 | -13 | -83,-13 | 4.76 | 15.27%
[8 empty] | -83 | -12 | -83,-12 | 4.76 | 15.27%
[8 empty] | -83 | -11 | -83,-11 | 4.76 | 15.27%
[8 empty] | -83 | -10 | -83,-10 | 4.76 | 15.27%
[8 empty] | -83 | -9 | -83,-9 | 4.76 | 15.27%
[8 empty] | -83 | -8 | -83,-8 | 4.77 | 15.3%
[8 empty] | -83 | -7 | -83,-7 | 4.77 | 15.3%
[8 empty] | -83 | -6 | -83,-6 | 4.77 | 15.3%
[8 empty] | -83 | -5 | -83,-5 | 4.77 | 15.3%
[8 empty] | -83 | -4 | -83,-4 | 4.77 | 15.3%
[8 empty] | -83 | -3 | -83,-3 | 4.77 | 15.3%
[8 empty] | -83 | -2 | -83,-2 | 4.77 | 15.3%
[8 empty] | -83 | -1 | -83,-1 | 4.77 | 15.3%
[8 empty] | -83 | 0 | -83,0 | 4.82 | 15.46%
[8 empty] | -83 | 1 | -83,1 | 4.82 | 15.46%
[8 empty] | -83 | 2 | -83,2 | 4.82 | 15.46%
[8 empty] | -83 | 3 | -83,3 | 4.82 | 15.46%
[8 empty] | -83 | 4 | -83,4 | 4.82 | 15.46%
[8 empty] | -83 | 5 | -83,5 | 4.82 | 15.46%
[8 empty] | -83 | 6 | -83,6 | 4.82 | 15.46%
[8 empty] | -83 | 7 | -83,7 | 4.82 | 15.46%
[8 empty] | -83 | 8 | -83,8 | 4.88 | 15.66%
[8 empty] | -83 | 9 | -83,9 | 4.88 | 15.66%
[8 empty] | -83 | 10 | -83,10 | 4.88 | 15.66%
[8 empty] | -83 | 11 | -83,11 | 4.88 | 15.66%
[8 empty] | -83 | 12 | -83,12 | 4.88 | 15.66%
[8 empty] | -83 | 13 | -83,13 | 4.88 | 15.66%
[8 empty] | -83 | 14 | -83,14 | 4.88 | 15.66%
[8 empty] | -83 | 15 | -83,15 | 4.88 | 15.66%
[8 empty] | -83 | 16 | -83,16 | 5.03 | 16.14%
[8 empty] | -83 | 17 | -83,17 | 5.03 | 16.14%
[8 empty] | -83 | 18 | -83,18 | 5.03 | 16.14%
[8 empty] | -83 | 19 | -83,19 | 5.03 | 16.14%
[8 empty] | -83 | 20 | -83,20 | 5.03 | 16.14%
[8 empty] | -83 | 21 | -83,21 | 5.03 | 16.14%
[8 empty] | -83 | 22 | -83,22 | 5.03 | 16.14%
[8 empty] | -83 | 23 | -83,23 | 5.03 | 16.14%
[8 empty] | -83 | 24 | -83,24 | 5.21 | 16.72%
[8 empty] | -83 | 25 | -83,25 | 5.21 | 16.72%
[8 empty] | -83 | 26 | -83,26 | 5.21 | 16.72%
[8 empty] | -83 | 27 | -83,27 | 5.21 | 16.72%
[8 empty] | -83 | 28 | -83,28 | 5.21 | 16.72%
[8 empty] | -83 | 29 | -83,29 | 5.21 | 16.72%
[8 empty] | -83 | 30 | -83,30 | 5.21 | 16.72%
[8 empty] | -83 | 31 | -83,31 | 5.21 | 16.72%
[8 empty] | -83 | 32 | -83,32 | 5.27 | 16.91%
[8 empty] | -83 | 33 | -83,33 | 5.27 | 16.91%
[8 empty] | -83 | 34 | -83,34 | 5.27 | 16.91%
[8 empty] | -83 | 35 | -83,35 | 5.27 | 16.91%
[8 empty] | -83 | 36 | -83,36 | 5.27 | 16.91%
[8 empty] | -83 | 37 | -83,37 | 5.27 | 16.91%
[8 empty] | -83 | 38 | -83,38 | 5.27 | 16.91%
[8 empty] | -83 | 39 | -83,39 | 5.27 | 16.91%
[8 empty] | -83 | 40 | -83,40 | 5.26 | 16.88%
[8 empty] | -83 | 41 | -83,41 | 5.26 | 16.88%
[8 empty] | -83 | 42 | -83,42 | 5.26 | 16.88%
[8 empty] | -83 | 43 | -83,43 | 5.26 | 16.88%
[8 empty] | -83 | 44 | -83,44 | 5.26 | 16.88%
[8 empty] | -83 | 45 | -83,45 | 5.26 | 16.88%
[8 empty] | -83 | 46 | -83,46 | 5.26 | 16.88%
[8 empty] | -83 | 47 | -83,47 | 5.26 | 16.88%
[8 empty] | -83 | 48 | -83,48 | 5.26 | 16.88%
[8 empty] | -83 | 49 | -83,49 | 5.26 | 16.88%
[8 empty] | -83 | 50 | -83,50 | 5.26 | 16.88%
[8 empty] | -83 | 51 | -83,51 | 5.26 | 16.88%
[8 empty] | -83 | 52 | -83,52 | 5.26 | 16.88%
[8 empty] | -83 | 53 | -83,53 | 5.26 | 16.88%
[8 empty] | -83 | 54 | -83,54 | 5.26 | 16.88%
[8 empty] | -83 | 55 | -83,55 | 5.26 | 16.88%
[8 empty] | -83 | 56 | -83,56 | 5.21 | 16.72%
[8 empty] | -83 | 57 | -83,57 | 5.21 | 16.72%
[8 empty] | -83 | 58 | -83,58 | 5.21 | 16.72%
[8 empty] | -83 | 59 | -83,59 | 5.21 | 16.72%
[8 empty] | -83 | 60 | -83,60 | 5.21 | 16.72%
[8 empty] | -83 | 61 | -83,61 | 5.21 | 16.72%
[8 empty] | -83 | 62 | -83,62 | 5.21 | 16.72%
[8 empty] | -83 | 63 | -83,63 | 5.21 | 16.72%
[8 empty] | -83 | 64 | -83,64 | 5.19 | 16.65%
[8 empty] | -83 | 65 | -83,65 | 5.19 | 16.65%
[8 empty] | -83 | 66 | -83,66 | 5.19 | 16.65%
[8 empty] | -83 | 67 | -83,67 | 5.19 | 16.65%
[8 empty] | -83 | 68 | -83,68 | 5.19 | 16.65%
[8 empty] | -83 | 69 | -83,69 | 5.19 | 16.65%
[8 empty] | -83 | 70 | -83,70 | 5.19 | 16.65%
[8 empty] | -83 | 71 | -83,71 | 5.19 | 16.65%
[8 empty] | -83 | 72 | -83,72 | 5.25 | 16.84%
[8 empty] | -83 | 73 | -83,73 | 5.25 | 16.84%
[8 empty] | -83 | 74 | -83,74 | 5.25 | 16.84%
[8 empty] | -83 | 75 | -83,75 | 5.25 | 16.84%
[8 empty] | -83 | 76 | -83,76 | 5.25 | 16.84%
[8 empty] | -83 | 77 | -83,77 | 5.25 | 16.84%
[8 empty] | -83 | 78 | -83,78 | 5.25 | 16.84%
[8 empty] | -83 | 79 | -83,79 | 5.25 | 16.84%
[8 empty] | -83 | 80 | -83,80 | 5.25 | 16.84%
[8 empty] | -83 | 81 | -83,81 | 5.25 | 16.84%
[8 empty] | -83 | 82 | -83,82 | 5.25 | 16.84%
[8 empty] | -83 | 83 | -83,83 | 5.25 | 16.84%
[8 empty] | -83 | 84 | -83,84 | 5.25 | 16.84%
[8 empty] | -83 | 85 | -83,85 | 5.25 | 16.84%
[8 empty] | -83 | 86 | -83,86 | 5.25 | 16.84%
[8 empty] | -83 | 87 | -83,87 | 5.25 | 16.84%
[8 empty] | -83 | 88 | -83,88 | 5.26 | 16.88%
[8 empty] | -83 | 89 | -83,89 | 5.26 | 16.88%
[8 empty] | -83 | 90 | -83,90 | 5.26 | 16.88%
[8 empty] | -83 | 91 | -83,91 | 5.26 | 16.88%
[8 empty] | -83 | 92 | -83,92 | 5.26 | 16.88%
[8 empty] | -83 | 93 | -83,93 | 5.26 | 16.88%
[8 empty] | -83 | 94 | -83,94 | 5.26 | 16.88%
[8 empty] | -83 | 95 | -83,95 | 5.26 | 16.88%
[8 empty] | -83 | 96 | -83,96 | 5.25 | 16.84%
[8 empty] | -83 | 97 | -83,97 | 5.25 | 16.84%
[8 empty] | -83 | 98 | -83,98 | 5.25 | 16.84%
[8 empty] | -83 | 99 | -83,99 | 5.25 | 16.84%
[8 empty] | -83 | 100 | -83,100 | 5.25 | 16.84%
[8 empty] | -83 | 101 | -83,101 | 5.25 | 16.84%
[8 empty] | -83 | 102 | -83,102 | 5.25 | 16.84%
[8 empty] | -83 | 103 | -83,103 | 5.25 | 16.84%
[8 empty] | -83 | 104 | -83,104 | 5.24 | 16.81%
[8 empty] | -83 | 105 | -83,105 | 5.24 | 16.81%
[8 empty] | -83 | 106 | -83,106 | 5.24 | 16.81%
[8 empty] | -83 | 107 | -83,107 | 5.24 | 16.81%
[8 empty] | -83 | 108 | -83,108 | 5.24 | 16.81%
[8 empty] | -83 | 109 | -83,109 | 5.24 | 16.81%
[8 empty] | -83 | 110 | -83,110 | 5.24 | 16.81%
[8 empty] | -83 | 111 | -83,111 | 5.24 | 16.81%
[8 empty] | -83 | 112 | -83,112 | 5.18 | 16.62%
[8 empty] | -83 | 113 | -83,113 | 5.18 | 16.62%
[8 empty] | -83 | 114 | -83,114 | 5.18 | 16.62%
[8 empty] | -83 | 115 | -83,115 | 5.18 | 16.62%
[8 empty] | -83 | 116 | -83,116 | 5.18 | 16.62%
[8 empty] | -83 | 117 | -83,117 | 5.18 | 16.62%
[8 empty] | -83 | 118 | -83,118 | 5.18 | 16.62%
[8 empty] | -83 | 119 | -83,119 | 5.18 | 16.62%
[8 empty] | -83 | 120 | -83,120 | 5.16 | 16.55%
[8 empty] | -83 | 121 | -83,121 | 5.16 | 16.55%
[8 empty] | -83 | 122 | -83,122 | 5.16 | 16.55%
[8 empty] | -83 | 123 | -83,123 | 5.16 | 16.55%
[8 empty] | -83 | 124 | -83,124 | 5.16 | 16.55%
[8 empty] | -83 | 125 | -83,125 | 5.16 | 16.55%
[8 empty] | -83 | 126 | -83,126 | 5.16 | 16.55%
[8 empty] | -83 | 127 | -83,127 | 5.16 | 16.55%
[8 empty] | -83 | 128 | -83,128 | 5.12 | 16.43%
[8 empty] | -83 | 129 | -83,129 | 5.12 | 16.43%
[8 empty] | -83 | 130 | -83,130 | 5.12 | 16.43%
[8 empty] | -83 | 131 | -83,131 | 5.12 | 16.43%
[8 empty] | -83 | 132 | -83,132 | 5.12 | 16.43%
[8 empty] | -83 | 133 | -83,133 | 5.12 | 16.43%
[8 empty] | -83 | 134 | -83,134 | 5.12 | 16.43%
[8 empty] | -83 | 135 | -83,135 | 5.12 | 16.43%
[8 empty] | -83 | 136 | -83,136 | 5.09 | 16.33%
[8 empty] | -83 | 137 | -83,137 | 5.09 | 16.33%
[8 empty] | -83 | 138 | -83,138 | 5.09 | 16.33%
[8 empty] | -83 | 139 | -83,139 | 5.09 | 16.33%
[8 empty] | -83 | 140 | -83,140 | 5.09 | 16.33%
[8 empty] | -83 | 141 | -83,141 | 5.09 | 16.33%
[8 empty] | -83 | 142 | -83,142 | 5.09 | 16.33%
[8 empty] | -83 | 143 | -83,143 | 5.09 | 16.33%
[8 empty] | -83 | 144 | -83,144 | 4.95 | 15.88%
[8 empty] | -83 | 145 | -83,145 | 4.95 | 15.88%
[8 empty] | -83 | 146 | -83,146 | 4.95 | 15.88%
[8 empty] | -83 | 147 | -83,147 | 4.95 | 15.88%
[8 empty] | -83 | 148 | -83,148 | 4.95 | 15.88%
[8 empty] | -83 | 149 | -83,149 | 4.95 | 15.88%
[8 empty] | -83 | 150 | -83,150 | 4.95 | 15.88%
[8 empty] | -83 | 151 | -83,151 | 4.95 | 15.88%
[8 empty] | -83 | 152 | -83,152 | 4.28 | 13.73%
[8 empty] | -83 | 153 | -83,153 | 4.28 | 13.73%
[8 empty] | -83 | 154 | -83,154 | 4.28 | 13.73%
[8 empty] | -83 | 155 | -83,155 | 4.28 | 13.73%
[8 empty] | -83 | 156 | -83,156 | 4.28 | 13.73%
[8 empty] | -83 | 157 | -83,157 | 4.28 | 13.73%
[8 empty] | -83 | 158 | -83,158 | 4.28 | 13.73%
[8 empty] | -83 | 159 | -83,159 | 4.28 | 13.73%
[8 empty] | -83 | 160 | -83,160 | 3.49 | 11.2%
[8 empty] | -83 | 161 | -83,161 | 3.49 | 11.2%
[8 empty] | -83 | 162 | -83,162 | 3.49 | 11.2%
[8 empty] | -83 | 163 | -83,163 | 3.49 | 11.2%
[8 empty] | -83 | 164 | -83,164 | 3.49 | 11.2%
[8 empty] | -83 | 165 | -83,165 | 3.49 | 11.2%
[8 empty] | -83 | 166 | -83,166 | 3.49 | 11.2%
[8 empty] | -83 | 167 | -83,167 | 3.49 | 11.2%
[8 empty] | -83 | 168 | -83,168 | 3.58 | 11.49%
[8 empty] | -83 | 169 | -83,169 | 3.58 | 11.49%
[8 empty] | -83 | 170 | -83,170 | 3.58 | 11.49%
[8 empty] | -83 | 171 | -83,171 | 3.58 | 11.49%
[8 empty] | -83 | 172 | -83,172 | 3.58 | 11.49%
[8 empty] | -83 | 173 | -83,173 | 3.58 | 11.49%
[8 empty] | -83 | 174 | -83,174 | 3.58 | 11.49%
[8 empty] | -83 | 175 | -83,175 | 3.58 | 11.49%
[8 empty] | -83 | 176 | -83,176 | 3.6 | 11.55%
[8 empty] | -83 | 177 | -83,177 | 3.6 | 11.55%
[8 empty] | -83 | 178 | -83,178 | 3.6 | 11.55%
[8 empty] | -83 | 179 | -83,179 | 3.6 | 11.55%
[8 empty] | -82 | -180 | -82,-180 | 3.45 | 11.07%
[8 empty] | -82 | -179 | -82,-179 | 3.45 | 11.07%
[8 empty] | -82 | -178 | -82,-178 | 3.45 | 11.07%
[8 empty] | -82 | -177 | -82,-177 | 3.45 | 11.07%
[8 empty] | -82 | -176 | -82,-176 | 3.42 | 10.97%
[8 empty] | -82 | -175 | -82,-175 | 3.42 | 10.97%
[8 empty] | -82 | -174 | -82,-174 | 3.42 | 10.97%
[8 empty] | -82 | -173 | -82,-173 | 3.42 | 10.97%
[8 empty] | -82 | -172 | -82,-172 | 3.42 | 10.97%
[8 empty] | -82 | -171 | -82,-171 | 3.42 | 10.97%
[8 empty] | -82 | -170 | -82,-170 | 3.42 | 10.97%
[8 empty] | -82 | -169 | -82,-169 | 3.42 | 10.97%
[8 empty] | -82 | -168 | -82,-168 | 3.42 | 10.97%
[8 empty] | -82 | -167 | -82,-167 | 3.42 | 10.97%
[8 empty] | -82 | -166 | -82,-166 | 3.42 | 10.97%
[8 empty] | -82 | -165 | -82,-165 | 3.42 | 10.97%
[8 empty] | -82 | -164 | -82,-164 | 3.42 | 10.97%
[8 empty] | -82 | -163 | -82,-163 | 3.42 | 10.97%
[8 empty] | -82 | -162 | -82,-162 | 3.42 | 10.97%
[8 empty] | -82 | -161 | -82,-161 | 3.42 | 10.97%
[8 empty] | -82 | -160 | -82,-160 | 3.43 | 11%
[8 empty] | -82 | -159 | -82,-159 | 3.43 | 11%
[8 empty] | -82 | -158 | -82,-158 | 3.43 | 11%
[8 empty] | -82 | -157 | -82,-157 | 3.44 | 11.04%
[8 empty] | -82 | -156 | -82,-156 | 3.44 | 11.04%
[8 empty] | -82 | -155 | -82,-155 | 3.44 | 11.04%
[8 empty] | -82 | -154 | -82,-154 | 3.44 | 11.04%
[8 empty] | -82 | -153 | -82,-153 | 3.44 | 11.04%
[8 empty] | -82 | -152 | -82,-152 | 3.54 | 11.36%
[8 empty] | -82 | -151 | -82,-151 | 3.54 | 11.36%
[8 empty] | -82 | -150 | -82,-150 | 3.54 | 11.36%
[8 empty] | -82 | -149 | -82,-149 | 3.54 | 11.36%
[8 empty] | -82 | -148 | -82,-148 | 3.54 | 11.36%
[8 empty] | -82 | -147 | -82,-147 | 3.54 | 11.36%
[8 empty] | -82 | -146 | -82,-146 | 3.54 | 11.36%
[8 empty] | -82 | -145 | -82,-145 | 3.54 | 11.36%
[8 empty] | -82 | -144 | -82,-144 | 3.48 | 11.16%
[8 empty] | -82 | -143 | -82,-143 | 3.48 | 11.16%
[8 empty] | -82 | -142 | -82,-142 | 3.48 | 11.16%
[8 empty] | -82 | -141 | -82,-141 | 3.48 | 11.16%
[8 empty] | -82 | -140 | -82,-140 | 3.49 | 11.2%
[8 empty] | -82 | -139 | -82,-139 | 3.49 | 11.2%
[8 empty] | -82 | -138 | -82,-138 | 3.49 | 11.2%
[8 empty] | -82 | -137 | -82,-137 | 3.49 | 11.2%
[8 empty] | -82 | -136 | -82,-136 | 3.54 | 11.36%
[8 empty] | -82 | -135 | -82,-135 | 3.54 | 11.36%
[8 empty] | -82 | -134 | -82,-134 | 3.54 | 11.36%
[8 empty] | -82 | -133 | -82,-133 | 3.54 | 11.36%
[8 empty] | -82 | -132 | -82,-132 | 3.54 | 11.36%
[8 empty] | -82 | -131 | -82,-131 | 3.54 | 11.36%
[8 empty] | -82 | -130 | -82,-130 | 3.54 | 11.36%
[8 empty] | -82 | -129 | -82,-129 | 3.54 | 11.36%
[8 empty] | -82 | -128 | -82,-128 | 3.63 | 11.65%
[8 empty] | -82 | -127 | -82,-127 | 3.63 | 11.65%
[8 empty] | -82 | -126 | -82,-126 | 3.63 | 11.65%
[8 empty] | -82 | -125 | -82,-125 | 3.63 | 11.65%
[8 empty] | -82 | -124 | -82,-124 | 3.63 | 11.65%
[8 empty] | -82 | -123 | -82,-123 | 3.63 | 11.65%
[8 empty] | -82 | -122 | -82,-122 | 3.63 | 11.65%
[8 empty] | -82 | -121 | -82,-121 | 3.63 | 11.65%
[8 empty] | -82 | -120 | -82,-120 | 3.73 | 11.97%
[8 empty] | -82 | -119 | -82,-119 | 3.73 | 11.97%
[8 empty] | -82 | -118 | -82,-118 | 3.73 | 11.97%
[8 empty] | -82 | -117 | -82,-117 | 3.73 | 11.97%
[8 empty] | -82 | -116 | -82,-116 | 3.73 | 11.97%
[8 empty] | -82 | -115 | -82,-115 | 3.73 | 11.97%
[8 empty] | -82 | -114 | -82,-114 | 3.73 | 11.97%
[8 empty] | -82 | -113 | -82,-113 | 3.73 | 11.97%
[8 empty] | -82 | -112 | -82,-112 | 4.19 | 13.44%
[8 empty] | -82 | -111 | -82,-111 | 4.19 | 13.44%
[8 empty] | -82 | -110 | -82,-110 | 4.19 | 13.44%
[8 empty] | -82 | -109 | -82,-109 | 4.19 | 13.44%
[8 empty] | -82 | -108 | -82,-108 | 4.19 | 13.44%
[8 empty] | -82 | -107 | -82,-107 | 4.19 | 13.44%
[8 empty] | -82 | -106 | -82,-106 | 4.19 | 13.44%
[8 empty] | -82 | -105 | -82,-105 | 4.19 | 13.44%
[8 empty] | -82 | -104 | -82,-104 | 4.24 | 13.6%
[8 empty] | -82 | -103 | -82,-103 | 4.24 | 13.6%
[8 empty] | -82 | -102 | -82,-102 | 4.24 | 13.6%
[8 empty] | -82 | -101 | -82,-101 | 4.24 | 13.6%
[8 empty] | -82 | -100 | -82,-100 | 4.24 | 13.6%
[8 empty] | -82 | -99 | -82,-99 | 4.24 | 13.6%
[8 empty] | -82 | -98 | -82,-98 | 4.24 | 13.6%
[8 empty] | -82 | -97 | -82,-97 | 4.24 | 13.6%
[8 empty] | -82 | -96 | -82,-96 | 4.22 | 13.54%
[8 empty] | -82 | -95 | -82,-95 | 4.22 | 13.54%
[8 empty] | -82 | -94 | -82,-94 | 4.22 | 13.54%
[8 empty] | -82 | -93 | -82,-93 | 4.22 | 13.54%
[8 empty] | -82 | -92 | -82,-92 | 4.22 | 13.54%
[8 empty] | -82 | -91 | -82,-91 | 4.22 | 13.54%
[8 empty] | -82 | -90 | -82,-90 | 4.22 | 13.54%
[8 empty] | -82 | -89 | -82,-89 | 4.22 | 13.54%
[8 empty] | -82 | -88 | -82,-88 | 4.02 | 12.9%
[8 empty] | -82 | -87 | -82,-87 | 4.02 | 12.9%
[8 empty] | -82 | -86 | -82,-86 | 4.02 | 12.9%
[8 empty] | -82 | -85 | -82,-85 | 4.02 | 12.9%
[8 empty] | -82 | -84 | -82,-84 | 4.02 | 12.9%
[8 empty] | -82 | -83 | -82,-83 | 4.02 | 12.9%
[8 empty] | -82 | -82 | -82,-82 | 4.02 | 12.9%
[8 empty] | -82 | -81 | -82,-81 | 4.02 | 12.9%
[8 empty] | -82 | -80 | -82,-80 | 3.77 | 12.1%
[8 empty] | -82 | -79 | -82,-79 | 3.77 | 12.1%
[8 empty] | -82 | -78 | -82,-78 | 3.77 | 12.1%
[8 empty] | -82 | -77 | -82,-77 | 3.77 | 12.1%
[8 empty] | -82 | -76 | -82,-76 | 3.77 | 12.1%
[8 empty] | -82 | -75 | -82,-75 | 3.77 | 12.1%
[8 empty] | -82 | -74 | -82,-74 | 3.77 | 12.1%
[8 empty] | -82 | -73 | -82,-73 | 3.77 | 12.1%
[8 empty] | -82 | -72 | -82,-72 | 3.6 | 11.55%
[8 empty] | -82 | -71 | -82,-71 | 3.6 | 11.55%
[8 empty] | -82 | -70 | -82,-70 | 3.6 | 11.55%
[8 empty] | -82 | -69 | -82,-69 | 3.6 | 11.55%
[8 empty] | -82 | -68 | -82,-68 | 3.6 | 11.55%
[8 empty] | -82 | -67 | -82,-67 | 3.6 | 11.55%
[8 empty] | -82 | -66 | -82,-66 | 3.6 | 11.55%
[8 empty] | -82 | -65 | -82,-65 | 3.6 | 11.55%
[8 empty] | -82 | -64 | -82,-64 | 3.51 | 11.26%
[8 empty] | -82 | -63 | -82,-63 | 3.51 | 11.26%
[8 empty] | -82 | -62 | -82,-62 | 3.51 | 11.26%
[8 empty] | -82 | -61 | -82,-61 | 3.51 | 11.26%
[8 empty] | -82 | -60 | -82,-60 | 3.51 | 11.26%
[8 empty] | -82 | -59 | -82,-59 | 3.51 | 11.26%
[8 empty] | -82 | -58 | -82,-58 | 3.51 | 11.26%
[8 empty] | -82 | -57 | -82,-57 | 3.51 | 11.26%
[8 empty] | -82 | -56 | -82,-56 | 3.48 | 11.16%
[8 empty] | -82 | -55 | -82,-55 | 3.48 | 11.16%
[8 empty] | -82 | -54 | -82,-54 | 3.48 | 11.16%
[8 empty] | -82 | -53 | -82,-53 | 3.48 | 11.16%
[8 empty] | -82 | -52 | -82,-52 | 3.48 | 11.16%
[8 empty] | -82 | -51 | -82,-51 | 3.48 | 11.16%
[8 empty] | -82 | -50 | -82,-50 | 3.48 | 11.16%
[8 empty] | -82 | -49 | -82,-49 | 3.48 | 11.16%
[8 empty] | -82 | -48 | -82,-48 | 3.48 | 11.16%
[8 empty] | -82 | -47 | -82,-47 | 3.48 | 11.16%
[8 empty] | -82 | -46 | -82,-46 | 3.48 | 11.16%
[8 empty] | -82 | -45 | -82,-45 | 3.48 | 11.16%
[8 empty] | -82 | -44 | -82,-44 | 3.48 | 11.16%
[8 empty] | -82 | -43 | -82,-43 | 3.48 | 11.16%
[8 empty] | -82 | -42 | -82,-42 | 3.48 | 11.16%
[8 empty] | -82 | -41 | -82,-41 | 3.48 | 11.16%
[8 empty] | -82 | -40 | -82,-40 | 3.69 | 11.84%
[8 empty] | -82 | -39 | -82,-39 | 3.69 | 11.84%
[8 empty] | -82 | -38 | -82,-38 | 3.69 | 11.84%
[8 empty] | -82 | -37 | -82,-37 | 3.69 | 11.84%
[8 empty] | -82 | -36 | -82,-36 | 3.69 | 11.84%
[8 empty] | -82 | -35 | -82,-35 | 3.69 | 11.84%
[8 empty] | -82 | -34 | -82,-34 | 3.69 | 11.84%
[8 empty] | -82 | -33 | -82,-33 | 3.69 | 11.84%
[8 empty] | -82 | -32 | -82,-32 | 4.04 | 12.96%
[8 empty] | -82 | -31 | -82,-31 | 4.04 | 12.96%
[8 empty] | -82 | -30 | -82,-30 | 4.04 | 12.96%
[8 empty] | -82 | -29 | -82,-29 | 4.04 | 12.96%
[8 empty] | -82 | -28 | -82,-28 | 4.04 | 12.96%
[8 empty] | -82 | -27 | -82,-27 | 4.04 | 12.96%
[8 empty] | -82 | -26 | -82,-26 | 4.03 | 12.93%
[8 empty] | -82 | -25 | -82,-25 | 4.03 | 12.93%
[8 empty] | -82 | -24 | -82,-24 | 4.42 | 14.18%
[8 empty] | -82 | -23 | -82,-23 | 4.42 | 14.18%
[8 empty] | -82 | -22 | -82,-22 | 4.42 | 14.18%
[8 empty] | -82 | -21 | -82,-21 | 4.42 | 14.18%
[8 empty] | -82 | -20 | -82,-20 | 4.42 | 14.18%
[8 empty] | -82 | -19 | -82,-19 | 4.42 | 14.18%
[8 empty] | -82 | -18 | -82,-18 | 4.42 | 14.18%
[8 empty] | -82 | -17 | -82,-17 | 4.42 | 14.18%
[8 empty] | -82 | -16 | -82,-16 | 4.49 | 14.41%
[8 empty] | -82 | -15 | -82,-15 | 4.49 | 14.41%
[8 empty] | -82 | -14 | -82,-14 | 4.49 | 14.41%
[8 empty] | -82 | -13 | -82,-13 | 4.49 | 14.41%
[8 empty] | -82 | -12 | -82,-12 | 4.49 | 14.41%
[8 empty] | -82 | -11 | -82,-11 | 4.49 | 14.41%
[8 empty] | -82 | -10 | -82,-10 | 4.49 | 14.41%
[8 empty] | -82 | -9 | -82,-9 | 4.49 | 14.41%
[8 empty] | -82 | -8 | -82,-8 | 4.61 | 14.79%
[8 empty] | -82 | -7 | -82,-7 | 4.61 | 14.79%
[8 empty] | -82 | -6 | -82,-6 | 4.61 | 14.79%
[8 empty] | -82 | -5 | -82,-5 | 4.61 | 14.79%
[8 empty] | -82 | -4 | -82,-4 | 4.61 | 14.79%
[8 empty] | -82 | -3 | -82,-3 | 4.61 | 14.79%
[8 empty] | -82 | -2 | -82,-2 | 4.61 | 14.79%
[8 empty] | -82 | -1 | -82,-1 | 4.61 | 14.79%
[8 empty] | -82 | 0 | -82,0 | 4.78 | 15.34%
[8 empty] | -82 | 1 | -82,1 | 4.78 | 15.34%
[8 empty] | -82 | 2 | -82,2 | 4.78 | 15.34%
[8 empty] | -82 | 3 | -82,3 | 4.78 | 15.34%
[8 empty] | -82 | 4 | -82,4 | 4.78 | 15.34%
[8 empty] | -82 | 5 | -82,5 | 4.78 | 15.34%
[8 empty] | -82 | 6 | -82,6 | 4.78 | 15.34%
[8 empty] | -82 | 7 | -82,7 | 4.78 | 15.34%
[8 empty] | -82 | 8 | -82,8 | 4.89 | 15.69%
[8 empty] | -82 | 9 | -82,9 | 4.89 | 15.69%
[8 empty] | -82 | 10 | -82,10 | 4.89 | 15.69%
[8 empty] | -82 | 11 | -82,11 | 4.89 | 15.69%
[8 empty] | -82 | 12 | -82,12 | 4.89 | 15.69%
[8 empty] | -82 | 13 | -82,13 | 4.89 | 15.69%
[8 empty] | -82 | 14 | -82,14 | 4.89 | 15.69%
[8 empty] | -82 | 15 | -82,15 | 4.89 | 15.69%
[8 empty] | -82 | 16 | -82,16 | 5.05 | 16.2%
[8 empty] | -82 | 17 | -82,17 | 5.05 | 16.2%
[8 empty] | -82 | 18 | -82,18 | 5.05 | 16.2%
[8 empty] | -82 | 19 | -82,19 | 5.05 | 16.2%
[8 empty] | -82 | 20 | -82,20 | 5.05 | 16.2%
[8 empty] | -82 | 21 | -82,21 | 5.05 | 16.2%
[8 empty] | -82 | 22 | -82,22 | 5.05 | 16.2%
[8 empty] | -82 | 23 | -82,23 | 5.05 | 16.2%
[8 empty] | -82 | 24 | -82,24 | 5.11 | 16.39%
[8 empty] | -82 | 25 | -82,25 | 5.11 | 16.39%
[8 empty] | -82 | 26 | -82,26 | 5.11 | 16.39%
[8 empty] | -82 | 27 | -82,27 | 5.11 | 16.39%
[8 empty] | -82 | 28 | -82,28 | 5.11 | 16.39%
[8 empty] | -82 | 29 | -82,29 | 5.11 | 16.39%
[8 empty] | -82 | 30 | -82,30 | 5.11 | 16.39%
[8 empty] | -82 | 31 | -82,31 | 5.11 | 16.39%
[8 empty] | -82 | 32 | -82,32 | 5.13 | 16.46%
[8 empty] | -82 | 33 | -82,33 | 5.13 | 16.46%
[8 empty] | -82 | 34 | -82,34 | 5.13 | 16.46%
[8 empty] | -82 | 35 | -82,35 | 5.13 | 16.46%
[8 empty] | -82 | 36 | -82,36 | 5.13 | 16.46%
[8 empty] | -82 | 37 | -82,37 | 5.13 | 16.46%
[8 empty] | -82 | 38 | -82,38 | 5.13 | 16.46%
[8 empty] | -82 | 39 | -82,39 | 5.13 | 16.46%
[8 empty] | -82 | 40 | -82,40 | 5.13 | 16.46%
[8 empty] | -82 | 41 | -82,41 | 5.13 | 16.46%
[8 empty] | -82 | 42 | -82,42 | 5.13 | 16.46%
[8 empty] | -82 | 43 | -82,43 | 5.13 | 16.46%
[8 empty] | -82 | 44 | -82,44 | 5.13 | 16.46%
[8 empty] | -82 | 45 | -82,45 | 5.13 | 16.46%
[8 empty] | -82 | 46 | -82,46 | 5.13 | 16.46%
[8 empty] | -82 | 47 | -82,47 | 5.13 | 16.46%
[8 empty] | -82 | 48 | -82,48 | 5.05 | 16.2%
[8 empty] | -82 | 49 | -82,49 | 5.05 | 16.2%
[8 empty] | -82 | 50 | -82,50 | 5.05 | 16.2%
[8 empty] | -82 | 51 | -82,51 | 5.05 | 16.2%
[8 empty] | -82 | 52 | -82,52 | 5.05 | 16.2%
[8 empty] | -82 | 53 | -82,53 | 5.05 | 16.2%
[8 empty] | -82 | 54 | -82,54 | 5.05 | 16.2%
[8 empty] | -82 | 55 | -82,55 | 5.05 | 16.2%
[8 empty] | -82 | 56 | -82,56 | 4.99 | 16.01%
[8 empty] | -82 | 57 | -82,57 | 4.99 | 16.01%
[8 empty] | -82 | 58 | -82,58 | 4.99 | 16.01%
[8 empty] | -82 | 59 | -82,59 | 4.99 | 16.01%
[8 empty] | -82 | 60 | -82,60 | 4.99 | 16.01%
[8 empty] | -82 | 61 | -82,61 | 4.99 | 16.01%
[8 empty] | -82 | 62 | -82,62 | 4.99 | 16.01%
[8 empty] | -82 | 63 | -82,63 | 4.99 | 16.01%
[8 empty] | -82 | 64 | -82,64 | 5 | 16.04%
[8 empty] | -82 | 65 | -82,65 | 5 | 16.04%
[8 empty] | -82 | 66 | -82,66 | 5 | 16.04%
[8 empty] | -82 | 67 | -82,67 | 5 | 16.04%
[8 empty] | -82 | 68 | -82,68 | 5 | 16.04%
[8 empty] | -82 | 69 | -82,69 | 5 | 16.04%
[8 empty] | -82 | 70 | -82,70 | 5 | 16.04%
[8 empty] | -82 | 71 | -82,71 | 5 | 16.04%
[8 empty] | -82 | 72 | -82,72 | 5.02 | 16.11%
[8 empty] | -82 | 73 | -82,73 | 5.02 | 16.11%
[8 empty] | -82 | 74 | -82,74 | 5.02 | 16.11%
[8 empty] | -82 | 75 | -82,75 | 5.02 | 16.11%
[8 empty] | -82 | 76 | -82,76 | 5.02 | 16.11%
[8 empty] | -82 | 77 | -82,77 | 5.02 | 16.11%
[8 empty] | -82 | 78 | -82,78 | 5.02 | 16.11%
[8 empty] | -82 | 79 | -82,79 | 5.02 | 16.11%
[8 empty] | -82 | 80 | -82,80 | 5.05 | 16.2%
[8 empty] | -82 | 81 | -82,81 | 5.05 | 16.2%
[8 empty] | -82 | 82 | -82,82 | 5.05 | 16.2%
[8 empty] | -82 | 83 | -82,83 | 5.06 | 16.23%
[8 empty] | -82 | 84 | -82,84 | 5.06 | 16.23%
[8 empty] | -82 | 85 | -82,85 | 5.06 | 16.23%
[8 empty] | -82 | 86 | -82,86 | 5.06 | 16.23%
[8 empty] | -82 | 87 | -82,87 | 5.06 | 16.23%
[8 empty] | -82 | 88 | -82,88 | 5.13 | 16.46%
[8 empty] | -82 | 89 | -82,89 | 5.13 | 16.46%
[8 empty] | -82 | 90 | -82,90 | 5.13 | 16.46%
[8 empty] | -82 | 91 | -82,91 | 5.13 | 16.46%
[8 empty] | -82 | 92 | -82,92 | 5.13 | 16.46%
[8 empty] | -82 | 93 | -82,93 | 5.13 | 16.46%
[8 empty] | -82 | 94 | -82,94 | 5.13 | 16.46%
[8 empty] | -82 | 95 | -82,95 | 5.13 | 16.46%
[8 empty] | -82 | 96 | -82,96 | 5.12 | 16.43%
[8 empty] | -82 | 97 | -82,97 | 5.12 | 16.43%
[8 empty] | -82 | 98 | -82,98 | 5.12 | 16.43%
[8 empty] | -82 | 99 | -82,99 | 5.12 | 16.43%
[8 empty] | -82 | 100 | -82,100 | 5.12 | 16.43%
[8 empty] | -82 | 101 | -82,101 | 5.12 | 16.43%
[8 empty] | -82 | 102 | -82,102 | 5.12 | 16.43%
[8 empty] | -82 | 103 | -82,103 | 5.12 | 16.43%
[8 empty] | -82 | 104 | -82,104 | 5.14 | 16.49%
[8 empty] | -82 | 105 | -82,105 | 5.14 | 16.49%
[8 empty] | -82 | 106 | -82,106 | 5.14 | 16.49%
[8 empty] | -82 | 107 | -82,107 | 5.14 | 16.49%
[8 empty] | -82 | 108 | -82,108 | 5.14 | 16.49%
[8 empty] | -82 | 109 | -82,109 | 5.14 | 16.49%
[8 empty] | -82 | 110 | -82,110 | 5.14 | 16.49%
[8 empty] | -82 | 111 | -82,111 | 5.14 | 16.49%
[8 empty] | -82 | 112 | -82,112 | 5.11 | 16.39%
[8 empty] | -82 | 113 | -82,113 | 5.11 | 16.39%
[8 empty] | -82 | 114 | -82,114 | 5.11 | 16.39%
[8 empty] | -82 | 115 | -82,115 | 5.11 | 16.39%
[8 empty] | -82 | 116 | -82,116 | 5.11 | 16.39%
[8 empty] | -82 | 117 | -82,117 | 5.11 | 16.39%
[8 empty] | -82 | 118 | -82,118 | 5.11 | 16.39%
[8 empty] | -82 | 119 | -82,119 | 5.11 | 16.39%
[8 empty] | -82 | 120 | -82,120 | 5.1 | 16.36%
[8 empty] | -82 | 121 | -82,121 | 5.1 | 16.36%
[8 empty] | -82 | 122 | -82,122 | 5.1 | 16.36%
[8 empty] | -82 | 123 | -82,123 | 5.1 | 16.36%
[8 empty] | -82 | 124 | -82,124 | 5.1 | 16.36%
[8 empty] | -82 | 125 | -82,125 | 5.1 | 16.36%
[8 empty] | -82 | 126 | -82,126 | 5.1 | 16.36%
[8 empty] | -82 | 127 | -82,127 | 5.1 | 16.36%
[8 empty] | -82 | 128 | -82,128 | 5.04 | 16.17%
[8 empty] | -82 | 129 | -82,129 | 5.04 | 16.17%
[8 empty] | -82 | 130 | -82,130 | 5.04 | 16.17%
[8 empty] | -82 | 131 | -82,131 | 5.04 | 16.17%
[8 empty] | -82 | 132 | -82,132 | 5.04 | 16.17%
[8 empty] | -82 | 133 | -82,133 | 5.04 | 16.17%
[8 empty] | -82 | 134 | -82,134 | 5.04 | 16.17%
[8 empty] | -82 | 135 | -82,135 | 5.04 | 16.17%
[8 empty] | -82 | 136 | -82,136 | 4.98 | 15.98%
[8 empty] | -82 | 137 | -82,137 | 4.98 | 15.98%
[8 empty] | -82 | 138 | -82,138 | 4.98 | 15.98%
[8 empty] | -82 | 139 | -82,139 | 4.98 | 15.98%
[8 empty] | -82 | 140 | -82,140 | 4.98 | 15.98%
[8 empty] | -82 | 141 | -82,141 | 4.98 | 15.98%
[8 empty] | -82 | 142 | -82,142 | 4.98 | 15.98%
[8 empty] | -82 | 143 | -82,143 | 4.98 | 15.98%
[8 empty] | -82 | 144 | -82,144 | 4.76 | 15.27%
[8 empty] | -82 | 145 | -82,145 | 4.76 | 15.27%
[8 empty] | -82 | 146 | -82,146 | 4.76 | 15.27%
[8 empty] | -82 | 147 | -82,147 | 4.76 | 15.27%
[8 empty] | -82 | 148 | -82,148 | 4.76 | 15.27%
[8 empty] | -82 | 149 | -82,149 | 4.76 | 15.27%
[8 empty] | -82 | 150 | -82,150 | 4.76 | 15.27%
[8 empty] | -82 | 151 | -82,151 | 4.76 | 15.27%
[8 empty] | -82 | 152 | -82,152 | 4.01 | 12.87%
[8 empty] | -82 | 153 | -82,153 | 4.01 | 12.87%
[8 empty] | -82 | 154 | -82,154 | 4.01 | 12.87%
[8 empty] | -82 | 155 | -82,155 | 4.01 | 12.87%
[8 empty] | -82 | 156 | -82,156 | 4.01 | 12.87%
[8 empty] | -82 | 157 | -82,157 | 4.01 | 12.87%
[8 empty] | -82 | 158 | -82,158 | 4.01 | 12.87%
[8 empty] | -82 | 159 | -82,159 | 4.01 | 12.87%
[8 empty] | -82 | 160 | -82,160 | 3.49 | 11.2%
[8 empty] | -82 | 161 | -82,161 | 3.49 | 11.2%
[8 empty] | -82 | 162 | -82,162 | 3.49 | 11.2%
[8 empty] | -82 | 163 | -82,163 | 3.49 | 11.2%
[8 empty] | -82 | 164 | -82,164 | 3.49 | 11.2%
[8 empty] | -82 | 165 | -82,165 | 3.49 | 11.2%
[8 empty] | -82 | 166 | -82,166 | 3.49 | 11.2%
[8 empty] | -82 | 167 | -82,167 | 3.49 | 11.2%
[8 empty] | -82 | 168 | -82,168 | 3.46 | 11.1%
[8 empty] | -82 | 169 | -82,169 | 3.46 | 11.1%
[8 empty] | -82 | 170 | -82,170 | 3.46 | 11.1%
[8 empty] | -82 | 171 | -82,171 | 3.46 | 11.1%
[8 empty] | -82 | 172 | -82,172 | 3.46 | 11.1%
[8 empty] | -82 | 173 | -82,173 | 3.46 | 11.1%
[8 empty] | -82 | 174 | -82,174 | 3.46 | 11.1%
[8 empty] | -82 | 175 | -82,175 | 3.46 | 11.1%
[8 empty] | -82 | 176 | -82,176 | 3.45 | 11.07%
[8 empty] | -82 | 177 | -82,177 | 3.45 | 11.07%
[8 empty] | -82 | 178 | -82,178 | 3.45 | 11.07%
[8 empty] | -82 | 179 | -82,179 | 3.45 | 11.07%
[8 empty] | -81 | -180 | -81,-180 | 3.35 | 10.75%
[8 empty] | -81 | -179 | -81,-179 | 3.35 | 10.75%
[8 empty] | -81 | -178 | -81,-178 | 3.35 | 10.75%
[8 empty] | -81 | -177 | -81,-177 | 3.35 | 10.75%
[8 empty] | -81 | -176 | -81,-176 | 3.27 | 10.49%
[8 empty] | -81 | -175 | -81,-175 | 3.27 | 10.49%
[8 empty] | -81 | -174 | -81,-174 | 3.27 | 10.49%
[8 empty] | -81 | -173 | -81,-173 | 3.27 | 10.49%
[8 empty] | -81 | -172 | -81,-172 | 3.27 | 10.49%
[8 empty] | -81 | -171 | -81,-171 | 3.27 | 10.49%
[8 empty] | -81 | -170 | -81,-170 | 3.27 | 10.49%
[8 empty] | -81 | -169 | -81,-169 | 3.27 | 10.49%
[8 empty] | -81 | -168 | -81,-168 | 3.25 | 10.43%
[8 empty] | -81 | -167 | -81,-167 | 3.25 | 10.43%
[8 empty] | -81 | -166 | -81,-166 | 3.25 | 10.43%
[8 empty] | -81 | -165 | -81,-165 | 3.25 | 10.43%
[8 empty] | -81 | -164 | -81,-164 | 3.25 | 10.43%
[8 empty] | -81 | -163 | -81,-163 | 3.25 | 10.43%
[8 empty] | -81 | -162 | -81,-162 | 3.25 | 10.43%
[8 empty] | -81 | -161 | -81,-161 | 3.24 | 10.39%
[8 empty] | -81 | -160 | -81,-160 | 3.27 | 10.49%
[8 empty] | -81 | -159 | -81,-159 | 3.27 | 10.49%
[8 empty] | -81 | -158 | -81,-158 | 3.27 | 10.49%
[8 empty] | -81 | -157 | -81,-157 | 3.28 | 10.52%
[8 empty] | -81 | -156 | -81,-156 | 3.28 | 10.52%
[8 empty] | -81 | -155 | -81,-155 | 3.28 | 10.52%
[8 empty] | -81 | -154 | -81,-154 | 3.28 | 10.52%
[8 empty] | -81 | -153 | -81,-153 | 3.28 | 10.52%
[8 empty] | -81 | -152 | -81,-152 | 3.32 | 10.65%
[8 empty] | -81 | -151 | -81,-151 | 3.32 | 10.65%
[8 empty] | -81 | -150 | -81,-150 | 3.32 | 10.65%
[8 empty] | -81 | -149 | -81,-149 | 3.32 | 10.65%
[8 empty] | -81 | -148 | -81,-148 | 3.32 | 10.65%
[8 empty] | -81 | -147 | -81,-147 | 3.32 | 10.65%
[8 empty] | -81 | -146 | -81,-146 | 3.31 | 10.62%
[8 empty] | -81 | -145 | -81,-145 | 3.31 | 10.62%
[8 empty] | -81 | -144 | -81,-144 | 3.35 | 10.75%
[8 empty] | -81 | -143 | -81,-143 | 3.35 | 10.75%
[8 empty] | -81 | -142 | -81,-142 | 3.35 | 10.75%
[8 empty] | -81 | -141 | -81,-141 | 3.35 | 10.75%
[8 empty] | -81 | -140 | -81,-140 | 3.35 | 10.75%
[8 empty] | -81 | -139 | -81,-139 | 3.35 | 10.75%
[8 empty] | -81 | -138 | -81,-138 | 3.35 | 10.75%
[8 empty] | -81 | -137 | -81,-137 | 3.35 | 10.75%
[8 empty] | -81 | -136 | -81,-136 | 3.47 | 11.13%
[8 empty] | -81 | -135 | -81,-135 | 3.47 | 11.13%
[8 empty] | -81 | -134 | -81,-134 | 3.47 | 11.13%
[8 empty] | -81 | -133 | -81,-133 | 3.47 | 11.13%
[8 empty] | -81 | -132 | -81,-132 | 3.47 | 11.13%
[8 empty] | -81 | -131 | -81,-131 | 3.47 | 11.13%
[8 empty] | -81 | -130 | -81,-130 | 3.47 | 11.13%
[8 empty] | -81 | -129 | -81,-129 | 3.47 | 11.13%
[8 empty] | -81 | -128 | -81,-128 | 3.57 | 11.45%
[8 empty] | -81 | -127 | -81,-127 | 3.57 | 11.45%
[8 empty] | -81 | -126 | -81,-126 | 3.57 | 11.45%
[8 empty] | -81 | -125 | -81,-125 | 3.57 | 11.45%
[8 empty] | -81 | -124 | -81,-124 | 3.57 | 11.45%
[8 empty] | -81 | -123 | -81,-123 | 3.57 | 11.45%
[8 empty] | -81 | -122 | -81,-122 | 3.57 | 11.45%
[8 empty] | -81 | -121 | -81,-121 | 3.57 | 11.45%
[8 empty] | -81 | -120 | -81,-120 | 3.62 | 11.61%
[8 empty] | -81 | -119 | -81,-119 | 3.62 | 11.61%
[8 empty] | -81 | -118 | -81,-118 | 3.62 | 11.61%
[8 empty] | -81 | -117 | -81,-117 | 3.62 | 11.61%
[8 empty] | -81 | -116 | -81,-116 | 3.62 | 11.61%
[8 empty] | -81 | -115 | -81,-115 | 3.62 | 11.61%
[8 empty] | -81 | -114 | -81,-114 | 3.62 | 11.61%
[8 empty] | -81 | -113 | -81,-113 | 3.62 | 11.61%
[8 empty] | -81 | -112 | -81,-112 | 4.05 | 12.99%
[8 empty] | -81 | -111 | -81,-111 | 4.05 | 12.99%
[8 empty] | -81 | -110 | -81,-110 | 4.05 | 12.99%
[8 empty] | -81 | -109 | -81,-109 | 4.05 | 12.99%
[8 empty] | -81 | -108 | -81,-108 | 4.05 | 12.99%
[8 empty] | -81 | -107 | -81,-107 | 4.05 | 12.99%
[8 empty] | -81 | -106 | -81,-106 | 4.05 | 12.99%
[8 empty] | -81 | -105 | -81,-105 | 4.05 | 12.99%
[8 empty] | -81 | -104 | -81,-104 | 4.15 | 13.31%
[8 empty] | -81 | -103 | -81,-103 | 4.15 | 13.31%
[8 empty] | -81 | -102 | -81,-102 | 4.15 | 13.31%
[8 empty] | -81 | -101 | -81,-101 | 4.15 | 13.31%
[8 empty] | -81 | -100 | -81,-100 | 4.15 | 13.31%
[8 empty] | -81 | -99 | -81,-99 | 4.15 | 13.31%
[8 empty] | -81 | -98 | -81,-98 | 4.15 | 13.31%
[8 empty] | -81 | -97 | -81,-97 | 4.15 | 13.31%
[8 empty] | -81 | -96 | -81,-96 | 4.09 | 13.12%
[8 empty] | -81 | -95 | -81,-95 | 4.09 | 13.12%
[8 empty] | -81 | -94 | -81,-94 | 4.09 | 13.12%
[8 empty] | -81 | -93 | -81,-93 | 4.09 | 13.12%
[8 empty] | -81 | -92 | -81,-92 | 4.09 | 13.12%
[8 empty] | -81 | -91 | -81,-91 | 4.09 | 13.12%
[8 empty] | -81 | -90 | -81,-90 | 4.09 | 13.12%
[8 empty] | -81 | -89 | -81,-89 | 4.09 | 13.12%
[8 empty] | -81 | -88 | -81,-88 | 3.69 | 11.84%
[8 empty] | -81 | -87 | -81,-87 | 3.69 | 11.84%
[8 empty] | -81 | -86 | -81,-86 | 3.69 | 11.84%
[8 empty] | -81 | -85 | -81,-85 | 3.69 | 11.84%
[8 empty] | -81 | -84 | -81,-84 | 3.69 | 11.84%
[8 empty] | -81 | -83 | -81,-83 | 3.69 | 11.84%
[8 empty] | -81 | -82 | -81,-82 | 3.69 | 11.84%
[8 empty] | -81 | -81 | -81,-81 | 3.69 | 11.84%
[8 empty] | -81 | -80 | -81,-80 | 3.52 | 11.29%
[8 empty] | -81 | -79 | -81,-79 | 3.52 | 11.29%
[8 empty] | -81 | -78 | -81,-78 | 3.52 | 11.29%
[8 empty] | -81 | -77 | -81,-77 | 3.52 | 11.29%
[8 empty] | -81 | -76 | -81,-76 | 3.52 | 11.29%
[8 empty] | -81 | -75 | -81,-75 | 3.52 | 11.29%
[8 empty] | -81 | -74 | -81,-74 | 3.52 | 11.29%
[8 empty] | -81 | -73 | -81,-73 | 3.52 | 11.29%
[8 empty] | -81 | -72 | -81,-72 | 3.37 | 10.81%
[8 empty] | -81 | -71 | -81,-71 | 3.37 | 10.81%
[8 empty] | -81 | -70 | -81,-70 | 3.37 | 10.81%
[8 empty] | -81 | -69 | -81,-69 | 3.37 | 10.81%
[8 empty] | -81 | -68 | -81,-68 | 3.37 | 10.81%
[8 empty] | -81 | -67 | -81,-67 | 3.37 | 10.81%
[8 empty] | -81 | -66 | -81,-66 | 3.37 | 10.81%
[8 empty] | -81 | -65 | -81,-65 | 3.37 | 10.81%
[8 empty] | -81 | -64 | -81,-64 | 3.38 | 10.84%
[8 empty] | -81 | -63 | -81,-63 | 3.38 | 10.84%
[8 empty] | -81 | -62 | -81,-62 | 3.38 | 10.84%
[8 empty] | -81 | -61 | -81,-61 | 3.38 | 10.84%
[8 empty] | -81 | -60 | -81,-60 | 3.38 | 10.84%
[8 empty] | -81 | -59 | -81,-59 | 3.38 | 10.84%
[8 empty] | -81 | -58 | -81,-58 | 3.38 | 10.84%
[8 empty] | -81 | -57 | -81,-57 | 3.38 | 10.84%
[8 empty] | -81 | -56 | -81,-56 | 3.37 | 10.81%
[8 empty] | -81 | -55 | -81,-55 | 3.37 | 10.81%
[8 empty] | -81 | -54 | -81,-54 | 3.37 | 10.81%
[8 empty] | -81 | -53 | -81,-53 | 3.37 | 10.81%
[8 empty] | -81 | -52 | -81,-52 | 3.37 | 10.81%
[8 empty] | -81 | -51 | -81,-51 | 3.37 | 10.81%
[8 empty] | -81 | -50 | -81,-50 | 3.37 | 10.81%
[8 empty] | -81 | -49 | -81,-49 | 3.37 | 10.81%
[8 empty] | -81 | -48 | -81,-48 | 3.33 | 10.68%
[8 empty] | -81 | -47 | -81,-47 | 3.33 | 10.68%
[8 empty] | -81 | -46 | -81,-46 | 3.33 | 10.68%
[8 empty] | -81 | -45 | -81,-45 | 3.33 | 10.68%
[8 empty] | -81 | -44 | -81,-44 | 3.33 | 10.68%
[8 empty] | -81 | -43 | -81,-43 | 3.33 | 10.68%
[8 empty] | -81 | -42 | -81,-42 | 3.33 | 10.68%
[8 empty] | -81 | -41 | -81,-41 | 3.33 | 10.68%
[8 empty] | -81 | -40 | -81,-40 | 3.3 | 10.59%
[8 empty] | -81 | -39 | -81,-39 | 3.3 | 10.59%
[8 empty] | -81 | -38 | -81,-38 | 3.3 | 10.59%
[8 empty] | -81 | -37 | -81,-37 | 3.31 | 10.62%
[8 empty] | -81 | -36 | -81,-36 | 3.31 | 10.62%
[8 empty] | -81 | -35 | -81,-35 | 3.31 | 10.62%
[8 empty] | -81 | -34 | -81,-34 | 3.31 | 10.62%
[8 empty] | -81 | -33 | -81,-33 | 3.31 | 10.62%
[8 empty] | -81 | -32 | -81,-32 | 3.38 | 10.84%
[8 empty] | -81 | -31 | -81,-31 | 3.38 | 10.84%
[8 empty] | -81 | -30 | -81,-30 | 3.38 | 10.84%
[8 empty] | -81 | -29 | -81,-29 | 3.38 | 10.84%
[8 empty] | -81 | -28 | -81,-28 | 3.38 | 10.84%
[8 empty] | -81 | -27 | -81,-27 | 3.38 | 10.84%
[8 empty] | -81 | -26 | -81,-26 | 3.37 | 10.81%
[8 empty] | -81 | -25 | -81,-25 | 3.37 | 10.81%
[8 empty] | -81 | -24 | -81,-24 | 4.18 | 13.41%
[8 empty] | -81 | -23 | -81,-23 | 4.18 | 13.41%
[8 empty] | -81 | -22 | -81,-22 | 4.18 | 13.41%
[8 empty] | -81 | -21 | -81,-21 | 4.18 | 13.41%
[8 empty] | -81 | -20 | -81,-20 | 4.18 | 13.41%
[8 empty] | -81 | -19 | -81,-19 | 4.18 | 13.41%
[8 empty] | -81 | -18 | -81,-18 | 4.18 | 13.41%
[8 empty] | -81 | -17 | -81,-17 | 4.18 | 13.41%
[8 empty] | -81 | -16 | -81,-16 | 4.44 | 14.24%
[8 empty] | -81 | -15 | -81,-15 | 4.44 | 14.24%
[8 empty] | -81 | -14 | -81,-14 | 4.44 | 14.24%
[8 empty] | -81 | -13 | -81,-13 | 4.44 | 14.24%
[8 empty] | -81 | -12 | -81,-12 | 4.44 | 14.24%
[8 empty] | -81 | -11 | -81,-11 | 4.44 | 14.24%
[8 empty] | -81 | -10 | -81,-10 | 4.44 | 14.24%
[8 empty] | -81 | -9 | -81,-9 | 4.44 | 14.24%
[8 empty] | -81 | -8 | -81,-8 | 4.56 | 14.63%
[8 empty] | -81 | -7 | -81,-7 | 4.56 | 14.63%
[8 empty] | -81 | -6 | -81,-6 | 4.56 | 14.63%
[8 empty] | -81 | -5 | -81,-5 | 4.56 | 14.63%
[8 empty] | -81 | -4 | -81,-4 | 4.56 | 14.63%
[8 empty] | -81 | -3 | -81,-3 | 4.56 | 14.63%
[8 empty] | -81 | -2 | -81,-2 | 4.56 | 14.63%
[8 empty] | -81 | -1 | -81,-1 | 4.56 | 14.63%
[8 empty] | -81 | 0 | -81,0 | 4.73 | 15.18%
[8 empty] | -81 | 1 | -81,1 | 4.73 | 15.18%
[8 empty] | -81 | 2 | -81,2 | 4.73 | 15.18%
[8 empty] | -81 | 3 | -81,3 | 4.73 | 15.18%
[8 empty] | -81 | 4 | -81,4 | 4.73 | 15.18%
[8 empty] | -81 | 5 | -81,5 | 4.73 | 15.18%
[8 empty] | -81 | 6 | -81,6 | 4.73 | 15.18%
[8 empty] | -81 | 7 | -81,7 | 4.73 | 15.18%
[8 empty] | -81 | 8 | -81,8 | 4.85 | 15.56%
[8 empty] | -81 | 9 | -81,9 | 4.85 | 15.56%
[8 empty] | -81 | 10 | -81,10 | 4.85 | 15.56%
[8 empty] | -81 | 11 | -81,11 | 4.85 | 15.56%
[8 empty] | -81 | 12 | -81,12 | 4.85 | 15.56%
[8 empty] | -81 | 13 | -81,13 | 4.85 | 15.56%
[8 empty] | -81 | 14 | -81,14 | 4.85 | 15.56%
[8 empty] | -81 | 15 | -81,15 | 4.85 | 15.56%
[8 empty] | -81 | 16 | -81,16 | 4.97 | 15.95%
[8 empty] | -81 | 17 | -81,17 | 4.97 | 15.95%
[8 empty] | -81 | 18 | -81,18 | 4.97 | 15.95%
[8 empty] | -81 | 19 | -81,19 | 4.96 | 15.91%
[8 empty] | -81 | 20 | -81,20 | 4.96 | 15.91%
[8 empty] | -81 | 21 | -81,21 | 4.96 | 15.91%
[8 empty] | -81 | 22 | -81,22 | 4.96 | 15.91%
[8 empty] | -81 | 23 | -81,23 | 4.96 | 15.91%
[8 empty] | -81 | 24 | -81,24 | 5.01 | 16.07%
[8 empty] | -81 | 25 | -81,25 | 5.01 | 16.07%
[8 empty] | -81 | 26 | -81,26 | 5.01 | 16.07%
[8 empty] | -81 | 27 | -81,27 | 5.01 | 16.07%
[8 empty] | -81 | 28 | -81,28 | 5.01 | 16.07%
[8 empty] | -81 | 29 | -81,29 | 5.01 | 16.07%
[8 empty] | -81 | 30 | -81,30 | 5.01 | 16.07%
[8 empty] | -81 | 31 | -81,31 | 5.01 | 16.07%
[8 empty] | -81 | 32 | -81,32 | 5.02 | 16.11%
[8 empty] | -81 | 33 | -81,33 | 5.02 | 16.11%
[8 empty] | -81 | 34 | -81,34 | 5.02 | 16.11%
[8 empty] | -81 | 35 | -81,35 | 5.02 | 16.11%
[8 empty] | -81 | 36 | -81,36 | 5.02 | 16.11%
[8 empty] | -81 | 37 | -81,37 | 5.02 | 16.11%
[8 empty] | -81 | 38 | -81,38 | 5.02 | 16.11%
[8 empty] | -81 | 39 | -81,39 | 5.02 | 16.11%
[8 empty] | -81 | 40 | -81,40 | 4.93 | 15.82%
[8 empty] | -81 | 41 | -81,41 | 4.93 | 15.82%
[8 empty] | -81 | 42 | -81,42 | 4.93 | 15.82%
[8 empty] | -81 | 43 | -81,43 | 4.93 | 15.82%
[8 empty] | -81 | 44 | -81,44 | 4.93 | 15.82%
[8 empty] | -81 | 45 | -81,45 | 4.93 | 15.82%
[8 empty] | -81 | 46 | -81,46 | 4.93 | 15.82%
[8 empty] | -81 | 47 | -81,47 | 4.93 | 15.82%
[8 empty] | -81 | 48 | -81,48 | 4.77 | 15.3%
[8 empty] | -81 | 49 | -81,49 | 4.77 | 15.3%
[8 empty] | -81 | 50 | -81,50 | 4.77 | 15.3%
[8 empty] | -81 | 51 | -81,51 | 4.77 | 15.3%
[8 empty] | -81 | 52 | -81,52 | 4.77 | 15.3%
[8 empty] | -81 | 53 | -81,53 | 4.77 | 15.3%
[8 empty] | -81 | 54 | -81,54 | 4.77 | 15.3%
[8 empty] | -81 | 55 | -81,55 | 4.77 | 15.3%
[8 empty] | -81 | 56 | -81,56 | 4.78 | 15.34%
[8 empty] | -81 | 57 | -81,57 | 4.78 | 15.34%
[8 empty] | -81 | 58 | -81,58 | 4.78 | 15.34%
[8 empty] | -81 | 59 | -81,59 | 4.78 | 15.34%
[8 empty] | -81 | 60 | -81,60 | 4.78 | 15.34%
[8 empty] | -81 | 61 | -81,61 | 4.78 | 15.34%
[8 empty] | -81 | 62 | -81,62 | 4.78 | 15.34%
[8 empty] | -81 | 63 | -81,63 | 4.78 | 15.34%
[8 empty] | -81 | 64 | -81,64 | 4.85 | 15.56%
[8 empty] | -81 | 65 | -81,65 | 4.85 | 15.56%
[8 empty] | -81 | 66 | -81,66 | 4.85 | 15.56%
[8 empty] | -81 | 67 | -81,67 | 4.85 | 15.56%
[8 empty] | -81 | 68 | -81,68 | 4.85 | 15.56%
[8 empty] | -81 | 69 | -81,69 | 4.85 | 15.56%
[8 empty] | -81 | 70 | -81,70 | 4.85 | 15.56%
[8 empty] | -81 | 71 | -81,71 | 4.85 | 15.56%
[8 empty] | -81 | 72 | -81,72 | 4.93 | 15.82%
[8 empty] | -81 | 73 | -81,73 | 4.93 | 15.82%
[8 empty] | -81 | 74 | -81,74 | 4.93 | 15.82%
[8 empty] | -81 | 75 | -81,75 | 4.93 | 15.82%
[8 empty] | -81 | 76 | -81,76 | 4.93 | 15.82%
[8 empty] | -81 | 77 | -81,77 | 4.93 | 15.82%
[8 empty] | -81 | 78 | -81,78 | 4.93 | 15.82%
[8 empty] | -81 | 79 | -81,79 | 4.93 | 15.82%
[8 empty] | -81 | 80 | -81,80 | 4.9 | 15.72%
[8 empty] | -81 | 81 | -81,81 | 4.9 | 15.72%
[8 empty] | -81 | 82 | -81,82 | 4.9 | 15.72%
[8 empty] | -81 | 83 | -81,83 | 4.9 | 15.72%
[8 empty] | -81 | 84 | -81,84 | 4.9 | 15.72%
[8 empty] | -81 | 85 | -81,85 | 4.9 | 15.72%
[8 empty] | -81 | 86 | -81,86 | 4.9 | 15.72%
[8 empty] | -81 | 87 | -81,87 | 4.9 | 15.72%
[8 empty] | -81 | 88 | -81,88 | 4.95 | 15.88%
[8 empty] | -81 | 89 | -81,89 | 4.95 | 15.88%
[8 empty] | -81 | 90 | -81,90 | 4.95 | 15.88%
[8 empty] | -81 | 91 | -81,91 | 4.95 | 15.88%
[8 empty] | -81 | 92 | -81,92 | 4.95 | 15.88%
[8 empty] | -81 | 93 | -81,93 | 4.95 | 15.88%
[8 empty] | -81 | 94 | -81,94 | 4.95 | 15.88%
[8 empty] | -81 | 95 | -81,95 | 4.95 | 15.88%
[8 empty] | -81 | 96 | -81,96 | 4.98 | 15.98%
[8 empty] | -81 | 97 | -81,97 | 4.98 | 15.98%
[8 empty] | -81 | 98 | -81,98 | 4.98 | 15.98%
[8 empty] | -81 | 99 | -81,99 | 4.98 | 15.98%
[8 empty] | -81 | 100 | -81,100 | 4.98 | 15.98%
[8 empty] | -81 | 101 | -81,101 | 4.98 | 15.98%
[8 empty] | -81 | 102 | -81,102 | 4.98 | 15.98%
[8 empty] | -81 | 103 | -81,103 | 4.98 | 15.98%
[8 empty] | -81 | 104 | -81,104 | 5.03 | 16.14%
[8 empty] | -81 | 105 | -81,105 | 5.03 | 16.14%
[8 empty] | -81 | 106 | -81,106 | 5.03 | 16.14%
[8 empty] | -81 | 107 | -81,107 | 5.03 | 16.14%
[8 empty] | -81 | 108 | -81,108 | 5.03 | 16.14%
[8 empty] | -81 | 109 | -81,109 | 5.03 | 16.14%
[8 empty] | -81 | 110 | -81,110 | 5.03 | 16.14%
[8 empty] | -81 | 111 | -81,111 | 5.03 | 16.14%
[8 empty] | -81 | 112 | -81,112 | 5.03 | 16.14%
[8 empty] | -81 | 113 | -81,113 | 5.02 | 16.11%
[8 empty] | -81 | 114 | -81,114 | 5.02 | 16.11%
[8 empty] | -81 | 115 | -81,115 | 5.03 | 16.14%
[8 empty] | -81 | 116 | -81,116 | 5.03 | 16.14%
[8 empty] | -81 | 117 | -81,117 | 5.03 | 16.14%
[8 empty] | -81 | 118 | -81,118 | 5.03 | 16.14%
[8 empty] | -81 | 119 | -81,119 | 5.03 | 16.14%
[8 empty] | -81 | 120 | -81,120 | 5.01 | 16.07%
[8 empty] | -81 | 121 | -81,121 | 5.01 | 16.07%
[8 empty] | -81 | 122 | -81,122 | 5.01 | 16.07%
[8 empty] | -81 | 123 | -81,123 | 5.01 | 16.07%
[8 empty] | -81 | 124 | -81,124 | 5.01 | 16.07%
[8 empty] | -81 | 125 | -81,125 | 5.01 | 16.07%
[8 empty] | -81 | 126 | -81,126 | 5.01 | 16.07%
[8 empty] | -81 | 127 | -81,127 | 5.01 | 16.07%
[8 empty] | -81 | 128 | -81,128 | 4.96 | 15.91%
[8 empty] | -81 | 129 | -81,129 | 4.96 | 15.91%
[8 empty] | -81 | 130 | -81,130 | 4.96 | 15.91%
[8 empty] | -81 | 131 | -81,131 | 4.96 | 15.91%
[8 empty] | -81 | 132 | -81,132 | 4.96 | 15.91%
[8 empty] | -81 | 133 | -81,133 | 4.96 | 15.91%
[8 empty] | -81 | 134 | -81,134 | 4.96 | 15.91%
[8 empty] | -81 | 135 | -81,135 | 4.96 | 15.91%
[8 empty] | -81 | 136 | -81,136 | 4.86 | 15.59%
[8 empty] | -81 | 137 | -81,137 | 4.86 | 15.59%
[8 empty] | -81 | 138 | -81,138 | 4.86 | 15.59%
[8 empty] | -81 | 139 | -81,139 | 4.86 | 15.59%
[8 empty] | -81 | 140 | -81,140 | 4.86 | 15.59%
[8 empty] | -81 | 141 | -81,141 | 4.86 | 15.59%
[8 empty] | -81 | 142 | -81,142 | 4.86 | 15.59%
[8 empty] | -81 | 143 | -81,143 | 4.86 | 15.59%
[8 empty] | -81 | 144 | -81,144 | 4.66 | 14.95%
[8 empty] | -81 | 145 | -81,145 | 4.66 | 14.95%
[8 empty] | -81 | 146 | -81,146 | 4.66 | 14.95%
[8 empty] | -81 | 147 | -81,147 | 4.66 | 14.95%
[8 empty] | -81 | 148 | -81,148 | 4.66 | 14.95%
[8 empty] | -81 | 149 | -81,149 | 4.66 | 14.95%
[8 empty] | -81 | 150 | -81,150 | 4.66 | 14.95%
[8 empty] | -81 | 151 | -81,151 | 4.66 | 14.95%
[8 empty] | -81 | 152 | -81,152 | 3.7 | 11.87%
[8 empty] | -81 | 153 | -81,153 | 3.7 | 11.87%
[8 empty] | -81 | 154 | -81,154 | 3.7 | 11.87%
[8 empty] | -81 | 155 | -81,155 | 3.7 | 11.87%
[8 empty] | -81 | 156 | -81,156 | 3.7 | 11.87%
[8 empty] | -81 | 157 | -81,157 | 3.7 | 11.87%
[8 empty] | -81 | 158 | -81,158 | 3.7 | 11.87%
[8 empty] | -81 | 159 | -81,159 | 3.7 | 11.87%
[8 empty] | -81 | 160 | -81,160 | 3.45 | 11.07%
[8 empty] | -81 | 161 | -81,161 | 3.45 | 11.07%
[8 empty] | -81 | 162 | -81,162 | 3.45 | 11.07%
[8 empty] | -81 | 163 | -81,163 | 3.45 | 11.07%
[8 empty] | -81 | 164 | -81,164 | 3.45 | 11.07%
[8 empty] | -81 | 165 | -81,165 | 3.45 | 11.07%
[8 empty] | -81 | 166 | -81,166 | 3.45 | 11.07%
[8 empty] | -81 | 167 | -81,167 | 3.45 | 11.07%
[8 empty] | -81 | 168 | -81,168 | 3.41 | 10.94%
[8 empty] | -81 | 169 | -81,169 | 3.41 | 10.94%
[8 empty] | -81 | 170 | -81,170 | 3.41 | 10.94%
[8 empty] | -81 | 171 | -81,171 | 3.41 | 10.94%
[8 empty] | -81 | 172 | -81,172 | 3.41 | 10.94%
[8 empty] | -81 | 173 | -81,173 | 3.41 | 10.94%
[8 empty] | -81 | 174 | -81,174 | 3.41 | 10.94%
[8 empty] | -81 | 175 | -81,175 | 3.41 | 10.94%
[8 empty] | -81 | 176 | -81,176 | 3.35 | 10.75%
[8 empty] | -81 | 177 | -81,177 | 3.35 | 10.75%
[8 empty] | -81 | 178 | -81,178 | 3.35 | 10.75%
[8 empty] | -81 | 179 | -81,179 | 3.35 | 10.75%
[8 empty] | -80 | -180 | -80,-180 | 3.22 | 10.33%
[8 empty] | -80 | -179 | -80,-179 | 3.22 | 10.33%
[8 empty] | -80 | -178 | -80,-178 | 3.22 | 10.33%
[8 empty] | -80 | -177 | -80,-177 | 3.22 | 10.33%
[8 empty] | -80 | -176 | -80,-176 | 3.16 | 10.14%
[8 empty] | -80 | -175 | -80,-175 | 3.16 | 10.14%
[8 empty] | -80 | -174 | -80,-174 | 3.16 | 10.14%
[8 empty] | -80 | -173 | -80,-173 | 3.16 | 10.14%
[8 empty] | -80 | -172 | -80,-172 | 3.12 | 10.01%
[8 empty] | -80 | -171 | -80,-171 | 3.12 | 10.01%
[8 empty] | -80 | -170 | -80,-170 | 3.12 | 10.01%
[8 empty] | -80 | -169 | -80,-169 | 3.12 | 10.01%
[8 empty] | -80 | -168 | -80,-168 | 3.09 | 9.914%
[8 empty] | -80 | -167 | -80,-167 | 3.09 | 9.914%
[8 empty] | -80 | -166 | -80,-166 | 3.09 | 9.914%
[8 empty] | -80 | -165 | -80,-165 | 3.09 | 9.914%
[8 empty] | -80 | -164 | -80,-164 | 3.14 | 10.07%
[8 empty] | -80 | -163 | -80,-163 | 3.14 | 10.07%
[8 empty] | -80 | -162 | -80,-162 | 3.14 | 10.07%
[8 empty] | -80 | -161 | -80,-161 | 3.14 | 10.07%
[8 empty] | -80 | -160 | -80,-160 | 3.16 | 10.14%
[8 empty] | -80 | -159 | -80,-159 | 3.16 | 10.14%
[8 empty] | -80 | -158 | -80,-158 | 3.16 | 10.14%
[8 empty] | -80 | -157 | -80,-157 | 3.16 | 10.14%
[8 empty] | -80 | -156 | -80,-156 | 3.14 | 10.07%
[8 empty] | -80 | -155 | -80,-155 | 3.14 | 10.07%
[8 empty] | -80 | -154 | -80,-154 | 3.14 | 10.07%
[8 empty] | -80 | -153 | -80,-153 | 3.14 | 10.07%
[8 empty] | -80 | -152 | -80,-152 | 3.19 | 10.23%
[8 empty] | -80 | -151 | -80,-151 | 3.19 | 10.23%
[8 empty] | -80 | -150 | -80,-150 | 3.19 | 10.23%
[8 empty] | -80 | -149 | -80,-149 | 3.19 | 10.23%
[8 empty] | -80 | -148 | -80,-148 | 3.31 | 10.62%
[8 empty] | -80 | -147 | -80,-147 | 3.31 | 10.62%
[8 empty] | -80 | -146 | -80,-146 | 3.31 | 10.62%
[8 empty] | -80 | -145 | -80,-145 | 3.31 | 10.62%
[8 empty] | -80 | -144 | -80,-144 | 3.28 | 10.52%
[8 empty] | -80 | -143 | -80,-143 | 3.28 | 10.52%
[8 empty] | -80 | -142 | -80,-142 | 3.28 | 10.52%
[8 empty] | -80 | -141 | -80,-141 | 3.28 | 10.52%
[8 empty] | -80 | -140 | -80,-140 | 3.26 | 10.46%
[8 empty] | -80 | -139 | -80,-139 | 3.26 | 10.46%
[8 empty] | -80 | -138 | -80,-138 | 3.26 | 10.46%
[8 empty] | -80 | -137 | -80,-137 | 3.26 | 10.46%
[8 empty] | -80 | -136 | -80,-136 | 3.33 | 10.68%
[8 empty] | -80 | -135 | -80,-135 | 3.33 | 10.68%
[8 empty] | -80 | -134 | -80,-134 | 3.33 | 10.68%
[8 empty] | -80 | -133 | -80,-133 | 3.33 | 10.68%
[8 empty] | -80 | -132 | -80,-132 | 3.4 | 10.91%
[8 empty] | -80 | -131 | -80,-131 | 3.4 | 10.91%
[8 empty] | -80 | -130 | -80,-130 | 3.4 | 10.91%
[8 empty] | -80 | -129 | -80,-129 | 3.4 | 10.91%
[8 empty] | -80 | -128 | -80,-128 | 3.4 | 10.91%
[8 empty] | -80 | -127 | -80,-127 | 3.41 | 10.94%
[8 empty] | -80 | -126 | -80,-126 | 3.41 | 10.94%
[8 empty] | -80 | -125 | -80,-125 | 3.41 | 10.94%
[8 empty] | -80 | -124 | -80,-124 | 3.39 | 10.88%
[8 empty] | -80 | -123 | -80,-123 | 3.39 | 10.88%
[8 empty] | -80 | -122 | -80,-122 | 3.39 | 10.88%
[8 empty] | -80 | -121 | -80,-121 | 3.39 | 10.88%
[8 empty] | -80 | -120 | -80,-120 | 3.41 | 10.94%
[8 empty] | -80 | -119 | -80,-119 | 3.41 | 10.94%
[8 empty] | -80 | -118 | -80,-118 | 3.41 | 10.94%
[8 empty] | -80 | -117 | -80,-117 | 3.41 | 10.94%
[8 empty] | -80 | -116 | -80,-116 | 3.83 | 12.29%
[8 empty] | -80 | -115 | -80,-115 | 3.83 | 12.29%
[8 empty] | -80 | -114 | -80,-114 | 3.83 | 12.29%
[8 empty] | -80 | -113 | -80,-113 | 3.83 | 12.29%
[8 empty] | -80 | -112 | -80,-112 | 3.94 | 12.64%
[8 empty] | -80 | -111 | -80,-111 | 3.94 | 12.64%
[8 empty] | -80 | -110 | -80,-110 | 3.94 | 12.64%
[8 empty] | -80 | -109 | -80,-109 | 3.94 | 12.64%
[8 empty] | -80 | -108 | -80,-108 | 4.01 | 12.87%
[8 empty] | -80 | -107 | -80,-107 | 4.01 | 12.87%
[8 empty] | -80 | -106 | -80,-106 | 4.01 | 12.87%
[8 empty] | -80 | -105 | -80,-105 | 4.01 | 12.87%
[8 empty] | -80 | -104 | -80,-104 | 4.07 | 13.06%
[8 empty] | -80 | -103 | -80,-103 | 4.07 | 13.06%
[8 empty] | -80 | -102 | -80,-102 | 4.07 | 13.06%
[8 empty] | -80 | -101 | -80,-101 | 4.07 | 13.06%
[8 empty] | -80 | -100 | -80,-100 | 4.08 | 13.09%
[8 empty] | -80 | -99 | -80,-99 | 4.08 | 13.09%
[8 empty] | -80 | -98 | -80,-98 | 4.08 | 13.09%
[8 empty] | -80 | -97 | -80,-97 | 4.08 | 13.09%
[8 empty] | -80 | -96 | -80,-96 | 4.07 | 13.06%
[8 empty] | -80 | -95 | -80,-95 | 4.07 | 13.06%
[8 empty] | -80 | -94 | -80,-94 | 4.07 | 13.06%
[8 empty] | -80 | -93 | -80,-93 | 4.07 | 13.06%
[8 empty] | -80 | -92 | -80,-92 | 4.04 | 12.96%
[8 empty] | -80 | -91 | -80,-91 | 4.04 | 12.96%
[8 empty] | -80 | -90 | -80,-90 | 4.04 | 12.96%
[8 empty] | -80 | -89 | -80,-89 | 4.04 | 12.96%
[8 empty] | -80 | -88 | -80,-88 | 3.49 | 11.2%
[8 empty] | -80 | -87 | -80,-87 | 3.49 | 11.2%
[8 empty] | -80 | -86 | -80,-86 | 3.49 | 11.2%
[8 empty] | -80 | -85 | -80,-85 | 3.49 | 11.2%
[8 empty] | -80 | -84 | -80,-84 | 3.13 | 10.04%
[8 empty] | -80 | -83 | -80,-83 | 3.13 | 10.04%
[8 empty] | -80 | -82 | -80,-82 | 3.13 | 10.04%
[8 empty] | -80 | -81 | -80,-81 | 3.13 | 10.04%
[8 empty] | -80 | -80 | -80,-80 | 3.29 | 10.56%
[8 empty] | -80 | -79 | -80,-79 | 3.29 | 10.56%
[8 empty] | -80 | -78 | -80,-78 | 3.29 | 10.56%
[8 empty] | -80 | -77 | -80,-77 | 3.29 | 10.56%
[8 empty] | -80 | -76 | -80,-76 | 3.26 | 10.46%
[8 empty] | -80 | -75 | -80,-75 | 3.26 | 10.46%
[8 empty] | -80 | -74 | -80,-74 | 3.26 | 10.46%
[8 empty] | -80 | -73 | -80,-73 | 3.26 | 10.46%
[8 empty] | -80 | -72 | -80,-72 | 3.26 | 10.46%
[8 empty] | -80 | -71 | -80,-71 | 3.25 | 10.43%
[8 empty] | -80 | -70 | -80,-70 | 3.25 | 10.43%
[8 empty] | -80 | -69 | -80,-69 | 3.25 | 10.43%
[8 empty] | -80 | -68 | -80,-68 | 3.25 | 10.43%
[8 empty] | -80 | -67 | -80,-67 | 3.25 | 10.43%
[8 empty] | -80 | -66 | -80,-66 | 3.25 | 10.43%
[8 empty] | -80 | -65 | -80,-65 | 3.25 | 10.43%
[8 empty] | -80 | -64 | -80,-64 | 3.25 | 10.43%
[8 empty] | -80 | -63 | -80,-63 | 3.25 | 10.43%
[8 empty] | -80 | -62 | -80,-62 | 3.25 | 10.43%
[8 empty] | -80 | -61 | -80,-61 | 3.25 | 10.43%
[8 empty] | -80 | -60 | -80,-60 | 3.25 | 10.43%
[8 empty] | -80 | -59 | -80,-59 | 3.25 | 10.43%
[8 empty] | -80 | -58 | -80,-58 | 3.25 | 10.43%
[8 empty] | -80 | -57 | -80,-57 | 3.25 | 10.43%
[8 empty] | -80 | -56 | -80,-56 | 3.22 | 10.33%
[8 empty] | -80 | -55 | -80,-55 | 3.22 | 10.33%
[8 empty] | -80 | -54 | -80,-54 | 3.22 | 10.33%
[8 empty] | -80 | -53 | -80,-53 | 3.22 | 10.33%
[8 empty] | -80 | -52 | -80,-52 | 3.26 | 10.46%
[8 empty] | -80 | -51 | -80,-51 | 3.26 | 10.46%
[8 empty] | -80 | -50 | -80,-50 | 3.26 | 10.46%
[8 empty] | -80 | -49 | -80,-49 | 3.26 | 10.46%
[8 empty] | -80 | -48 | -80,-48 | 3.29 | 10.56%
[8 empty] | -80 | -47 | -80,-47 | 3.29 | 10.56%
[8 empty] | -80 | -46 | -80,-46 | 3.29 | 10.56%
[8 empty] | -80 | -45 | -80,-45 | 3.29 | 10.56%
[8 empty] | -80 | -44 | -80,-44 | 3.2 | 10.27%
[8 empty] | -80 | -43 | -80,-43 | 3.2 | 10.27%
[8 empty] | -80 | -42 | -80,-42 | 3.2 | 10.27%
[8 empty] | -80 | -41 | -80,-41 | 3.2 | 10.27%
[8 empty] | -80 | -40 | -80,-40 | 3.12 | 10.01%
[8 empty] | -80 | -39 | -80,-39 | 3.12 | 10.01%
[8 empty] | -80 | -38 | -80,-38 | 3.12 | 10.01%
[8 empty] | -80 | -37 | -80,-37 | 3.12 | 10.01%
[8 empty] | -80 | -36 | -80,-36 | 3.13 | 10.04%
[8 empty] | -80 | -35 | -80,-35 | 3.13 | 10.04%
[8 empty] | -80 | -34 | -80,-34 | 3.13 | 10.04%
[8 empty] | -80 | -33 | -80,-33 | 3.13 | 10.04%
[8 empty] | -80 | -32 | -80,-32 | 3.25 | 10.43%
[8 empty] | -80 | -31 | -80,-31 | 3.25 | 10.43%
[8 empty] | -80 | -30 | -80,-30 | 3.25 | 10.43%
[8 empty] | -80 | -29 | -80,-29 | 3.25 | 10.43%
[8 empty] | -80 | -28 | -80,-28 | 3.44 | 11.04%
[8 empty] | -80 | -27 | -80,-27 | 3.44 | 11.04%
[8 empty] | -80 | -26 | -80,-26 | 3.44 | 11.04%
[8 empty] | -80 | -25 | -80,-25 | 3.44 | 11.04%
[8 empty] | -80 | -24 | -80,-24 | 3.89 | 12.48%
[8 empty] | -80 | -23 | -80,-23 | 3.89 | 12.48%
[8 empty] | -80 | -22 | -80,-22 | 3.89 | 12.48%
[8 empty] | -80 | -21 | -80,-21 | 3.89 | 12.48%
[8 empty] | -80 | -20 | -80,-20 | 4.24 | 13.6%
[8 empty] | -80 | -19 | -80,-19 | 4.24 | 13.6%
[8 empty] | -80 | -18 | -80,-18 | 4.24 | 13.6%
[8 empty] | -80 | -17 | -80,-17 | 4.24 | 13.6%
[8 empty] | -80 | -16 | -80,-16 | 4.35 | 13.96%
[8 empty] | -80 | -15 | -80,-15 | 4.35 | 13.96%
[8 empty] | -80 | -14 | -80,-14 | 4.35 | 13.96%
[8 empty] | -80 | -13 | -80,-13 | 4.35 | 13.96%
[8 empty] | -80 | -12 | -80,-12 | 4.45 | 14.28%
[8 empty] | -80 | -11 | -80,-11 | 4.45 | 14.28%
[8 empty] | -80 | -10 | -80,-10 | 4.45 | 14.28%
[8 empty] | -80 | -9 | -80,-9 | 4.45 | 14.28%
[8 empty] | -80 | -8 | -80,-8 | 4.47 | 14.34%
[8 empty] | -80 | -7 | -80,-7 | 4.47 | 14.34%
[8 empty] | -80 | -6 | -80,-6 | 4.47 | 14.34%
[8 empty] | -80 | -5 | -80,-5 | 4.47 | 14.34%
[8 empty] | -80 | -4 | -80,-4 | 4.5 | 14.44%
[8 empty] | -80 | -3 | -80,-3 | 4.5 | 14.44%
[8 empty] | -80 | -2 | -80,-2 | 4.5 | 14.44%
[8 empty] | -80 | -1 | -80,-1 | 4.5 | 14.44%
[8 empty] | -80 | 0 | -80,0 | 4.59 | 14.73%
[8 empty] | -80 | 1 | -80,1 | 4.59 | 14.73%
[8 empty] | -80 | 2 | -80,2 | 4.59 | 14.73%
[8 empty] | -80 | 3 | -80,3 | 4.59 | 14.73%
[8 empty] | -80 | 4 | -80,4 | 4.68 | 15.02%
[8 empty] | -80 | 5 | -80,5 | 4.68 | 15.02%
[8 empty] | -80 | 6 | -80,6 | 4.68 | 15.02%
[8 empty] | -80 | 7 | -80,7 | 4.68 | 15.02%
[8 empty] | -80 | 8 | -80,8 | 4.76 | 15.27%
[8 empty] | -80 | 9 | -80,9 | 4.76 | 15.27%
[8 empty] | -80 | 10 | -80,10 | 4.76 | 15.27%
[8 empty] | -80 | 11 | -80,11 | 4.76 | 15.27%
[8 empty] | -80 | 12 | -80,12 | 4.81 | 15.43%
[8 empty] | -80 | 13 | -80,13 | 4.81 | 15.43%
[8 empty] | -80 | 14 | -80,14 | 4.81 | 15.43%
[8 empty] | -80 | 15 | -80,15 | 4.81 | 15.43%
[8 empty] | -80 | 16 | -80,16 | 4.85 | 15.56%
[8 empty] | -80 | 17 | -80,17 | 4.85 | 15.56%
[8 empty] | -80 | 18 | -80,18 | 4.85 | 15.56%
[8 empty] | -80 | 19 | -80,19 | 4.85 | 15.56%
[8 empty] | -80 | 20 | -80,20 | 4.88 | 15.66%
[8 empty] | -80 | 21 | -80,21 | 4.88 | 15.66%
[8 empty] | -80 | 22 | -80,22 | 4.88 | 15.66%
[8 empty] | -80 | 23 | -80,23 | 4.88 | 15.66%
[8 empty] | -80 | 24 | -80,24 | 4.91 | 15.75%
[8 empty] | -80 | 25 | -80,25 | 4.91 | 15.75%
[8 empty] | -80 | 26 | -80,26 | 4.91 | 15.75%
[8 empty] | -80 | 27 | -80,27 | 4.91 | 15.75%
[8 empty] | -80 | 28 | -80,28 | 4.92 | 15.78%
[8 empty] | -80 | 29 | -80,29 | 4.92 | 15.78%
[8 empty] | -80 | 30 | -80,30 | 4.92 | 15.78%
[8 empty] | -80 | 31 | -80,31 | 4.92 | 15.78%
[8 empty] | -80 | 32 | -80,32 | 4.9 | 15.72%
[8 empty] | -80 | 33 | -80,33 | 4.9 | 15.72%
[8 empty] | -80 | 34 | -80,34 | 4.9 | 15.72%
[8 empty] | -80 | 35 | -80,35 | 4.9 | 15.72%
[8 empty] | -80 | 36 | -80,36 | 4.85 | 15.56%
[8 empty] | -80 | 37 | -80,37 | 4.85 | 15.56%
[8 empty] | -80 | 38 | -80,38 | 4.85 | 15.56%
[8 empty] | -80 | 39 | -80,39 | 4.85 | 15.56%
[8 empty] | -80 | 40 | -80,40 | 4.78 | 15.34%
[8 empty] | -80 | 41 | -80,41 | 4.78 | 15.34%
[8 empty] | -80 | 42 | -80,42 | 4.78 | 15.34%
[8 empty] | -80 | 43 | -80,43 | 4.78 | 15.34%
[8 empty] | -80 | 44 | -80,44 | 4.68 | 15.02%
[8 empty] | -80 | 45 | -80,45 | 4.68 | 15.02%
[8 empty] | -80 | 46 | -80,46 | 4.68 | 15.02%
[8 empty] | -80 | 47 | -80,47 | 4.68 | 15.02%
[8 empty] | -80 | 48 | -80,48 | 4.67 | 14.98%
[8 empty] | -80 | 49 | -80,49 | 4.67 | 14.98%
[8 empty] | -80 | 50 | -80,50 | 4.67 | 14.98%
[8 empty] | -80 | 51 | -80,51 | 4.67 | 14.98%
[8 empty] | -80 | 52 | -80,52 | 4.71 | 15.11%
[8 empty] | -80 | 53 | -80,53 | 4.71 | 15.11%
[8 empty] | -80 | 54 | -80,54 | 4.71 | 15.11%
[8 empty] | -80 | 55 | -80,55 | 4.71 | 15.11%
[8 empty] | -80 | 56 | -80,56 | 4.76 | 15.27%
[8 empty] | -80 | 57 | -80,57 | 4.76 | 15.27%
[8 empty] | -80 | 58 | -80,58 | 4.76 | 15.27%
[8 empty] | -80 | 59 | -80,59 | 4.76 | 15.27%
[8 empty] | -80 | 60 | -80,60 | 4.79 | 15.37%
[8 empty] | -80 | 61 | -80,61 | 4.79 | 15.37%
[8 empty] | -80 | 62 | -80,62 | 4.79 | 15.37%
[8 empty] | -80 | 63 | -80,63 | 4.79 | 15.37%
[8 empty] | -80 | 64 | -80,64 | 4.85 | 15.56%
[8 empty] | -80 | 65 | -80,65 | 4.85 | 15.56%
[8 empty] | -80 | 66 | -80,66 | 4.85 | 15.56%
[8 empty] | -80 | 67 | -80,67 | 4.85 | 15.56%
[8 empty] | -80 | 68 | -80,68 | 4.89 | 15.69%
[8 empty] | -80 | 69 | -80,69 | 4.89 | 15.69%
[8 empty] | -80 | 70 | -80,70 | 4.89 | 15.69%
[8 empty] | -80 | 71 | -80,71 | 4.89 | 15.69%
[8 empty] | -80 | 72 | -80,72 | 4.93 | 15.82%
[8 empty] | -80 | 73 | -80,73 | 4.93 | 15.82%
[8 empty] | -80 | 74 | -80,74 | 4.93 | 15.82%
[8 empty] | -80 | 75 | -80,75 | 4.93 | 15.82%
[8 empty] | -80 | 76 | -80,76 | 4.97 | 15.95%
[8 empty] | -80 | 77 | -80,77 | 4.97 | 15.95%
[8 empty] | -80 | 78 | -80,78 | 4.97 | 15.95%
[8 empty] | -80 | 79 | -80,79 | 4.97 | 15.95%
[8 empty] | -80 | 80 | -80,80 | 4.94 | 15.85%
[8 empty] | -80 | 81 | -80,81 | 4.94 | 15.85%
[8 empty] | -80 | 82 | -80,82 | 4.94 | 15.85%
[8 empty] | -80 | 83 | -80,83 | 4.94 | 15.85%
[8 empty] | -80 | 84 | -80,84 | 4.86 | 15.59%
[8 empty] | -80 | 85 | -80,85 | 4.86 | 15.59%
[8 empty] | -80 | 86 | -80,86 | 4.86 | 15.59%
[8 empty] | -80 | 87 | -80,87 | 4.86 | 15.59%
[8 empty] | -80 | 88 | -80,88 | 4.79 | 15.37%
[8 empty] | -80 | 89 | -80,89 | 4.79 | 15.37%
[8 empty] | -80 | 90 | -80,90 | 4.79 | 15.37%
[8 empty] | -80 | 91 | -80,91 | 4.79 | 15.37%
[8 empty] | -80 | 92 | -80,92 | 4.82 | 15.46%
[8 empty] | -80 | 93 | -80,93 | 4.82 | 15.46%
[8 empty] | -80 | 94 | -80,94 | 4.82 | 15.46%
[8 empty] | -80 | 95 | -80,95 | 4.82 | 15.46%
[8 empty] | -80 | 96 | -80,96 | 4.92 | 15.78%
[8 empty] | -80 | 97 | -80,97 | 4.92 | 15.78%
[8 empty] | -80 | 98 | -80,98 | 4.92 | 15.78%
[8 empty] | -80 | 99 | -80,99 | 4.92 | 15.78%
[8 empty] | -80 | 100 | -80,100 | 4.98 | 15.98%
[8 empty] | -80 | 101 | -80,101 | 4.98 | 15.98%
[8 empty] | -80 | 102 | -80,102 | 4.98 | 15.98%
[8 empty] | -80 | 103 | -80,103 | 4.98 | 15.98%
[8 empty] | -80 | 104 | -80,104 | 4.97 | 15.95%
[8 empty] | -80 | 105 | -80,105 | 4.97 | 15.95%
[8 empty] | -80 | 106 | -80,106 | 4.97 | 15.95%
[8 empty] | -80 | 107 | -80,107 | 4.97 | 15.95%
[8 empty] | -80 | 108 | -80,108 | 4.97 | 15.95%
[8 empty] | -80 | 109 | -80,109 | 4.97 | 15.95%
[8 empty] | -80 | 110 | -80,110 | 4.97 | 15.95%
[8 empty] | -80 | 111 | -80,111 | 4.97 | 15.95%
[8 empty] | -80 | 112 | -80,112 | 5.01 | 16.07%
[8 empty] | -80 | 113 | -80,113 | 5.01 | 16.07%
[8 empty] | -80 | 114 | -80,114 | 5.01 | 16.07%
[8 empty] | -80 | 115 | -80,115 | 5.01 | 16.07%
[8 empty] | -80 | 116 | -80,116 | 5.01 | 16.07%
[8 empty] | -80 | 117 | -80,117 | 5.01 | 16.07%
[8 empty] | -80 | 118 | -80,118 | 5.01 | 16.07%
[8 empty] | -80 | 119 | -80,119 | 5.01 | 16.07%
[8 empty] | -80 | 120 | -80,120 | 4.99 | 16.01%
[8 empty] | -80 | 121 | -80,121 | 4.99 | 16.01%
[8 empty] | -80 | 122 | -80,122 | 4.99 | 16.01%
[8 empty] | -80 | 123 | -80,123 | 4.99 | 16.01%
[8 empty] | -80 | 124 | -80,124 | 4.96 | 15.91%
[8 empty] | -80 | 125 | -80,125 | 4.96 | 15.91%
[8 empty] | -80 | 126 | -80,126 | 4.96 | 15.91%
[8 empty] | -80 | 127 | -80,127 | 4.96 | 15.91%
[8 empty] | -80 | 128 | -80,128 | 4.94 | 15.85%
[8 empty] | -80 | 129 | -80,129 | 4.94 | 15.85%
[8 empty] | -80 | 130 | -80,130 | 4.94 | 15.85%
[8 empty] | -80 | 131 | -80,131 | 4.94 | 15.85%
[8 empty] | -80 | 132 | -80,132 | 4.94 | 15.85%
[8 empty] | -80 | 133 | -80,133 | 4.94 | 15.85%
[8 empty] | -80 | 134 | -80,134 | 4.94 | 15.85%
[8 empty] | -80 | 135 | -80,135 | 4.94 | 15.85%
[8 empty] | -80 | 136 | -80,136 | 4.88 | 15.66%
[8 empty] | -80 | 137 | -80,137 | 4.88 | 15.66%
[8 empty] | -80 | 138 | -80,138 | 4.88 | 15.66%
[8 empty] | -80 | 139 | -80,139 | 4.88 | 15.66%
[8 empty] | -80 | 140 | -80,140 | 4.78 | 15.34%
[8 empty] | -80 | 141 | -80,141 | 4.78 | 15.34%
[8 empty] | -80 | 142 | -80,142 | 4.78 | 15.34%
[8 empty] | -80 | 143 | -80,143 | 4.78 | 15.34%
[8 empty] | -80 | 144 | -80,144 | 4.7 | 15.08%
[8 empty] | -80 | 145 | -80,145 | 4.7 | 15.08%
[8 empty] | -80 | 146 | -80,146 | 4.7 | 15.08%
[8 empty] | -80 | 147 | -80,147 | 4.7 | 15.08%
[8 empty] | -80 | 148 | -80,148 | 4.61 | 14.79%
[8 empty] | -80 | 149 | -80,149 | 4.61 | 14.79%
[8 empty] | -80 | 150 | -80,150 | 4.61 | 14.79%
[8 empty] | -80 | 151 | -80,151 | 4.61 | 14.79%
[8 empty] | -80 | 152 | -80,152 | 4.15 | 13.31%
[8 empty] | -80 | 153 | -80,153 | 4.15 | 13.31%
[8 empty] | -80 | 154 | -80,154 | 4.15 | 13.31%
[8 empty] | -80 | 155 | -80,155 | 4.15 | 13.31%
[8 empty] | -80 | 156 | -80,156 | 3.47 | 11.13%
[8 empty] | -80 | 157 | -80,157 | 3.47 | 11.13%
[8 empty] | -80 | 158 | -80,158 | 3.47 | 11.13%
[8 empty] | -80 | 159 | -80,159 | 3.47 | 11.13%
[8 empty] | -80 | 160 | -80,160 | 3.34 | 10.72%
[8 empty] | -80 | 161 | -80,161 | 3.34 | 10.72%
[8 empty] | -80 | 162 | -80,162 | 3.34 | 10.72%
[8 empty] | -80 | 163 | -80,163 | 3.34 | 10.72%
[8 empty] | -80 | 164 | -80,164 | 3.51 | 11.26%
[8 empty] | -80 | 165 | -80,165 | 3.51 | 11.26%
[8 empty] | -80 | 166 | -80,166 | 3.51 | 11.26%
[8 empty] | -80 | 167 | -80,167 | 3.51 | 11.26%
[8 empty] | -80 | 168 | -80,168 | 3.38 | 10.84%
[8 empty] | -80 | 169 | -80,169 | 3.38 | 10.84%
[8 empty] | -80 | 170 | -80,170 | 3.38 | 10.84%
[8 empty] | -80 | 171 | -80,171 | 3.38 | 10.84%
[8 empty] | -80 | 172 | -80,172 | 3.34 | 10.72%
[8 empty] | -80 | 173 | -80,173 | 3.34 | 10.72%
[8 empty] | -80 | 174 | -80,174 | 3.34 | 10.72%
[8 empty] | -80 | 175 | -80,175 | 3.34 | 10.72%
[8 empty] | -80 | 176 | -80,176 | 3.28 | 10.52%
[8 empty] | -80 | 177 | -80,177 | 3.28 | 10.52%
[8 empty] | -80 | 178 | -80,178 | 3.28 | 10.52%
[8 empty] | -80 | 179 | -80,179 | 3.28 | 10.52%
[8 empty] | -79 | -180 | -79,-180 | 2.55 | 8.181%
[8 empty] | -79 | -179 | -79,-179 | 2.55 | 8.181%
[8 empty] | -79 | -178 | -79,-178 | 2.55 | 8.181%
[8 empty] | -79 | -177 | -79,-177 | 2.55 | 8.181%
[8 empty] | -79 | -176 | -79,-176 | 2.66 | 8.534%
[8 empty] | -79 | -175 | -79,-175 | 2.66 | 8.534%
[8 empty] | -79 | -174 | -79,-174 | 2.66 | 8.534%
[8 empty] | -79 | -173 | -79,-173 | 2.66 | 8.534%
[8 empty] | -79 | -172 | -79,-172 | 2.67 | 8.566%
[8 empty] | -79 | -171 | -79,-171 | 2.67 | 8.566%
[8 empty] | -79 | -170 | -79,-170 | 2.67 | 8.566%
[8 empty] | -79 | -169 | -79,-169 | 2.67 | 8.566%
[8 empty] | -79 | -168 | -79,-168 | 2.71 | 8.695%
[8 empty] | -79 | -167 | -79,-167 | 2.71 | 8.695%
[8 empty] | -79 | -166 | -79,-166 | 2.71 | 8.695%
[8 empty] | -79 | -165 | -79,-165 | 2.72 | 8.727%
[8 empty] | -79 | -164 | -79,-164 | 2.97 | 9.529%
[8 empty] | -79 | -163 | -79,-163 | 2.97 | 9.529%
[8 empty] | -79 | -162 | -79,-162 | 2.97 | 9.529%
[8 empty] | -79 | -161 | -79,-161 | 2.96 | 9.497%
[8 empty] | -79 | -160 | -79,-160 | 3.07 | 9.85%
[8 empty] | -79 | -159 | -79,-159 | 3.08 | 9.882%
[8 empty] | -79 | -158 | -79,-158 | 3.09 | 9.914%
[8 empty] | -79 | -157 | -79,-157 | 3.09 | 9.914%
[8 empty] | -79 | -156 | -79,-156 | 3.2 | 10.27%
[8 empty] | -79 | -155 | -79,-155 | 3.2 | 10.27%
[8 empty] | -79 | -154 | -79,-154 | 3.2 | 10.27%
[8 empty] | -79 | -153 | -79,-153 | 3.2 | 10.27%
[8 empty] | -79 | -152 | -79,-152 | 3.31 | 10.62%
[8 empty] | -79 | -151 | -79,-151 | 3.31 | 10.62%
[8 empty] | -79 | -150 | -79,-150 | 3.31 | 10.62%
[8 empty] | -79 | -149 | -79,-149 | 3.31 | 10.62%
[8 empty] | -79 | -148 | -79,-148 | 3.34 | 10.72%
[8 empty] | -79 | -147 | -79,-147 | 3.34 | 10.72%
[8 empty] | -79 | -146 | -79,-146 | 3.34 | 10.72%
[8 empty] | -79 | -145 | -79,-145 | 3.34 | 10.72%
[8 empty] | -79 | -144 | -79,-144 | 3.34 | 10.72%
[8 empty] | -79 | -143 | -79,-143 | 3.34 | 10.72%
[8 empty] | -79 | -142 | -79,-142 | 3.34 | 10.72%
[8 empty] | -79 | -141 | -79,-141 | 3.34 | 10.72%
[8 empty] | -79 | -140 | -79,-140 | 3.42 | 10.97%
[8 empty] | -79 | -139 | -79,-139 | 3.42 | 10.97%
[8 empty] | -79 | -138 | -79,-138 | 3.42 | 10.97%
[8 empty] | -79 | -137 | -79,-137 | 3.42 | 10.97%
[8 empty] | -79 | -136 | -79,-136 | 3.46 | 11.1%
[8 empty] | -79 | -135 | -79,-135 | 3.46 | 11.1%
[8 empty] | -79 | -134 | -79,-134 | 3.46 | 11.1%
[8 empty] | -79 | -133 | -79,-133 | 3.46 | 11.1%
[8 empty] | -79 | -132 | -79,-132 | 3.55 | 11.39%
[8 empty] | -79 | -131 | -79,-131 | 3.55 | 11.39%
[8 empty] | -79 | -130 | -79,-130 | 3.55 | 11.39%
[8 empty] | -79 | -129 | -79,-129 | 3.55 | 11.39%
[8 empty] | -79 | -128 | -79,-128 | 3.46 | 11.1%
[8 empty] | -79 | -127 | -79,-127 | 3.45 | 11.07%
[8 empty] | -79 | -126 | -79,-126 | 3.45 | 11.07%
[8 empty] | -79 | -125 | -79,-125 | 3.46 | 11.1%
[8 empty] | -79 | -124 | -79,-124 | 3.42 | 10.97%
[8 empty] | -79 | -123 | -79,-123 | 3.42 | 10.97%
[8 empty] | -79 | -122 | -79,-122 | 3.42 | 10.97%
[8 empty] | -79 | -121 | -79,-121 | 3.42 | 10.97%
[8 empty] | -79 | -120 | -79,-120 | 3.48 | 11.16%
[8 empty] | -79 | -119 | -79,-119 | 3.48 | 11.16%
[8 empty] | -79 | -118 | -79,-118 | 3.48 | 11.16%
[8 empty] | -79 | -117 | -79,-117 | 3.48 | 11.16%
[8 empty] | -79 | -116 | -79,-116 | 3.63 | 11.65%
[8 empty] | -79 | -115 | -79,-115 | 3.63 | 11.65%
[8 empty] | -79 | -114 | -79,-114 | 3.63 | 11.65%
[8 empty] | -79 | -113 | -79,-113 | 3.63 | 11.65%
[8 empty] | -79 | -112 | -79,-112 | 3.63 | 11.65%
[8 empty] | -79 | -111 | -79,-111 | 3.63 | 11.65%
[8 empty] | -79 | -110 | -79,-110 | 3.63 | 11.65%
[8 empty] | -79 | -109 | -79,-109 | 3.63 | 11.65%
[8 empty] | -79 | -108 | -79,-108 | 3.73 | 11.97%
[8 empty] | -79 | -107 | -79,-107 | 3.73 | 11.97%
[8 empty] | -79 | -106 | -79,-106 | 3.73 | 11.97%
[8 empty] | -79 | -105 | -79,-105 | 3.73 | 11.97%
[8 empty] | -79 | -104 | -79,-104 | 3.79 | 12.16%
[8 empty] | -79 | -103 | -79,-103 | 3.79 | 12.16%
[8 empty] | -79 | -102 | -79,-102 | 3.79 | 12.16%
[8 empty] | -79 | -101 | -79,-101 | 3.79 | 12.16%
[8 empty] | -79 | -100 | -79,-100 | 4.05 | 12.99%
[8 empty] | -79 | -99 | -79,-99 | 4.05 | 12.99%
[8 empty] | -79 | -98 | -79,-98 | 4.05 | 12.99%
[8 empty] | -79 | -97 | -79,-97 | 4.05 | 12.99%
[8 empty] | -79 | -96 | -79,-96 | 4.01 | 12.87%
[8 empty] | -79 | -95 | -79,-95 | 4.01 | 12.87%
[8 empty] | -79 | -94 | -79,-94 | 4.01 | 12.87%
[8 empty] | -79 | -93 | -79,-93 | 4.01 | 12.87%
[8 empty] | -79 | -92 | -79,-92 | 3.98 | 12.77%
[8 empty] | -79 | -91 | -79,-91 | 3.98 | 12.77%
[8 empty] | -79 | -90 | -79,-90 | 3.98 | 12.77%
[8 empty] | -79 | -89 | -79,-89 | 3.98 | 12.77%
[8 empty] | -79 | -88 | -79,-88 | 3.47 | 11.13%
[8 empty] | -79 | -87 | -79,-87 | 3.47 | 11.13%
[8 empty] | -79 | -86 | -79,-86 | 3.47 | 11.13%
[8 empty] | -79 | -85 | -79,-85 | 3.47 | 11.13%
[8 empty] | -79 | -84 | -79,-84 | 3.07 | 9.85%
[8 empty] | -79 | -83 | -79,-83 | 3.07 | 9.85%
[8 empty] | -79 | -82 | -79,-82 | 3.07 | 9.85%
[8 empty] | -79 | -81 | -79,-81 | 3.07 | 9.85%
[8 empty] | -79 | -80 | -79,-80 | 3.13 | 10.04%
[8 empty] | -79 | -79 | -79,-79 | 3.13 | 10.04%
[8 empty] | -79 | -78 | -79,-78 | 3.13 | 10.04%
[8 empty] | -79 | -77 | -79,-77 | 3.13 | 10.04%
[8 empty] | -79 | -76 | -79,-76 | 3.21 | 10.3%
[8 empty] | -79 | -75 | -79,-75 | 3.21 | 10.3%
[8 empty] | -79 | -74 | -79,-74 | 3.21 | 10.3%
[8 empty] | -79 | -73 | -79,-73 | 3.21 | 10.3%
[8 empty] | -79 | -72 | -79,-72 | 3.23 | 10.36%
[8 empty] | -79 | -71 | -79,-71 | 3.23 | 10.36%
[8 empty] | -79 | -70 | -79,-70 | 3.23 | 10.36%
[8 empty] | -79 | -69 | -79,-69 | 3.23 | 10.36%
[8 empty] | -79 | -68 | -79,-68 | 3.27 | 10.49%
[8 empty] | -79 | -67 | -79,-67 | 3.27 | 10.49%
[8 empty] | -79 | -66 | -79,-66 | 3.27 | 10.49%
[8 empty] | -79 | -65 | -79,-65 | 3.27 | 10.49%
[8 empty] | -79 | -64 | -79,-64 | 3.26 | 10.46%
[8 empty] | -79 | -63 | -79,-63 | 3.26 | 10.46%
[8 empty] | -79 | -62 | -79,-62 | 3.25 | 10.43%
[8 empty] | -79 | -61 | -79,-61 | 3.25 | 10.43%
[8 empty] | -79 | -60 | -79,-60 | 3.24 | 10.39%
[8 empty] | -79 | -59 | -79,-59 | 3.24 | 10.39%
[8 empty] | -79 | -58 | -79,-58 | 3.24 | 10.39%
[8 empty] | -79 | -57 | -79,-57 | 3.24 | 10.39%
[8 empty] | -79 | -56 | -79,-56 | 3.24 | 10.39%
[8 empty] | -79 | -55 | -79,-55 | 3.24 | 10.39%
[8 empty] | -79 | -54 | -79,-54 | 3.25 | 10.43%
[8 empty] | -79 | -53 | -79,-53 | 3.25 | 10.43%
[8 empty] | -79 | -52 | -79,-52 | 3.24 | 10.39%
[8 empty] | -79 | -51 | -79,-51 | 3.24 | 10.39%
[8 empty] | -79 | -50 | -79,-50 | 3.24 | 10.39%
[8 empty] | -79 | -49 | -79,-49 | 3.24 | 10.39%
[8 empty] | -79 | -48 | -79,-48 | 3.27 | 10.49%
[8 empty] | -79 | -47 | -79,-47 | 3.27 | 10.49%
[8 empty] | -79 | -46 | -79,-46 | 3.27 | 10.49%
[8 empty] | -79 | -45 | -79,-45 | 3.27 | 10.49%
[8 empty] | -79 | -44 | -79,-44 | 3.17 | 10.17%
[8 empty] | -79 | -43 | -79,-43 | 3.16 | 10.14%
[8 empty] | -79 | -42 | -79,-42 | 3.16 | 10.14%
[8 empty] | -79 | -41 | -79,-41 | 3.16 | 10.14%
[8 empty] | -79 | -40 | -79,-40 | 3.07 | 9.85%
[8 empty] | -79 | -39 | -79,-39 | 3.07 | 9.85%
[8 empty] | -79 | -38 | -79,-38 | 3.07 | 9.85%
[8 empty] | -79 | -37 | -79,-37 | 3.08 | 9.882%
[8 empty] | -79 | -36 | -79,-36 | 3.12 | 10.01%
[8 empty] | -79 | -35 | -79,-35 | 3.12 | 10.01%
[8 empty] | -79 | -34 | -79,-34 | 3.12 | 10.01%
[8 empty] | -79 | -33 | -79,-33 | 3.12 | 10.01%
[8 empty] | -79 | -32 | -79,-32 | 3.36 | 10.78%
[8 empty] | -79 | -31 | -79,-31 | 3.36 | 10.78%
[8 empty] | -79 | -30 | -79,-30 | 3.36 | 10.78%
[8 empty] | -79 | -29 | -79,-29 | 3.36 | 10.78%
[8 empty] | -79 | -28 | -79,-28 | 3.54 | 11.36%
[8 empty] | -79 | -27 | -79,-27 | 3.54 | 11.36%
[8 empty] | -79 | -26 | -79,-26 | 3.54 | 11.36%
[8 empty] | -79 | -25 | -79,-25 | 3.54 | 11.36%
[8 empty] | -79 | -24 | -79,-24 | 3.87 | 12.42%
[8 empty] | -79 | -23 | -79,-23 | 3.87 | 12.42%
[8 empty] | -79 | -22 | -79,-22 | 3.87 | 12.42%
[8 empty] | -79 | -21 | -79,-21 | 3.87 | 12.42%
[8 empty] | -79 | -20 | -79,-20 | 4.33 | 13.89%
[8 empty] | -79 | -19 | -79,-19 | 4.33 | 13.89%
[8 empty] | -79 | -18 | -79,-18 | 4.33 | 13.89%
[8 empty] | -79 | -17 | -79,-17 | 4.33 | 13.89%
[8 empty] | -79 | -16 | -79,-16 | 4.42 | 14.18%
[8 empty] | -79 | -15 | -79,-15 | 4.42 | 14.18%
[8 empty] | -79 | -14 | -79,-14 | 4.42 | 14.18%
[8 empty] | -79 | -13 | -79,-13 | 4.42 | 14.18%
[8 empty] | -79 | -12 | -79,-12 | 4.5 | 14.44%
[8 empty] | -79 | -11 | -79,-11 | 4.5 | 14.44%
[8 empty] | -79 | -10 | -79,-10 | 4.5 | 14.44%
[8 empty] | -79 | -9 | -79,-9 | 4.5 | 14.44%
[8 empty] | -79 | -8 | -79,-8 | 4.55 | 14.6%
[8 empty] | -79 | -7 | -79,-7 | 4.55 | 14.6%
[8 empty] | -79 | -6 | -79,-6 | 4.55 | 14.6%
[8 empty] | -79 | -5 | -79,-5 | 4.55 | 14.6%
[8 empty] | -79 | -4 | -79,-4 | 4.6 | 14.76%
[8 empty] | -79 | -3 | -79,-3 | 4.6 | 14.76%
[8 empty] | -79 | -2 | -79,-2 | 4.6 | 14.76%
[8 empty] | -79 | -1 | -79,-1 | 4.6 | 14.76%
[8 empty] | -79 | 0 | -79,0 | 4.68 | 15.02%
[8 empty] | -79 | 1 | -79,1 | 4.68 | 15.02%
[8 empty] | -79 | 2 | -79,2 | 4.68 | 15.02%
[8 empty] | -79 | 3 | -79,3 | 4.68 | 15.02%
[8 empty] | -79 | 4 | -79,4 | 4.76 | 15.27%
[8 empty] | -79 | 5 | -79,5 | 4.76 | 15.27%
[8 empty] | -79 | 6 | -79,6 | 4.76 | 15.27%
[8 empty] | -79 | 7 | -79,7 | 4.76 | 15.27%
[8 empty] | -79 | 8 | -79,8 | 4.83 | 15.5%
[8 empty] | -79 | 9 | -79,9 | 4.83 | 15.5%
[8 empty] | -79 | 10 | -79,10 | 4.83 | 15.5%
[8 empty] | -79 | 11 | -79,11 | 4.83 | 15.5%
[8 empty] | -79 | 12 | -79,12 | 4.87 | 15.62%
[8 empty] | -79 | 13 | -79,13 | 4.87 | 15.62%
[8 empty] | -79 | 14 | -79,14 | 4.87 | 15.62%
[8 empty] | -79 | 15 | -79,15 | 4.87 | 15.62%
[8 empty] | -79 | 16 | -79,16 | 4.88 | 15.66%
[8 empty] | -79 | 17 | -79,17 | 4.88 | 15.66%
[8 empty] | -79 | 18 | -79,18 | 4.88 | 15.66%
[8 empty] | -79 | 19 | -79,19 | 4.88 | 15.66%
[8 empty] | -79 | 20 | -79,20 | 4.94 | 15.85%
[8 empty] | -79 | 21 | -79,21 | 4.94 | 15.85%
[8 empty] | -79 | 22 | -79,22 | 4.94 | 15.85%
[8 empty] | -79 | 23 | -79,23 | 4.94 | 15.85%
[8 empty] | -79 | 24 | -79,24 | 4.96 | 15.91%
[8 empty] | -79 | 25 | -79,25 | 4.96 | 15.91%
[8 empty] | -79 | 26 | -79,26 | 4.96 | 15.91%
[8 empty] | -79 | 27 | -79,27 | 4.96 | 15.91%
[8 empty] | -79 | 28 | -79,28 | 4.95 | 15.88%
[8 empty] | -79 | 29 | -79,29 | 4.95 | 15.88%
[8 empty] | -79 | 30 | -79,30 | 4.95 | 15.88%
[8 empty] | -79 | 31 | -79,31 | 4.95 | 15.88%
[8 empty] | -79 | 32 | -79,32 | 4.89 | 15.69%
[8 empty] | -79 | 33 | -79,33 | 4.89 | 15.69%
[8 empty] | -79 | 34 | -79,34 | 4.89 | 15.69%
[8 empty] | -79 | 35 | -79,35 | 4.89 | 15.69%
[8 empty] | -79 | 36 | -79,36 | 4.84 | 15.53%
[8 empty] | -79 | 37 | -79,37 | 4.84 | 15.53%
[8 empty] | -79 | 38 | -79,38 | 4.84 | 15.53%
[8 empty] | -79 | 39 | -79,39 | 4.84 | 15.53%
[8 empty] | -79 | 40 | -79,40 | 4.78 | 15.34%
[8 empty] | -79 | 41 | -79,41 | 4.78 | 15.34%
[8 empty] | -79 | 42 | -79,42 | 4.78 | 15.34%
[8 empty] | -79 | 43 | -79,43 | 4.78 | 15.34%
[8 empty] | -79 | 44 | -79,44 | 4.73 | 15.18%
[8 empty] | -79 | 45 | -79,45 | 4.73 | 15.18%
[8 empty] | -79 | 46 | -79,46 | 4.73 | 15.18%
[8 empty] | -79 | 47 | -79,47 | 4.73 | 15.18%
[8 empty] | -79 | 48 | -79,48 | 4.81 | 15.43%
[8 empty] | -79 | 49 | -79,49 | 4.81 | 15.43%
[8 empty] | -79 | 50 | -79,50 | 4.81 | 15.43%
[8 empty] | -79 | 51 | -79,51 | 4.81 | 15.43%
[8 empty] | -79 | 52 | -79,52 | 4.88 | 15.66%
[8 empty] | -79 | 53 | -79,53 | 4.88 | 15.66%
[8 empty] | -79 | 54 | -79,54 | 4.88 | 15.66%
[8 empty] | -79 | 55 | -79,55 | 4.88 | 15.66%
[8 empty] | -79 | 56 | -79,56 | 4.88 | 15.66%
[8 empty] | -79 | 57 | -79,57 | 4.88 | 15.66%
[8 empty] | -79 | 58 | -79,58 | 4.88 | 15.66%
[8 empty] | -79 | 59 | -79,59 | 4.88 | 15.66%
[8 empty] | -79 | 60 | -79,60 | 4.96 | 15.91%
[8 empty] | -79 | 61 | -79,61 | 4.96 | 15.91%
[8 empty] | -79 | 62 | -79,62 | 4.96 | 15.91%
[8 empty] | -79 | 63 | -79,63 | 4.96 | 15.91%
[8 empty] | -79 | 64 | -79,64 | 5.07 | 16.27%
[8 empty] | -79 | 65 | -79,65 | 5.07 | 16.27%
[8 empty] | -79 | 66 | -79,66 | 5.07 | 16.27%
[8 empty] | -79 | 67 | -79,67 | 5.07 | 16.27%
[8 empty] | -79 | 68 | -79,68 | 5.09 | 16.33%
[8 empty] | -79 | 69 | -79,69 | 5.09 | 16.33%
[8 empty] | -79 | 70 | -79,70 | 5.09 | 16.33%
[8 empty] | -79 | 71 | -79,71 | 5.09 | 16.33%
[8 empty] | -79 | 72 | -79,72 | 5.14 | 16.49%
[8 empty] | -79 | 73 | -79,73 | 5.14 | 16.49%
[8 empty] | -79 | 74 | -79,74 | 5.14 | 16.49%
[8 empty] | -79 | 75 | -79,75 | 5.14 | 16.49%
[8 empty] | -79 | 76 | -79,76 | 5.11 | 16.39%
[8 empty] | -79 | 77 | -79,77 | 5.11 | 16.39%
[8 empty] | -79 | 78 | -79,78 | 5.11 | 16.39%
[8 empty] | -79 | 79 | -79,79 | 5.11 | 16.39%
[8 empty] | -79 | 80 | -79,80 | 5.04 | 16.17%
[8 empty] | -79 | 81 | -79,81 | 5.04 | 16.17%
[8 empty] | -79 | 82 | -79,82 | 5.04 | 16.17%
[8 empty] | -79 | 83 | -79,83 | 5.05 | 16.2%
[8 empty] | -79 | 84 | -79,84 | 4.92 | 15.78%
[8 empty] | -79 | 85 | -79,85 | 4.92 | 15.78%
[8 empty] | -79 | 86 | -79,86 | 4.92 | 15.78%
[8 empty] | -79 | 87 | -79,87 | 4.92 | 15.78%
[8 empty] | -79 | 88 | -79,88 | 4.81 | 15.43%
[8 empty] | -79 | 89 | -79,89 | 4.81 | 15.43%
[8 empty] | -79 | 90 | -79,90 | 4.81 | 15.43%
[8 empty] | -79 | 91 | -79,91 | 4.81 | 15.43%
[8 empty] | -79 | 92 | -79,92 | 4.85 | 15.56%
[8 empty] | -79 | 93 | -79,93 | 4.85 | 15.56%
[8 empty] | -79 | 94 | -79,94 | 4.85 | 15.56%
[8 empty] | -79 | 95 | -79,95 | 4.85 | 15.56%
[8 empty] | -79 | 96 | -79,96 | 4.93 | 15.82%
[8 empty] | -79 | 97 | -79,97 | 4.93 | 15.82%
[8 empty] | -79 | 98 | -79,98 | 4.93 | 15.82%
[8 empty] | -79 | 99 | -79,99 | 4.93 | 15.82%
[8 empty] | -79 | 100 | -79,100 | 5 | 16.04%
[8 empty] | -79 | 101 | -79,101 | 5 | 16.04%
[8 empty] | -79 | 102 | -79,102 | 5 | 16.04%
[8 empty] | -79 | 103 | -79,103 | 5 | 16.04%
[8 empty] | -79 | 104 | -79,104 | 5 | 16.04%
[8 empty] | -79 | 105 | -79,105 | 5 | 16.04%
[8 empty] | -79 | 106 | -79,106 | 5 | 16.04%
[8 empty] | -79 | 107 | -79,107 | 5 | 16.04%
[8 empty] | -79 | 108 | -79,108 | 5.1 | 16.36%
[8 empty] | -79 | 109 | -79,109 | 5.1 | 16.36%
[8 empty] | -79 | 110 | -79,110 | 5.1 | 16.36%
[8 empty] | -79 | 111 | -79,111 | 5.1 | 16.36%
[8 empty] | -79 | 112 | -79,112 | 5.13 | 16.46%
[8 empty] | -79 | 113 | -79,113 | 5.13 | 16.46%
[8 empty] | -79 | 114 | -79,114 | 5.13 | 16.46%
[8 empty] | -79 | 115 | -79,115 | 5.13 | 16.46%
[8 empty] | -79 | 116 | -79,116 | 5.13 | 16.46%
[8 empty] | -79 | 117 | -79,117 | 5.13 | 16.46%
[8 empty] | -79 | 118 | -79,118 | 5.13 | 16.46%
[8 empty] | -79 | 119 | -79,119 | 5.13 | 16.46%
[8 empty] | -79 | 120 | -79,120 | 5.1 | 16.36%
[8 empty] | -79 | 121 | -79,121 | 5.1 | 16.36%
[8 empty] | -79 | 122 | -79,122 | 5.1 | 16.36%
[8 empty] | -79 | 123 | -79,123 | 5.1 | 16.36%
[8 empty] | -79 | 124 | -79,124 | 5.08 | 16.3%
[8 empty] | -79 | 125 | -79,125 | 5.08 | 16.3%
[8 empty] | -79 | 126 | -79,126 | 5.08 | 16.3%
[8 empty] | -79 | 127 | -79,127 | 5.08 | 16.3%
[8 empty] | -79 | 128 | -79,128 | 5.08 | 16.3%
[8 empty] | -79 | 129 | -79,129 | 5.08 | 16.3%
[8 empty] | -79 | 130 | -79,130 | 5.08 | 16.3%
[8 empty] | -79 | 131 | -79,131 | 5.08 | 16.3%
[8 empty] | -79 | 132 | -79,132 | 5.06 | 16.23%
[8 empty] | -79 | 133 | -79,133 | 5.06 | 16.23%
[8 empty] | -79 | 134 | -79,134 | 5.06 | 16.23%
[8 empty] | -79 | 135 | -79,135 | 5.06 | 16.23%
[8 empty] | -79 | 136 | -79,136 | 4.99 | 16.01%
[8 empty] | -79 | 137 | -79,137 | 4.99 | 16.01%
[8 empty] | -79 | 138 | -79,138 | 4.99 | 16.01%
[8 empty] | -79 | 139 | -79,139 | 4.99 | 16.01%
[8 empty] | -79 | 140 | -79,140 | 4.91 | 15.75%
[8 empty] | -79 | 141 | -79,141 | 4.91 | 15.75%
[8 empty] | -79 | 142 | -79,142 | 4.91 | 15.75%
[8 empty] | -79 | 143 | -79,143 | 4.91 | 15.75%
[8 empty] | -79 | 144 | -79,144 | 4.81 | 15.43%
[8 empty] | -79 | 145 | -79,145 | 4.81 | 15.43%
[8 empty] | -79 | 146 | -79,146 | 4.81 | 15.43%
[8 empty] | -79 | 147 | -79,147 | 4.81 | 15.43%
[8 empty] | -79 | 148 | -79,148 | 4.74 | 15.21%
[8 empty] | -79 | 149 | -79,149 | 4.74 | 15.21%
[8 empty] | -79 | 150 | -79,150 | 4.74 | 15.21%
[8 empty] | -79 | 151 | -79,151 | 4.74 | 15.21%
[8 empty] | -79 | 152 | -79,152 | 4.67 | 14.98%
[8 empty] | -79 | 153 | -79,153 | 4.67 | 14.98%
[8 empty] | -79 | 154 | -79,154 | 4.67 | 14.98%
[8 empty] | -79 | 155 | -79,155 | 4.67 | 14.98%
[8 empty] | -79 | 156 | -79,156 | 4.19 | 13.44%
[8 empty] | -79 | 157 | -79,157 | 4.19 | 13.44%
[8 empty] | -79 | 158 | -79,158 | 4.19 | 13.44%
[8 empty] | -79 | 159 | -79,159 | 4.19 | 13.44%
[8 empty] | -79 | 160 | -79,160 | 3.33 | 10.68%
[8 empty] | -79 | 161 | -79,161 | 3.33 | 10.68%
[8 empty] | -79 | 162 | -79,162 | 3.33 | 10.68%
[8 empty] | -79 | 163 | -79,163 | 3.33 | 10.68%
[8 empty] | -79 | 164 | -79,164 | 3.22 | 10.33%
[8 empty] | -79 | 165 | -79,165 | 3.22 | 10.33%
[8 empty] | -79 | 166 | -79,166 | 3.22 | 10.33%
[8 empty] | -79 | 167 | -79,167 | 3.22 | 10.33%
[8 empty] | -79 | 168 | -79,168 | 3.42 | 10.97%
[8 empty] | -79 | 169 | -79,169 | 3.42 | 10.97%
[8 empty] | -79 | 170 | -79,170 | 3.41 | 10.94%
[8 empty] | -79 | 171 | -79,171 | 3.41 | 10.94%
[8 empty] | -79 | 172 | -79,172 | 3.39 | 10.88%
[8 empty] | -79 | 173 | -79,173 | 3.39 | 10.88%
[8 empty] | -79 | 174 | -79,174 | 3.38 | 10.84%
[8 empty] | -79 | 175 | -79,175 | 3.38 | 10.84%
[8 empty] | -79 | 176 | -79,176 | 3.38 | 10.84%
[8 empty] | -79 | 177 | -79,177 | 3.38 | 10.84%
[8 empty] | -79 | 178 | -79,178 | 3.38 | 10.84%
[8 empty] | -79 | 179 | -79,179 | 3.38 | 10.84%
[8 empty] | -78 | -180 | -78,-180 | 2.88 | 9.24%
[8 empty] | -78 | -179 | -78,-179 | 2.87 | 9.208%
[8 empty] | -78 | -178 | -78,-178 | 2.87 | 9.208%
[8 empty] | -78 | -177 | -78,-177 | 2.87 | 9.208%
[8 empty] | -78 | -176 | -78,-176 | 2.79 | 8.951%
[8 empty] | -78 | -175 | -78,-175 | 2.79 | 8.951%
[8 empty] | -78 | -174 | -78,-174 | 2.79 | 8.951%
[8 empty] | -78 | -173 | -78,-173 | 2.79 | 8.951%
[8 empty] | -78 | -172 | -78,-172 | 2.76 | 8.855%
[8 empty] | -78 | -171 | -78,-171 | 2.76 | 8.855%
[8 empty] | -78 | -170 | -78,-170 | 2.76 | 8.855%
[8 empty] | -78 | -169 | -78,-169 | 2.76 | 8.855%
[8 empty] | -78 | -168 | -78,-168 | 2.74 | 8.791%
[8 empty] | -78 | -167 | -78,-167 | 2.74 | 8.791%
[8 empty] | -78 | -166 | -78,-166 | 2.74 | 8.791%
[8 empty] | -78 | -165 | -78,-165 | 2.74 | 8.791%
[8 empty] | -78 | -164 | -78,-164 | 2.73 | 8.759%
[8 empty] | -78 | -163 | -78,-163 | 2.73 | 8.759%
[8 empty] | -78 | -162 | -78,-162 | 2.73 | 8.759%
[8 empty] | -78 | -161 | -78,-161 | 2.73 | 8.759%
[8 empty] | -78 | -160 | -78,-160 | 2.78 | 8.919%
[8 empty] | -78 | -159 | -78,-159 | 2.79 | 8.951%
[8 empty] | -78 | -158 | -78,-158 | 2.8 | 8.983%
[8 empty] | -78 | -157 | -78,-157 | 2.81 | 9.015%
[8 empty] | -78 | -156 | -78,-156 | 3.09 | 9.914%
[8 empty] | -78 | -155 | -78,-155 | 3.09 | 9.914%
[8 empty] | -78 | -154 | -78,-154 | 3.09 | 9.914%
[8 empty] | -78 | -153 | -78,-153 | 3.09 | 9.914%
[8 empty] | -78 | -152 | -78,-152 | 3.13 | 10.04%
[8 empty] | -78 | -151 | -78,-151 | 3.13 | 10.04%
[8 empty] | -78 | -150 | -78,-150 | 3.13 | 10.04%
[8 empty] | -78 | -149 | -78,-149 | 3.13 | 10.04%
[8 empty] | -78 | -148 | -78,-148 | 3.16 | 10.14%
[8 empty] | -78 | -147 | -78,-147 | 3.16 | 10.14%
[8 empty] | -78 | -146 | -78,-146 | 3.16 | 10.14%
[8 empty] | -78 | -145 | -78,-145 | 3.16 | 10.14%
[8 empty] | -78 | -144 | -78,-144 | 3.26 | 10.46%
[8 empty] | -78 | -143 | -78,-143 | 3.26 | 10.46%
[8 empty] | -78 | -142 | -78,-142 | 3.26 | 10.46%
[8 empty] | -78 | -141 | -78,-141 | 3.26 | 10.46%
[8 empty] | -78 | -140 | -78,-140 | 3.48 | 11.16%
[8 empty] | -78 | -139 | -78,-139 | 3.48 | 11.16%
[8 empty] | -78 | -138 | -78,-138 | 3.48 | 11.16%
[8 empty] | -78 | -137 | -78,-137 | 3.48 | 11.16%
[8 empty] | -78 | -136 | -78,-136 | 3.75 | 12.03%
[8 empty] | -78 | -135 | -78,-135 | 3.75 | 12.03%
[8 empty] | -78 | -134 | -78,-134 | 3.75 | 12.03%
[8 empty] | -78 | -133 | -78,-133 | 3.75 | 12.03%
[8 empty] | -78 | -132 | -78,-132 | 3.83 | 12.29%
[8 empty] | -78 | -131 | -78,-131 | 3.83 | 12.29%
[8 empty] | -78 | -130 | -78,-130 | 3.83 | 12.29%
[8 empty] | -78 | -129 | -78,-129 | 3.83 | 12.29%
[8 empty] | -78 | -128 | -78,-128 | 3.67 | 11.77%
[8 empty] | -78 | -127 | -78,-127 | 3.68 | 11.81%
[8 empty] | -78 | -126 | -78,-126 | 3.68 | 11.81%
[8 empty] | -78 | -125 | -78,-125 | 3.68 | 11.81%
[8 empty] | -78 | -124 | -78,-124 | 3.78 | 12.13%
[8 empty] | -78 | -123 | -78,-123 | 3.78 | 12.13%
[8 empty] | -78 | -122 | -78,-122 | 3.78 | 12.13%
[8 empty] | -78 | -121 | -78,-121 | 3.78 | 12.13%
[8 empty] | -78 | -120 | -78,-120 | 3.72 | 11.94%
[8 empty] | -78 | -119 | -78,-119 | 3.72 | 11.94%
[8 empty] | -78 | -118 | -78,-118 | 3.72 | 11.94%
[8 empty] | -78 | -117 | -78,-117 | 3.72 | 11.94%
[8 empty] | -78 | -116 | -78,-116 | 3.35 | 10.75%
[8 empty] | -78 | -115 | -78,-115 | 3.35 | 10.75%
[8 empty] | -78 | -114 | -78,-114 | 3.35 | 10.75%
[8 empty] | -78 | -113 | -78,-113 | 3.35 | 10.75%
[8 empty] | -78 | -112 | -78,-112 | 3.39 | 10.88%
[8 empty] | -78 | -111 | -78,-111 | 3.39 | 10.88%
[8 empty] | -78 | -110 | -78,-110 | 3.39 | 10.88%
[8 empty] | -78 | -109 | -78,-109 | 3.39 | 10.88%
[8 empty] | -78 | -108 | -78,-108 | 3.46 | 11.1%
[8 empty] | -78 | -107 | -78,-107 | 3.46 | 11.1%
[8 empty] | -78 | -106 | -78,-106 | 3.46 | 11.1%
[8 empty] | -78 | -105 | -78,-105 | 3.46 | 11.1%
[8 empty] | -78 | -104 | -78,-104 | 3.5 | 11.23%
[8 empty] | -78 | -103 | -78,-103 | 3.5 | 11.23%
[8 empty] | -78 | -102 | -78,-102 | 3.5 | 11.23%
[8 empty] | -78 | -101 | -78,-101 | 3.5 | 11.23%
[8 empty] | -78 | -100 | -78,-100 | 3.51 | 11.26%
[8 empty] | -78 | -99 | -78,-99 | 3.51 | 11.26%
[8 empty] | -78 | -98 | -78,-98 | 3.51 | 11.26%
[8 empty] | -78 | -97 | -78,-97 | 3.51 | 11.26%
[8 empty] | -78 | -96 | -78,-96 | 3.42 | 10.97%
[8 empty] | -78 | -95 | -78,-95 | 3.42 | 10.97%
[8 empty] | -78 | -94 | -78,-94 | 3.42 | 10.97%
[8 empty] | -78 | -93 | -78,-93 | 3.42 | 10.97%
[8 empty] | -78 | -92 | -78,-92 | 3.33 | 10.68%
[8 empty] | -78 | -91 | -78,-91 | 3.33 | 10.68%
[8 empty] | -78 | -90 | -78,-90 | 3.33 | 10.68%
[8 empty] | -78 | -89 | -78,-89 | 3.33 | 10.68%
[8 empty] | -78 | -88 | -78,-88 | 3.22 | 10.33%
[8 empty] | -78 | -87 | -78,-87 | 3.22 | 10.33%
[8 empty] | -78 | -86 | -78,-86 | 3.22 | 10.33%
[8 empty] | -78 | -85 | -78,-85 | 3.22 | 10.33%
[8 empty] | -78 | -84 | -78,-84 | 2.99 | 9.593%
[8 empty] | -78 | -83 | -78,-83 | 2.99 | 9.593%
[8 empty] | -78 | -82 | -78,-82 | 2.99 | 9.593%
[8 empty] | -78 | -81 | -78,-81 | 2.99 | 9.593%
[8 empty] | -78 | -80 | -78,-80 | 2.97 | 9.529%
[8 empty] | -78 | -79 | -78,-79 | 2.97 | 9.529%
[8 empty] | -78 | -78 | -78,-78 | 2.97 | 9.529%
[8 empty] | -78 | -77 | -78,-77 | 2.97 | 9.529%
[8 empty] | -78 | -76 | -78,-76 | 3.08 | 9.882%
[8 empty] | -78 | -75 | -78,-75 | 3.08 | 9.882%
[8 empty] | -78 | -74 | -78,-74 | 3.08 | 9.882%
[8 empty] | -78 | -73 | -78,-73 | 3.08 | 9.882%
[8 empty] | -78 | -72 | -78,-72 | 3.08 | 9.882%
[8 empty] | -78 | -71 | -78,-71 | 3.08 | 9.882%
[8 empty] | -78 | -70 | -78,-70 | 3.08 | 9.882%
[8 empty] | -78 | -69 | -78,-69 | 3.08 | 9.882%
[8 empty] | -78 | -68 | -78,-68 | 3.16 | 10.14%
[8 empty] | -78 | -67 | -78,-67 | 3.15 | 10.11%
[8 empty] | -78 | -66 | -78,-66 | 3.15 | 10.11%
[8 empty] | -78 | -65 | -78,-65 | 3.15 | 10.11%
[8 empty] | -78 | -64 | -78,-64 | 3.17 | 10.17%
[8 empty] | -78 | -63 | -78,-63 | 3.17 | 10.17%
[8 empty] | -78 | -62 | -78,-62 | 3.16 | 10.14%
[8 empty] | -78 | -61 | -78,-61 | 3.16 | 10.14%
[8 empty] | -78 | -60 | -78,-60 | 3.18 | 10.2%
[8 empty] | -78 | -59 | -78,-59 | 3.18 | 10.2%
[8 empty] | -78 | -58 | -78,-58 | 3.17 | 10.17%
[8 empty] | -78 | -57 | -78,-57 | 3.17 | 10.17%
[8 empty] | -78 | -56 | -78,-56 | 3.15 | 10.11%
[8 empty] | -78 | -55 | -78,-55 | 3.15 | 10.11%
[8 empty] | -78 | -54 | -78,-54 | 3.15 | 10.11%
[8 empty] | -78 | -53 | -78,-53 | 3.15 | 10.11%
[8 empty] | -78 | -52 | -78,-52 | 2.97 | 9.529%
[8 empty] | -78 | -51 | -78,-51 | 2.98 | 9.561%
[8 empty] | -78 | -50 | -78,-50 | 2.98 | 9.561%
[8 empty] | -78 | -49 | -78,-49 | 2.98 | 9.561%
[8 empty] | -78 | -48 | -78,-48 | 2.71 | 8.695%
[8 empty] | -78 | -47 | -78,-47 | 2.71 | 8.695%
[8 empty] | -78 | -46 | -78,-46 | 2.7 | 8.662%
[8 empty] | -78 | -45 | -78,-45 | 2.69 | 8.63%
[8 empty] | -78 | -44 | -78,-44 | 2.6 | 8.342%
[8 empty] | -78 | -43 | -78,-43 | 2.59 | 8.31%
[8 empty] | -78 | -42 | -78,-42 | 2.59 | 8.31%
[8 empty] | -78 | -41 | -78,-41 | 2.59 | 8.31%
[8 empty] | -78 | -40 | -78,-40 | 2.56 | 8.213%
[8 empty] | -78 | -39 | -78,-39 | 2.56 | 8.213%
[8 empty] | -78 | -38 | -78,-38 | 2.57 | 8.245%
[8 empty] | -78 | -37 | -78,-37 | 2.58 | 8.277%
[8 empty] | -78 | -36 | -78,-36 | 2.66 | 8.534%
[8 empty] | -78 | -35 | -78,-35 | 2.66 | 8.534%
[8 empty] | -78 | -34 | -78,-34 | 2.66 | 8.534%
[8 empty] | -78 | -33 | -78,-33 | 2.66 | 8.534%
[8 empty] | -78 | -32 | -78,-32 | 3.28 | 10.52%
[8 empty] | -78 | -31 | -78,-31 | 3.28 | 10.52%
[8 empty] | -78 | -30 | -78,-30 | 3.28 | 10.52%
[8 empty] | -78 | -29 | -78,-29 | 3.28 | 10.52%
[8 empty] | -78 | -28 | -78,-28 | 3.59 | 11.52%
[8 empty] | -78 | -27 | -78,-27 | 3.59 | 11.52%
[8 empty] | -78 | -26 | -78,-26 | 3.59 | 11.52%
[8 empty] | -78 | -25 | -78,-25 | 3.59 | 11.52%
[8 empty] | -78 | -24 | -78,-24 | 3.86 | 12.38%
[8 empty] | -78 | -23 | -78,-23 | 3.86 | 12.38%
[8 empty] | -78 | -22 | -78,-22 | 3.87 | 12.42%
[8 empty] | -78 | -21 | -78,-21 | 3.87 | 12.42%
[8 empty] | -78 | -20 | -78,-20 | 4.32 | 13.86%
[8 empty] | -78 | -19 | -78,-19 | 4.32 | 13.86%
[8 empty] | -78 | -18 | -78,-18 | 4.32 | 13.86%
[8 empty] | -78 | -17 | -78,-17 | 4.32 | 13.86%
[8 empty] | -78 | -16 | -78,-16 | 4.41 | 14.15%
[8 empty] | -78 | -15 | -78,-15 | 4.41 | 14.15%
[8 empty] | -78 | -14 | -78,-14 | 4.41 | 14.15%
[8 empty] | -78 | -13 | -78,-13 | 4.41 | 14.15%
[8 empty] | -78 | -12 | -78,-12 | 4.41 | 14.15%
[8 empty] | -78 | -11 | -78,-11 | 4.41 | 14.15%
[8 empty] | -78 | -10 | -78,-10 | 4.41 | 14.15%
[8 empty] | -78 | -9 | -78,-9 | 4.41 | 14.15%
[8 empty] | -78 | -8 | -78,-8 | 4.52 | 14.5%
[8 empty] | -78 | -7 | -78,-7 | 4.52 | 14.5%
[8 empty] | -78 | -6 | -78,-6 | 4.52 | 14.5%
[8 empty] | -78 | -5 | -78,-5 | 4.52 | 14.5%
[8 empty] | -78 | -4 | -78,-4 | 4.58 | 14.69%
[8 empty] | -78 | -3 | -78,-3 | 4.58 | 14.69%
[8 empty] | -78 | -2 | -78,-2 | 4.58 | 14.69%
[8 empty] | -78 | -1 | -78,-1 | 4.58 | 14.69%
[8 empty] | -78 | 0 | -78,0 | 4.63 | 14.85%
[8 empty] | -78 | 1 | -78,1 | 4.63 | 14.85%
[8 empty] | -78 | 2 | -78,2 | 4.63 | 14.85%
[8 empty] | -78 | 3 | -78,3 | 4.63 | 14.85%
[8 empty] | -78 | 4 | -78,4 | 4.7 | 15.08%
[8 empty] | -78 | 5 | -78,5 | 4.7 | 15.08%
[8 empty] | -78 | 6 | -78,6 | 4.7 | 15.08%
[8 empty] | -78 | 7 | -78,7 | 4.7 | 15.08%
[8 empty] | -78 | 8 | -78,8 | 4.76 | 15.27%
[8 empty] | -78 | 9 | -78,9 | 4.76 | 15.27%
[8 empty] | -78 | 10 | -78,10 | 4.76 | 15.27%
[8 empty] | -78 | 11 | -78,11 | 4.76 | 15.27%
[8 empty] | -78 | 12 | -78,12 | 4.75 | 15.24%
[8 empty] | -78 | 13 | -78,13 | 4.75 | 15.24%
[8 empty] | -78 | 14 | -78,14 | 4.75 | 15.24%
[8 empty] | -78 | 15 | -78,15 | 4.75 | 15.24%
[8 empty] | -78 | 16 | -78,16 | 4.77 | 15.3%
[8 empty] | -78 | 17 | -78,17 | 4.77 | 15.3%
[8 empty] | -78 | 18 | -78,18 | 4.77 | 15.3%
[8 empty] | -78 | 19 | -78,19 | 4.77 | 15.3%
[8 empty] | -78 | 20 | -78,20 | 4.87 | 15.62%
[8 empty] | -78 | 21 | -78,21 | 4.87 | 15.62%
[8 empty] | -78 | 22 | -78,22 | 4.87 | 15.62%
[8 empty] | -78 | 23 | -78,23 | 4.87 | 15.62%
[8 empty] | -78 | 24 | -78,24 | 4.87 | 15.62%
[8 empty] | -78 | 25 | -78,25 | 4.87 | 15.62%
[8 empty] | -78 | 26 | -78,26 | 4.87 | 15.62%
[8 empty] | -78 | 27 | -78,27 | 4.87 | 15.62%
[8 empty] | -78 | 28 | -78,28 | 4.88 | 15.66%
[8 empty] | -78 | 29 | -78,29 | 4.88 | 15.66%
[8 empty] | -78 | 30 | -78,30 | 4.88 | 15.66%
[8 empty] | -78 | 31 | -78,31 | 4.88 | 15.66%
[8 empty] | -78 | 32 | -78,32 | 4.84 | 15.53%
[8 empty] | -78 | 33 | -78,33 | 4.84 | 15.53%
[8 empty] | -78 | 34 | -78,34 | 4.84 | 15.53%
[8 empty] | -78 | 35 | -78,35 | 4.84 | 15.53%
[8 empty] | -78 | 36 | -78,36 | 4.79 | 15.37%
[8 empty] | -78 | 37 | -78,37 | 4.79 | 15.37%
[8 empty] | -78 | 38 | -78,38 | 4.79 | 15.37%
[8 empty] | -78 | 39 | -78,39 | 4.79 | 15.37%
[8 empty] | -78 | 40 | -78,40 | 4.72 | 15.14%
[8 empty] | -78 | 41 | -78,41 | 4.72 | 15.14%
[8 empty] | -78 | 42 | -78,42 | 4.72 | 15.14%
[8 empty] | -78 | 43 | -78,43 | 4.72 | 15.14%
[8 empty] | -78 | 44 | -78,44 | 4.76 | 15.27%
[8 empty] | -78 | 45 | -78,45 | 4.76 | 15.27%
[8 empty] | -78 | 46 | -78,46 | 4.76 | 15.27%
[8 empty] | -78 | 47 | -78,47 | 4.76 | 15.27%
[8 empty] | -78 | 48 | -78,48 | 4.81 | 15.43%
[8 empty] | -78 | 49 | -78,49 | 4.81 | 15.43%
[8 empty] | -78 | 50 | -78,50 | 4.81 | 15.43%
[8 empty] | -78 | 51 | -78,51 | 4.81 | 15.43%
[8 empty] | -78 | 52 | -78,52 | 4.89 | 15.69%
[8 empty] | -78 | 53 | -78,53 | 4.89 | 15.69%
[8 empty] | -78 | 54 | -78,54 | 4.89 | 15.69%
[8 empty] | -78 | 55 | -78,55 | 4.89 | 15.69%
[8 empty] | -78 | 56 | -78,56 | 4.85 | 15.56%
[8 empty] | -78 | 57 | -78,57 | 4.85 | 15.56%
[8 empty] | -78 | 58 | -78,58 | 4.85 | 15.56%
[8 empty] | -78 | 59 | -78,59 | 4.85 | 15.56%
[8 empty] | -78 | 60 | -78,60 | 4.9 | 15.72%
[8 empty] | -78 | 61 | -78,61 | 4.9 | 15.72%
[8 empty] | -78 | 62 | -78,62 | 4.9 | 15.72%
[8 empty] | -78 | 63 | -78,63 | 4.9 | 15.72%
[8 empty] | -78 | 64 | -78,64 | 4.98 | 15.98%
[8 empty] | -78 | 65 | -78,65 | 4.98 | 15.98%
[8 empty] | -78 | 66 | -78,66 | 4.98 | 15.98%
[8 empty] | -78 | 67 | -78,67 | 4.98 | 15.98%
[8 empty] | -78 | 68 | -78,68 | 5.01 | 16.07%
[8 empty] | -78 | 69 | -78,69 | 5.01 | 16.07%
[8 empty] | -78 | 70 | -78,70 | 5.01 | 16.07%
[8 empty] | -78 | 71 | -78,71 | 5.01 | 16.07%
[8 empty] | -78 | 72 | -78,72 | 5.01 | 16.07%
[8 empty] | -78 | 73 | -78,73 | 5.01 | 16.07%
[8 empty] | -78 | 74 | -78,74 | 5.01 | 16.07%
[8 empty] | -78 | 75 | -78,75 | 5.01 | 16.07%
[8 empty] | -78 | 76 | -78,76 | 4.99 | 16.01%
[8 empty] | -78 | 77 | -78,77 | 4.99 | 16.01%
[8 empty] | -78 | 78 | -78,78 | 4.99 | 16.01%
[8 empty] | -78 | 79 | -78,79 | 4.99 | 16.01%
[8 empty] | -78 | 80 | -78,80 | 5 | 16.04%
[8 empty] | -78 | 81 | -78,81 | 5 | 16.04%
[8 empty] | -78 | 82 | -78,82 | 5 | 16.04%
[8 empty] | -78 | 83 | -78,83 | 5 | 16.04%
[8 empty] | -78 | 84 | -78,84 | 4.95 | 15.88%
[8 empty] | -78 | 85 | -78,85 | 4.95 | 15.88%
[8 empty] | -78 | 86 | -78,86 | 4.95 | 15.88%
[8 empty] | -78 | 87 | -78,87 | 4.95 | 15.88%
[8 empty] | -78 | 88 | -78,88 | 4.77 | 15.3%
[8 empty] | -78 | 89 | -78,89 | 4.77 | 15.3%
[8 empty] | -78 | 90 | -78,90 | 4.77 | 15.3%
[8 empty] | -78 | 91 | -78,91 | 4.77 | 15.3%
[8 empty] | -78 | 92 | -78,92 | 4.73 | 15.18%
[8 empty] | -78 | 93 | -78,93 | 4.73 | 15.18%
[8 empty] | -78 | 94 | -78,94 | 4.73 | 15.18%
[8 empty] | -78 | 95 | -78,95 | 4.73 | 15.18%
[8 empty] | -78 | 96 | -78,96 | 4.81 | 15.43%
[8 empty] | -78 | 97 | -78,97 | 4.81 | 15.43%
[8 empty] | -78 | 98 | -78,98 | 4.81 | 15.43%
[8 empty] | -78 | 99 | -78,99 | 4.81 | 15.43%
[8 empty] | -78 | 100 | -78,100 | 4.92 | 15.78%
[8 empty] | -78 | 101 | -78,101 | 4.92 | 15.78%
[8 empty] | -78 | 102 | -78,102 | 4.92 | 15.78%
[8 empty] | -78 | 103 | -78,103 | 4.92 | 15.78%
[8 empty] | -78 | 104 | -78,104 | 4.88 | 15.66%
[8 empty] | -78 | 105 | -78,105 | 4.88 | 15.66%
[8 empty] | -78 | 106 | -78,106 | 4.88 | 15.66%
[8 empty] | -78 | 107 | -78,107 | 4.88 | 15.66%
[8 empty] | -78 | 108 | -78,108 | 5.08 | 16.3%
[8 empty] | -78 | 109 | -78,109 | 5.08 | 16.3%
[8 empty] | -78 | 110 | -78,110 | 5.08 | 16.3%
[8 empty] | -78 | 111 | -78,111 | 5.08 | 16.3%
[8 empty] | -78 | 112 | -78,112 | 5.07 | 16.27%
[8 empty] | -78 | 113 | -78,113 | 5.07 | 16.27%
[8 empty] | -78 | 114 | -78,114 | 5.07 | 16.27%
[8 empty] | -78 | 115 | -78,115 | 5.07 | 16.27%
[8 empty] | -78 | 116 | -78,116 | 5.03 | 16.14%
[8 empty] | -78 | 117 | -78,117 | 5.03 | 16.14%
[8 empty] | -78 | 118 | -78,118 | 5.03 | 16.14%
[8 empty] | -78 | 119 | -78,119 | 5.03 | 16.14%
[8 empty] | -78 | 120 | -78,120 | 5.01 | 16.07%
[8 empty] | -78 | 121 | -78,121 | 5.01 | 16.07%
[8 empty] | -78 | 122 | -78,122 | 5.01 | 16.07%
[8 empty] | -78 | 123 | -78,123 | 5.01 | 16.07%
[8 empty] | -78 | 124 | -78,124 | 4.99 | 16.01%
[8 empty] | -78 | 125 | -78,125 | 4.99 | 16.01%
[8 empty] | -78 | 126 | -78,126 | 4.99 | 16.01%
[8 empty] | -78 | 127 | -78,127 | 4.99 | 16.01%
[8 empty] | -78 | 128 | -78,128 | 5.04 | 16.17%
[8 empty] | -78 | 129 | -78,129 | 5.04 | 16.17%
[8 empty] | -78 | 130 | -78,130 | 5.05 | 16.2%
[8 empty] | -78 | 131 | -78,131 | 5.05 | 16.2%
[8 empty] | -78 | 132 | -78,132 | 5.01 | 16.07%
[8 empty] | -78 | 133 | -78,133 | 5.01 | 16.07%
[8 empty] | -78 | 134 | -78,134 | 5.01 | 16.07%
[8 empty] | -78 | 135 | -78,135 | 5.01 | 16.07%
[8 empty] | -78 | 136 | -78,136 | 4.93 | 15.82%
[8 empty] | -78 | 137 | -78,137 | 4.93 | 15.82%
[8 empty] | -78 | 138 | -78,138 | 4.93 | 15.82%
[8 empty] | -78 | 139 | -78,139 | 4.93 | 15.82%
[8 empty] | -78 | 140 | -78,140 | 4.86 | 15.59%
[8 empty] | -78 | 141 | -78,141 | 4.86 | 15.59%
[8 empty] | -78 | 142 | -78,142 | 4.86 | 15.59%
[8 empty] | -78 | 143 | -78,143 | 4.86 | 15.59%
[8 empty] | -78 | 144 | -78,144 | 4.76 | 15.27%
[8 empty] | -78 | 145 | -78,145 | 4.76 | 15.27%
[8 empty] | -78 | 146 | -78,146 | 4.76 | 15.27%
[8 empty] | -78 | 147 | -78,147 | 4.76 | 15.27%
[8 empty] | -78 | 148 | -78,148 | 4.68 | 15.02%
[8 empty] | -78 | 149 | -78,149 | 4.68 | 15.02%
[8 empty] | -78 | 150 | -78,150 | 4.68 | 15.02%
[8 empty] | -78 | 151 | -78,151 | 4.68 | 15.02%
[8 empty] | -78 | 152 | -78,152 | 4.65 | 14.92%
[8 empty] | -78 | 153 | -78,153 | 4.65 | 14.92%
[8 empty] | -78 | 154 | -78,154 | 4.65 | 14.92%
[8 empty] | -78 | 155 | -78,155 | 4.65 | 14.92%
[8 empty] | -78 | 156 | -78,156 | 4.37 | 14.02%
[8 empty] | -78 | 157 | -78,157 | 4.37 | 14.02%
[8 empty] | -78 | 158 | -78,158 | 4.37 | 14.02%
[8 empty] | -78 | 159 | -78,159 | 4.37 | 14.02%
[8 empty] | -78 | 160 | -78,160 | 3.34 | 10.72%
[8 empty] | -78 | 161 | -78,161 | 3.34 | 10.72%
[8 empty] | -78 | 162 | -78,162 | 3.34 | 10.72%
[8 empty] | -78 | 163 | -78,163 | 3.34 | 10.72%
[8 empty] | -78 | 164 | -78,164 | 3.08 | 9.882%
[8 empty] | -78 | 165 | -78,165 | 3.08 | 9.882%
[8 empty] | -78 | 166 | -78,166 | 3.08 | 9.882%
[8 empty] | -78 | 167 | -78,167 | 3.08 | 9.882%
[8 empty] | -78 | 168 | -78,168 | 3.02 | 9.689%
[8 empty] | -78 | 169 | -78,169 | 3.02 | 9.689%
[8 empty] | -78 | 170 | -78,170 | 3.01 | 9.657%
[8 empty] | -78 | 171 | -78,171 | 3 | 9.625%
[8 empty] | -78 | 172 | -78,172 | 2.53 | 8.117%
[8 empty] | -78 | 173 | -78,173 | 2.52 | 8.085%
[8 empty] | -78 | 174 | -78,174 | 2.52 | 8.085%
[8 empty] | -78 | 175 | -78,175 | 2.52 | 8.085%
[8 empty] | -78 | 176 | -78,176 | 2.71 | 8.695%
[8 empty] | -78 | 177 | -78,177 | 2.71 | 8.695%
[8 empty] | -78 | 178 | -78,178 | 2.71 | 8.695%
[8 empty] | -78 | 179 | -78,179 | 2.71 | 8.695%
[8 empty] | -77 | -180 | -77,-180 | 2.78 | 8.919%
[8 empty] | -77 | -179 | -77,-179 | 2.78 | 8.919%
[8 empty] | -77 | -178 | -77,-178 | 2.78 | 8.919%
[8 empty] | -77 | -177 | -77,-177 | 2.78 | 8.919%
[8 empty] | -77 | -176 | -77,-176 | 2.71 | 8.695%
[8 empty] | -77 | -175 | -77,-175 | 2.71 | 8.695%
[8 empty] | -77 | -174 | -77,-174 | 2.71 | 8.695%
[8 empty] | -77 | -173 | -77,-173 | 2.71 | 8.695%
[8 empty] | -77 | -172 | -77,-172 | 2.68 | 8.598%
[8 empty] | -77 | -171 | -77,-171 | 2.68 | 8.598%
[8 empty] | -77 | -170 | -77,-170 | 2.68 | 8.598%
[8 empty] | -77 | -169 | -77,-169 | 2.68 | 8.598%
[8 empty] | -77 | -168 | -77,-168 | 2.68 | 8.598%
[8 empty] | -77 | -167 | -77,-167 | 2.68 | 8.598%
[8 empty] | -77 | -166 | -77,-166 | 2.68 | 8.598%
[8 empty] | -77 | -165 | -77,-165 | 2.68 | 8.598%
[8 empty] | -77 | -164 | -77,-164 | 2.72 | 8.727%
[8 empty] | -77 | -163 | -77,-163 | 2.72 | 8.727%
[8 empty] | -77 | -162 | -77,-162 | 2.72 | 8.727%
[8 empty] | -77 | -161 | -77,-161 | 2.72 | 8.727%
[8 empty] | -77 | -160 | -77,-160 | 2.68 | 8.598%
[8 empty] | -77 | -159 | -77,-159 | 2.69 | 8.63%
[8 empty] | -77 | -158 | -77,-158 | 2.7 | 8.662%
[8 empty] | -77 | -157 | -77,-157 | 2.7 | 8.662%
[8 empty] | -77 | -156 | -77,-156 | 2.64 | 8.47%
[8 empty] | -77 | -155 | -77,-155 | 2.65 | 8.502%
[8 empty] | -77 | -154 | -77,-154 | 2.65 | 8.502%
[8 empty] | -77 | -153 | -77,-153 | 2.63 | 8.438%
[8 empty] | -77 | -152 | -77,-152 | 2.57 | 8.245%
[8 empty] | -77 | -151 | -77,-151 | 2.58 | 8.277%
[8 empty] | -77 | -150 | -77,-150 | 2.59 | 8.31%
[8 empty] | -77 | -149 | -77,-149 | 2.6 | 8.342%
[8 empty] | -77 | -148 | -77,-148 | 2.75 | 8.823%
[8 empty] | -77 | -147 | -77,-147 | 2.75 | 8.823%
[8 empty] | -77 | -146 | -77,-146 | 2.75 | 8.823%
[8 empty] | -77 | -145 | -77,-145 | 2.75 | 8.823%
[8 empty] | -77 | -144 | -77,-144 | 3.02 | 9.689%
[8 empty] | -77 | -143 | -77,-143 | 3.02 | 9.689%
[8 empty] | -77 | -142 | -77,-142 | 3.02 | 9.689%
[8 empty] | -77 | -141 | -77,-141 | 3.02 | 9.689%
[8 empty] | -77 | -140 | -77,-140 | 3.54 | 11.36%
[8 empty] | -77 | -139 | -77,-139 | 3.54 | 11.36%
[8 empty] | -77 | -138 | -77,-138 | 3.54 | 11.36%
[8 empty] | -77 | -137 | -77,-137 | 3.54 | 11.36%
[8 empty] | -77 | -136 | -77,-136 | 3.61 | 11.58%
[8 empty] | -77 | -135 | -77,-135 | 3.61 | 11.58%
[8 empty] | -77 | -134 | -77,-134 | 3.61 | 11.58%
[8 empty] | -77 | -133 | -77,-133 | 3.61 | 11.58%
[8 empty] | -77 | -132 | -77,-132 | 3.67 | 11.77%
[8 empty] | -77 | -131 | -77,-131 | 3.67 | 11.77%
[8 empty] | -77 | -130 | -77,-130 | 3.67 | 11.77%
[8 empty] | -77 | -129 | -77,-129 | 3.67 | 11.77%
[8 empty] | -77 | -128 | -77,-128 | 3.64 | 11.68%
[8 empty] | -77 | -127 | -77,-127 | 3.64 | 11.68%
[8 empty] | -77 | -126 | -77,-126 | 3.64 | 11.68%
[8 empty] | -77 | -125 | -77,-125 | 3.64 | 11.68%
[8 empty] | -77 | -124 | -77,-124 | 3.75 | 12.03%
[8 empty] | -77 | -123 | -77,-123 | 3.75 | 12.03%
[8 empty] | -77 | -122 | -77,-122 | 3.75 | 12.03%
[8 empty] | -77 | -121 | -77,-121 | 3.75 | 12.03%
[8 empty] | -77 | -120 | -77,-120 | 3.48 | 11.16%
[8 empty] | -77 | -119 | -77,-119 | 3.48 | 11.16%
[8 empty] | -77 | -118 | -77,-118 | 3.48 | 11.16%
[8 empty] | -77 | -117 | -77,-117 | 3.48 | 11.16%
[8 empty] | -77 | -116 | -77,-116 | 3.19 | 10.23%
[8 empty] | -77 | -115 | -77,-115 | 3.19 | 10.23%
[8 empty] | -77 | -114 | -77,-114 | 3.19 | 10.23%
[8 empty] | -77 | -113 | -77,-113 | 3.19 | 10.23%
[8 empty] | -77 | -112 | -77,-112 | 3.18 | 10.2%
[8 empty] | -77 | -111 | -77,-111 | 3.18 | 10.2%
[8 empty] | -77 | -110 | -77,-110 | 3.18 | 10.2%
[8 empty] | -77 | -109 | -77,-109 | 3.18 | 10.2%
[8 empty] | -77 | -108 | -77,-108 | 3.35 | 10.75%
[8 empty] | -77 | -107 | -77,-107 | 3.35 | 10.75%
[8 empty] | -77 | -106 | -77,-106 | 3.35 | 10.75%
[8 empty] | -77 | -105 | -77,-105 | 3.35 | 10.75%
[8 empty] | -77 | -104 | -77,-104 | 3.39 | 10.88%
[8 empty] | -77 | -103 | -77,-103 | 3.39 | 10.88%
[8 empty] | -77 | -102 | -77,-102 | 3.39 | 10.88%
[8 empty] | -77 | -101 | -77,-101 | 3.38 | 10.84%
[8 empty] | -77 | -100 | -77,-100 | 3.31 | 10.62%
[8 empty] | -77 | -99 | -77,-99 | 3.31 | 10.62%
[8 empty] | -77 | -98 | -77,-98 | 3.31 | 10.62%
[8 empty] | -77 | -97 | -77,-97 | 3.31 | 10.62%
[8 empty] | -77 | -96 | -77,-96 | 3.27 | 10.49%
[8 empty] | -77 | -95 | -77,-95 | 3.27 | 10.49%
[8 empty] | -77 | -94 | -77,-94 | 3.27 | 10.49%
[8 empty] | -77 | -93 | -77,-93 | 3.27 | 10.49%
[8 empty] | -77 | -92 | -77,-92 | 3.21 | 10.3%
[8 empty] | -77 | -91 | -77,-91 | 3.21 | 10.3%
[8 empty] | -77 | -90 | -77,-90 | 3.21 | 10.3%
[8 empty] | -77 | -89 | -77,-89 | 3.21 | 10.3%
[8 empty] | -77 | -88 | -77,-88 | 3.09 | 9.914%
[8 empty] | -77 | -87 | -77,-87 | 3.09 | 9.914%
[8 empty] | -77 | -86 | -77,-86 | 3.09 | 9.914%
[8 empty] | -77 | -85 | -77,-85 | 3.09 | 9.914%
[8 empty] | -77 | -84 | -77,-84 | 2.95 | 9.465%
[8 empty] | -77 | -83 | -77,-83 | 2.95 | 9.465%
[8 empty] | -77 | -82 | -77,-82 | 2.95 | 9.465%
[8 empty] | -77 | -81 | -77,-81 | 2.95 | 9.465%
[8 empty] | -77 | -80 | -77,-80 | 2.89 | 9.272%
[8 empty] | -77 | -79 | -77,-79 | 2.89 | 9.272%
[8 empty] | -77 | -78 | -77,-78 | 2.89 | 9.272%
[8 empty] | -77 | -77 | -77,-77 | 2.89 | 9.272%
[8 empty] | -77 | -76 | -77,-76 | 2.92 | 9.368%
[8 empty] | -77 | -75 | -77,-75 | 2.92 | 9.368%
[8 empty] | -77 | -74 | -77,-74 | 2.92 | 9.368%
[8 empty] | -77 | -73 | -77,-73 | 2.92 | 9.368%
[8 empty] | -77 | -72 | -77,-72 | 2.93 | 9.4%
[8 empty] | -77 | -71 | -77,-71 | 2.93 | 9.4%
[8 empty] | -77 | -70 | -77,-70 | 2.93 | 9.4%
[8 empty] | -77 | -69 | -77,-69 | 2.93 | 9.4%
[8 empty] | -77 | -68 | -77,-68 | 3.01 | 9.657%
[8 empty] | -77 | -67 | -77,-67 | 3.01 | 9.657%
[8 empty] | -77 | -66 | -77,-66 | 3.01 | 9.657%
[8 empty] | -77 | -65 | -77,-65 | 3 | 9.625%
[8 empty] | -77 | -64 | -77,-64 | 3.1 | 9.946%
[8 empty] | -77 | -63 | -77,-63 | 3.09 | 9.914%
[8 empty] | -77 | -62 | -77,-62 | 3.08 | 9.882%
[8 empty] | -77 | -61 | -77,-61 | 3.08 | 9.882%
[8 empty] | -77 | -60 | -77,-60 | 3.12 | 10.01%
[8 empty] | -77 | -59 | -77,-59 | 3.12 | 10.01%
[8 empty] | -77 | -58 | -77,-58 | 3.11 | 9.978%
[8 empty] | -77 | -57 | -77,-57 | 3.11 | 9.978%
[8 empty] | -77 | -56 | -77,-56 | 2.74 | 8.791%
[8 empty] | -77 | -55 | -77,-55 | 2.74 | 8.791%
[8 empty] | -77 | -54 | -77,-54 | 2.73 | 8.759%
[8 empty] | -77 | -53 | -77,-53 | 2.73 | 8.759%
[8 empty] | -77 | -52 | -77,-52 | 2.81 | 9.015%
[8 empty] | -77 | -51 | -77,-51 | 2.81 | 9.015%
[8 empty] | -77 | -50 | -77,-50 | 2.81 | 9.015%
[8 empty] | -77 | -49 | -77,-49 | 2.81 | 9.015%
[8 empty] | -77 | -48 | -77,-48 | 2.8 | 8.983%
[8 empty] | -77 | -47 | -77,-47 | 2.8 | 8.983%
[8 empty] | -77 | -46 | -77,-46 | 2.8 | 8.983%
[8 empty] | -77 | -45 | -77,-45 | 2.8 | 8.983%
[8 empty] | -77 | -44 | -77,-44 | 2.5 | 8.021%
[8 empty] | -77 | -43 | -77,-43 | 2.49 | 7.989%
[8 empty] | -77 | -42 | -77,-42 | 2.49 | 7.989%
[8 empty] | -77 | -41 | -77,-41 | 2.49 | 7.989%
[8 empty] | -77 | -40 | -77,-40 | 2.54 | 8.149%
[8 empty] | -77 | -39 | -77,-39 | 2.54 | 8.149%
[8 empty] | -77 | -38 | -77,-38 | 2.54 | 8.149%
[8 empty] | -77 | -37 | -77,-37 | 2.54 | 8.149%
[8 empty] | -77 | -36 | -77,-36 | 2.62 | 8.406%
[8 empty] | -77 | -35 | -77,-35 | 2.62 | 8.406%
[8 empty] | -77 | -34 | -77,-34 | 2.64 | 8.47%
[8 empty] | -77 | -33 | -77,-33 | 2.65 | 8.502%
[8 empty] | -77 | -32 | -77,-32 | 2.83 | 9.08%
[8 empty] | -77 | -31 | -77,-31 | 2.83 | 9.08%
[8 empty] | -77 | -30 | -77,-30 | 2.83 | 9.08%
[8 empty] | -77 | -29 | -77,-29 | 2.83 | 9.08%
[8 empty] | -77 | -28 | -77,-28 | 3.22 | 10.33%
[8 empty] | -77 | -27 | -77,-27 | 3.22 | 10.33%
[8 empty] | -77 | -26 | -77,-26 | 3.22 | 10.33%
[8 empty] | -77 | -25 | -77,-25 | 3.22 | 10.33%
[8 empty] | -77 | -24 | -77,-24 | 3.58 | 11.49%
[8 empty] | -77 | -23 | -77,-23 | 3.58 | 11.49%
[8 empty] | -77 | -22 | -77,-22 | 3.58 | 11.49%
[8 empty] | -77 | -21 | -77,-21 | 3.58 | 11.49%
[8 empty] | -77 | -20 | -77,-20 | 4.15 | 13.31%
[8 empty] | -77 | -19 | -77,-19 | 4.15 | 13.31%
[8 empty] | -77 | -18 | -77,-18 | 4.15 | 13.31%
[8 empty] | -77 | -17 | -77,-17 | 4.15 | 13.31%
[8 empty] | -77 | -16 | -77,-16 | 4.32 | 13.86%
[8 empty] | -77 | -15 | -77,-15 | 4.32 | 13.86%
[8 empty] | -77 | -14 | -77,-14 | 4.32 | 13.86%
[8 empty] | -77 | -13 | -77,-13 | 4.32 | 13.86%
[8 empty] | -77 | -12 | -77,-12 | 4.39 | 14.08%
[8 empty] | -77 | -11 | -77,-11 | 4.39 | 14.08%
[8 empty] | -77 | -10 | -77,-10 | 4.39 | 14.08%
[8 empty] | -77 | -9 | -77,-9 | 4.39 | 14.08%
[8 empty] | -77 | -8 | -77,-8 | 4.47 | 14.34%
[8 empty] | -77 | -7 | -77,-7 | 4.47 | 14.34%
[8 empty] | -77 | -6 | -77,-6 | 4.47 | 14.34%
[8 empty] | -77 | -5 | -77,-5 | 4.47 | 14.34%
[8 empty] | -77 | -4 | -77,-4 | 4.52 | 14.5%
[8 empty] | -77 | -3 | -77,-3 | 4.52 | 14.5%
[8 empty] | -77 | -2 | -77,-2 | 4.52 | 14.5%
[8 empty] | -77 | -1 | -77,-1 | 4.52 | 14.5%
[8 empty] | -77 | 0 | -77,0 | 4.6 | 14.76%
[8 empty] | -77 | 1 | -77,1 | 4.6 | 14.76%
[8 empty] | -77 | 2 | -77,2 | 4.6 | 14.76%
[8 empty] | -77 | 3 | -77,3 | 4.6 | 14.76%
[8 empty] | -77 | 4 | -77,4 | 4.62 | 14.82%
[8 empty] | -77 | 5 | -77,5 | 4.62 | 14.82%
[8 empty] | -77 | 6 | -77,6 | 4.62 | 14.82%
[8 empty] | -77 | 7 | -77,7 | 4.62 | 14.82%
[8 empty] | -77 | 8 | -77,8 | 4.62 | 14.82%
[8 empty] | -77 | 9 | -77,9 | 4.62 | 14.82%
[8 empty] | -77 | 10 | -77,10 | 4.62 | 14.82%
[8 empty] | -77 | 11 | -77,11 | 4.62 | 14.82%
[8 empty] | -77 | 12 | -77,12 | 4.62 | 14.82%
[8 empty] | -77 | 13 | -77,13 | 4.62 | 14.82%
[8 empty] | -77 | 14 | -77,14 | 4.62 | 14.82%
[8 empty] | -77 | 15 | -77,15 | 4.62 | 14.82%
[8 empty] | -77 | 16 | -77,16 | 4.65 | 14.92%
[8 empty] | -77 | 17 | -77,17 | 4.65 | 14.92%
[8 empty] | -77 | 18 | -77,18 | 4.65 | 14.92%
[8 empty] | -77 | 19 | -77,19 | 4.65 | 14.92%
[8 empty] | -77 | 20 | -77,20 | 4.73 | 15.18%
[8 empty] | -77 | 21 | -77,21 | 4.73 | 15.18%
[8 empty] | -77 | 22 | -77,22 | 4.73 | 15.18%
[8 empty] | -77 | 23 | -77,23 | 4.73 | 15.18%
[8 empty] | -77 | 24 | -77,24 | 4.8 | 15.4%
[8 empty] | -77 | 25 | -77,25 | 4.8 | 15.4%
[8 empty] | -77 | 26 | -77,26 | 4.8 | 15.4%
[8 empty] | -77 | 27 | -77,27 | 4.8 | 15.4%
[8 empty] | -77 | 28 | -77,28 | 4.78 | 15.34%
[8 empty] | -77 | 29 | -77,29 | 4.78 | 15.34%
[8 empty] | -77 | 30 | -77,30 | 4.78 | 15.34%
[8 empty] | -77 | 31 | -77,31 | 4.78 | 15.34%
[8 empty] | -77 | 32 | -77,32 | 4.8 | 15.4%
[8 empty] | -77 | 33 | -77,33 | 4.8 | 15.4%
[8 empty] | -77 | 34 | -77,34 | 4.8 | 15.4%
[8 empty] | -77 | 35 | -77,35 | 4.8 | 15.4%
[8 empty] | -77 | 36 | -77,36 | 4.78 | 15.34%
[8 empty] | -77 | 37 | -77,37 | 4.78 | 15.34%
[8 empty] | -77 | 38 | -77,38 | 4.78 | 15.34%
[8 empty] | -77 | 39 | -77,39 | 4.78 | 15.34%
[8 empty] | -77 | 40 | -77,40 | 4.74 | 15.21%
[8 empty] | -77 | 41 | -77,41 | 4.74 | 15.21%
[8 empty] | -77 | 42 | -77,42 | 4.74 | 15.21%
[8 empty] | -77 | 43 | -77,43 | 4.74 | 15.21%
[8 empty] | -77 | 44 | -77,44 | 4.78 | 15.34%
[8 empty] | -77 | 45 | -77,45 | 4.78 | 15.34%
[8 empty] | -77 | 46 | -77,46 | 4.78 | 15.34%
[8 empty] | -77 | 47 | -77,47 | 4.78 | 15.34%
[8 empty] | -77 | 48 | -77,48 | 4.81 | 15.43%
[8 empty] | -77 | 49 | -77,49 | 4.81 | 15.43%
[8 empty] | -77 | 50 | -77,50 | 4.81 | 15.43%
[8 empty] | -77 | 51 | -77,51 | 4.81 | 15.43%
[8 empty] | -77 | 52 | -77,52 | 4.85 | 15.56%
[8 empty] | -77 | 53 | -77,53 | 4.85 | 15.56%
[8 empty] | -77 | 54 | -77,54 | 4.85 | 15.56%
[8 empty] | -77 | 55 | -77,55 | 4.85 | 15.56%
[8 empty] | -77 | 56 | -77,56 | 4.86 | 15.59%
[8 empty] | -77 | 57 | -77,57 | 4.86 | 15.59%
[8 empty] | -77 | 58 | -77,58 | 4.86 | 15.59%
[8 empty] | -77 | 59 | -77,59 | 4.86 | 15.59%
[8 empty] | -77 | 60 | -77,60 | 4.81 | 15.43%
[8 empty] | -77 | 61 | -77,61 | 4.81 | 15.43%
[8 empty] | -77 | 62 | -77,62 | 4.81 | 15.43%
[8 empty] | -77 | 63 | -77,63 | 4.81 | 15.43%
[8 empty] | -77 | 64 | -77,64 | 4.81 | 15.43%
[8 empty] | -77 | 65 | -77,65 | 4.81 | 15.43%
[8 empty] | -77 | 66 | -77,66 | 4.81 | 15.43%
[8 empty] | -77 | 67 | -77,67 | 4.81 | 15.43%
[8 empty] | -77 | 68 | -77,68 | 4.83 | 15.5%
[8 empty] | -77 | 69 | -77,69 | 4.83 | 15.5%
[8 empty] | -77 | 70 | -77,70 | 4.83 | 15.5%
[8 empty] | -77 | 71 | -77,71 | 4.83 | 15.5%
[8 empty] | -77 | 72 | -77,72 | 4.85 | 15.56%
[8 empty] | -77 | 73 | -77,73 | 4.85 | 15.56%
[8 empty] | -77 | 74 | -77,74 | 4.85 | 15.56%
[8 empty] | -77 | 75 | -77,75 | 4.85 | 15.56%
[8 empty] | -77 | 76 | -77,76 | 4.9 | 15.72%
[8 empty] | -77 | 77 | -77,77 | 4.9 | 15.72%
[8 empty] | -77 | 78 | -77,78 | 4.9 | 15.72%
[8 empty] | -77 | 79 | -77,79 | 4.9 | 15.72%
[8 empty] | -77 | 80 | -77,80 | 4.98 | 15.98%
[8 empty] | -77 | 81 | -77,81 | 4.98 | 15.98%
[8 empty] | -77 | 82 | -77,82 | 4.98 | 15.98%
[8 empty] | -77 | 83 | -77,83 | 4.98 | 15.98%
[8 empty] | -77 | 84 | -77,84 | 4.93 | 15.82%
[8 empty] | -77 | 85 | -77,85 | 4.93 | 15.82%
[8 empty] | -77 | 86 | -77,86 | 4.93 | 15.82%
[8 empty] | -77 | 87 | -77,87 | 4.93 | 15.82%
[8 empty] | -77 | 88 | -77,88 | 4.8 | 15.4%
[8 empty] | -77 | 89 | -77,89 | 4.8 | 15.4%
[8 empty] | -77 | 90 | -77,90 | 4.8 | 15.4%
[8 empty] | -77 | 91 | -77,91 | 4.8 | 15.4%
[8 empty] | -77 | 92 | -77,92 | 4.71 | 15.11%
[8 empty] | -77 | 93 | -77,93 | 4.71 | 15.11%
[8 empty] | -77 | 94 | -77,94 | 4.71 | 15.11%
[8 empty] | -77 | 95 | -77,95 | 4.71 | 15.11%
[8 empty] | -77 | 96 | -77,96 | 4.59 | 14.73%
[8 empty] | -77 | 97 | -77,97 | 4.59 | 14.73%
[8 empty] | -77 | 98 | -77,98 | 4.59 | 14.73%
[8 empty] | -77 | 99 | -77,99 | 4.59 | 14.73%
[8 empty] | -77 | 100 | -77,100 | 4.8 | 15.4%
[8 empty] | -77 | 101 | -77,101 | 4.8 | 15.4%
[8 empty] | -77 | 102 | -77,102 | 4.8 | 15.4%
[8 empty] | -77 | 103 | -77,103 | 4.8 | 15.4%
[8 empty] | -77 | 104 | -77,104 | 4.88 | 15.66%
[8 empty] | -77 | 105 | -77,105 | 4.88 | 15.66%
[8 empty] | -77 | 106 | -77,106 | 4.88 | 15.66%
[8 empty] | -77 | 107 | -77,107 | 4.88 | 15.66%
[8 empty] | -77 | 108 | -77,108 | 5.01 | 16.07%
[8 empty] | -77 | 109 | -77,109 | 5.01 | 16.07%
[8 empty] | -77 | 110 | -77,110 | 5.01 | 16.07%
[8 empty] | -77 | 111 | -77,111 | 5.01 | 16.07%
[8 empty] | -77 | 112 | -77,112 | 4.99 | 16.01%
[8 empty] | -77 | 113 | -77,113 | 4.99 | 16.01%
[8 empty] | -77 | 114 | -77,114 | 4.99 | 16.01%
[8 empty] | -77 | 115 | -77,115 | 4.99 | 16.01%
[8 empty] | -77 | 116 | -77,116 | 4.97 | 15.95%
[8 empty] | -77 | 117 | -77,117 | 4.97 | 15.95%
[8 empty] | -77 | 118 | -77,118 | 4.97 | 15.95%
[8 empty] | -77 | 119 | -77,119 | 4.97 | 15.95%
[8 empty] | -77 | 120 | -77,120 | 4.87 | 15.62%
[8 empty] | -77 | 121 | -77,121 | 4.87 | 15.62%
[8 empty] | -77 | 122 | -77,122 | 4.87 | 15.62%
[8 empty] | -77 | 123 | -77,123 | 4.87 | 15.62%
[8 empty] | -77 | 124 | -77,124 | 4.88 | 15.66%
[8 empty] | -77 | 125 | -77,125 | 4.88 | 15.66%
[8 empty] | -77 | 126 | -77,126 | 4.88 | 15.66%
[8 empty] | -77 | 127 | -77,127 | 4.88 | 15.66%
[8 empty] | -77 | 128 | -77,128 | 5 | 16.04%
[8 empty] | -77 | 129 | -77,129 | 5 | 16.04%
[8 empty] | -77 | 130 | -77,130 | 5 | 16.04%
[8 empty] | -77 | 131 | -77,131 | 5 | 16.04%
[8 empty] | -77 | 132 | -77,132 | 4.97 | 15.95%
[8 empty] | -77 | 133 | -77,133 | 4.97 | 15.95%
[8 empty] | -77 | 134 | -77,134 | 4.97 | 15.95%
[8 empty] | -77 | 135 | -77,135 | 4.97 | 15.95%
[8 empty] | -77 | 136 | -77,136 | 4.9 | 15.72%
[8 empty] | -77 | 137 | -77,137 | 4.9 | 15.72%
[8 empty] | -77 | 138 | -77,138 | 4.9 | 15.72%
[8 empty] | -77 | 139 | -77,139 | 4.9 | 15.72%
[8 empty] | -77 | 140 | -77,140 | 4.83 | 15.5%
[8 empty] | -77 | 141 | -77,141 | 4.83 | 15.5%
[8 empty] | -77 | 142 | -77,142 | 4.83 | 15.5%
[8 empty] | -77 | 143 | -77,143 | 4.83 | 15.5%
[8 empty] | -77 | 144 | -77,144 | 4.74 | 15.21%
[8 empty] | -77 | 145 | -77,145 | 4.74 | 15.21%
[8 empty] | -77 | 146 | -77,146 | 4.74 | 15.21%
[8 empty] | -77 | 147 | -77,147 | 4.74 | 15.21%
[8 empty] | -77 | 148 | -77,148 | 4.69 | 15.05%
[8 empty] | -77 | 149 | -77,149 | 4.69 | 15.05%
[8 empty] | -77 | 150 | -77,150 | 4.69 | 15.05%
[8 empty] | -77 | 151 | -77,151 | 4.69 | 15.05%
[8 empty] | -77 | 152 | -77,152 | 4.71 | 15.11%
[8 empty] | -77 | 153 | -77,153 | 4.71 | 15.11%
[8 empty] | -77 | 154 | -77,154 | 4.71 | 15.11%
[8 empty] | -77 | 155 | -77,155 | 4.71 | 15.11%
[8 empty] | -77 | 156 | -77,156 | 4.54 | 14.57%
[8 empty] | -77 | 157 | -77,157 | 4.54 | 14.57%
[8 empty] | -77 | 158 | -77,158 | 4.54 | 14.57%
[8 empty] | -77 | 159 | -77,159 | 4.54 | 14.57%
[8 empty] | -77 | 160 | -77,160 | 3.55 | 11.39%
[8 empty] | -77 | 161 | -77,161 | 3.55 | 11.39%
[8 empty] | -77 | 162 | -77,162 | 3.55 | 11.39%
[8 empty] | -77 | 163 | -77,163 | 3.55 | 11.39%
[8 empty] | -77 | 164 | -77,164 | 3.14 | 10.07%
[8 empty] | -77 | 165 | -77,165 | 3.13 | 10.04%
[8 empty] | -77 | 166 | -77,166 | 3.12 | 10.01%
[8 empty] | -77 | 167 | -77,167 | 3.11 | 9.978%
[8 empty] | -77 | 168 | -77,168 | 3.04 | 9.753%
[8 empty] | -77 | 169 | -77,169 | 3.03 | 9.721%
[8 empty] | -77 | 170 | -77,170 | 3.02 | 9.689%
[8 empty] | -77 | 171 | -77,171 | 3.01 | 9.657%
[8 empty] | -77 | 172 | -77,172 | 3.09 | 9.914%
[8 empty] | -77 | 173 | -77,173 | 3.08 | 9.882%
[8 empty] | -77 | 174 | -77,174 | 3.08 | 9.882%
[8 empty] | -77 | 175 | -77,175 | 3.08 | 9.882%
[8 empty] | -77 | 176 | -77,176 | 2.91 | 9.336%
[8 empty] | -77 | 177 | -77,177 | 2.9 | 9.304%
[8 empty] | -77 | 178 | -77,178 | 2.9 | 9.304%
[8 empty] | -77 | 179 | -77,179 | 2.9 | 9.304%
[8 empty] | -76 | -180 | -76,-180 | 2.71 | 8.695%
[8 empty] | -76 | -179 | -76,-179 | 2.71 | 8.695%
[8 empty] | -76 | -178 | -76,-178 | 2.71 | 8.695%
[8 empty] | -76 | -177 | -76,-177 | 2.71 | 8.695%
[8 empty] | -76 | -176 | -76,-176 | 2.64 | 8.47%
[8 empty] | -76 | -175 | -76,-175 | 2.64 | 8.47%
[8 empty] | -76 | -174 | -76,-174 | 2.64 | 8.47%
[8 empty] | -76 | -173 | -76,-173 | 2.64 | 8.47%
[8 empty] | -76 | -172 | -76,-172 | 2.63 | 8.438%
[8 empty] | -76 | -171 | -76,-171 | 2.63 | 8.438%
[8 empty] | -76 | -170 | -76,-170 | 2.63 | 8.438%
[8 empty] | -76 | -169 | -76,-169 | 2.63 | 8.438%
[8 empty] | -76 | -168 | -76,-168 | 2.64 | 8.47%
[8 empty] | -76 | -167 | -76,-167 | 2.64 | 8.47%
[8 empty] | -76 | -166 | -76,-166 | 2.64 | 8.47%
[8 empty] | -76 | -165 | -76,-165 | 2.65 | 8.502%
[8 empty] | -76 | -164 | -76,-164 | 2.65 | 8.502%
[8 empty] | -76 | -163 | -76,-163 | 2.66 | 8.534%
[8 empty] | -76 | -162 | -76,-162 | 2.66 | 8.534%
[8 empty] | -76 | -161 | -76,-161 | 2.66 | 8.534%
[8 empty] | -76 | -160 | -76,-160 | 2.68 | 8.598%
[8 empty] | -76 | -159 | -76,-159 | 2.68 | 8.598%
[8 empty] | -76 | -158 | -76,-158 | 2.69 | 8.63%
[8 empty] | -76 | -157 | -76,-157 | 2.69 | 8.63%
[8 empty] | -76 | -156 | -76,-156 | 2.74 | 8.791%
[8 empty] | -76 | -155 | -76,-155 | 2.74 | 8.791%
[8 empty] | -76 | -154 | -76,-154 | 2.74 | 8.791%
[8 empty] | -76 | -153 | -76,-153 | 2.75 | 8.823%
[8 empty] | -76 | -152 | -76,-152 | 2.68 | 8.598%
[8 empty] | -76 | -151 | -76,-151 | 2.69 | 8.63%
[8 empty] | -76 | -150 | -76,-150 | 2.71 | 8.695%
[8 empty] | -76 | -149 | -76,-149 | 2.72 | 8.727%
[8 empty] | -76 | -148 | -76,-148 | 2.63 | 8.438%
[8 empty] | -76 | -147 | -76,-147 | 2.63 | 8.438%
[8 empty] | -76 | -146 | -76,-146 | 2.64 | 8.47%
[8 empty] | -76 | -145 | -76,-145 | 2.65 | 8.502%
[8 empty] | -76 | -144 | -76,-144 | 2.72 | 8.727%
[8 empty] | -76 | -143 | -76,-143 | 2.72 | 8.727%
[8 empty] | -76 | -142 | -76,-142 | 2.72 | 8.727%
[8 empty] | -76 | -141 | -76,-141 | 2.73 | 8.759%
[8 empty] | -76 | -140 | -76,-140 | 2.9 | 9.304%
[8 empty] | -76 | -139 | -76,-139 | 2.9 | 9.304%
[8 empty] | -76 | -138 | -76,-138 | 2.9 | 9.304%
[8 empty] | -76 | -137 | -76,-137 | 2.9 | 9.304%
[8 empty] | -76 | -136 | -76,-136 | 2.98 | 9.561%
[8 empty] | -76 | -135 | -76,-135 | 2.98 | 9.561%
[8 empty] | -76 | -134 | -76,-134 | 2.98 | 9.561%
[8 empty] | -76 | -133 | -76,-133 | 2.98 | 9.561%
[8 empty] | -76 | -132 | -76,-132 | 3.19 | 10.23%
[8 empty] | -76 | -131 | -76,-131 | 3.19 | 10.23%
[8 empty] | -76 | -130 | -76,-130 | 3.19 | 10.23%
[8 empty] | -76 | -129 | -76,-129 | 3.19 | 10.23%
[8 empty] | -76 | -128 | -76,-128 | 3.28 | 10.52%
[8 empty] | -76 | -127 | -76,-127 | 3.28 | 10.52%
[8 empty] | -76 | -126 | -76,-126 | 3.28 | 10.52%
[8 empty] | -76 | -125 | -76,-125 | 3.28 | 10.52%
[8 empty] | -76 | -124 | -76,-124 | 3.29 | 10.56%
[8 empty] | -76 | -123 | -76,-123 | 3.29 | 10.56%
[8 empty] | -76 | -122 | -76,-122 | 3.29 | 10.56%
[8 empty] | -76 | -121 | -76,-121 | 3.29 | 10.56%
[8 empty] | -76 | -120 | -76,-120 | 3.11 | 9.978%
[8 empty] | -76 | -119 | -76,-119 | 3.11 | 9.978%
[8 empty] | -76 | -118 | -76,-118 | 3.11 | 9.978%
[8 empty] | -76 | -117 | -76,-117 | 3.11 | 9.978%
[8 empty] | -76 | -116 | -76,-116 | 3 | 9.625%
[8 empty] | -76 | -115 | -76,-115 | 3 | 9.625%
[8 empty] | -76 | -114 | -76,-114 | 2.99 | 9.593%
[8 empty] | -76 | -113 | -76,-113 | 2.99 | 9.593%
[8 empty] | -76 | -112 | -76,-112 | 3.08 | 9.882%
[8 empty] | -76 | -111 | -76,-111 | 3.08 | 9.882%
[8 empty] | -76 | -110 | -76,-110 | 3.08 | 9.882%
[8 empty] | -76 | -109 | -76,-109 | 3.08 | 9.882%
[8 empty] | -76 | -108 | -76,-108 | 3.21 | 10.3%
[8 empty] | -76 | -107 | -76,-107 | 3.21 | 10.3%
[8 empty] | -76 | -106 | -76,-106 | 3.21 | 10.3%
[8 empty] | -76 | -105 | -76,-105 | 3.21 | 10.3%
[8 empty] | -76 | -104 | -76,-104 | 3.19 | 10.23%
[8 empty] | -76 | -103 | -76,-103 | 3.19 | 10.23%
[8 empty] | -76 | -102 | -76,-102 | 3.19 | 10.23%
[8 empty] | -76 | -101 | -76,-101 | 3.19 | 10.23%
[8 empty] | -76 | -100 | -76,-100 | 3.18 | 10.2%
[8 empty] | -76 | -99 | -76,-99 | 3.18 | 10.2%
[8 empty] | -76 | -98 | -76,-98 | 3.18 | 10.2%
[8 empty] | -76 | -97 | -76,-97 | 3.18 | 10.2%
[8 empty] | -76 | -96 | -76,-96 | 3.13 | 10.04%
[8 empty] | -76 | -95 | -76,-95 | 3.13 | 10.04%
[8 empty] | -76 | -94 | -76,-94 | 3.13 | 10.04%
[8 empty] | -76 | -93 | -76,-93 | 3.13 | 10.04%
[8 empty] | -76 | -92 | -76,-92 | 3.11 | 9.978%
[8 empty] | -76 | -91 | -76,-91 | 3.11 | 9.978%
[8 empty] | -76 | -90 | -76,-90 | 3.11 | 9.978%
[8 empty] | -76 | -89 | -76,-89 | 3.11 | 9.978%
[8 empty] | -76 | -88 | -76,-88 | 3.1 | 9.946%
[8 empty] | -76 | -87 | -76,-87 | 3.1 | 9.946%
[8 empty] | -76 | -86 | -76,-86 | 3.1 | 9.946%
[8 empty] | -76 | -85 | -76,-85 | 3.1 | 9.946%
[8 empty] | -76 | -84 | -76,-84 | 2.9 | 9.304%
[8 empty] | -76 | -83 | -76,-83 | 2.9 | 9.304%
[8 empty] | -76 | -82 | -76,-82 | 2.9 | 9.304%
[8 empty] | -76 | -81 | -76,-81 | 2.9 | 9.304%
[8 empty] | -76 | -80 | -76,-80 | 2.82 | 9.047%
[8 empty] | -76 | -79 | -76,-79 | 2.82 | 9.047%
[8 empty] | -76 | -78 | -76,-78 | 2.82 | 9.047%
[8 empty] | -76 | -77 | -76,-77 | 2.82 | 9.047%
[8 empty] | -76 | -76 | -76,-76 | 2.85 | 9.144%
[8 empty] | -76 | -75 | -76,-75 | 2.85 | 9.144%
[8 empty] | -76 | -74 | -76,-74 | 2.85 | 9.144%
[8 empty] | -76 | -73 | -76,-73 | 2.85 | 9.144%
[8 empty] | -76 | -72 | -76,-72 | 3.04 | 9.753%
[8 empty] | -76 | -71 | -76,-71 | 3.04 | 9.753%
[8 empty] | -76 | -70 | -76,-70 | 3.04 | 9.753%
[8 empty] | -76 | -69 | -76,-69 | 3.04 | 9.753%
[8 empty] | -76 | -68 | -76,-68 | 3.02 | 9.689%
[8 empty] | -76 | -67 | -76,-67 | 3.03 | 9.721%
[8 empty] | -76 | -66 | -76,-66 | 3.03 | 9.721%
[8 empty] | -76 | -65 | -76,-65 | 3.03 | 9.721%
[8 empty] | -76 | -64 | -76,-64 | 2.98 | 9.561%
[8 empty] | -76 | -63 | -76,-63 | 2.98 | 9.561%
[8 empty] | -76 | -62 | -76,-62 | 2.96 | 9.497%
[8 empty] | -76 | -61 | -76,-61 | 2.95 | 9.465%
[8 empty] | -76 | -60 | -76,-60 | 2.91 | 9.336%
[8 empty] | -76 | -59 | -76,-59 | 2.9 | 9.304%
[8 empty] | -76 | -58 | -76,-58 | 2.89 | 9.272%
[8 empty] | -76 | -57 | -76,-57 | 2.89 | 9.272%
[8 empty] | -76 | -56 | -76,-56 | 2.85 | 9.144%
[8 empty] | -76 | -55 | -76,-55 | 2.84 | 9.112%
[8 empty] | -76 | -54 | -76,-54 | 2.84 | 9.112%
[8 empty] | -76 | -53 | -76,-53 | 2.84 | 9.112%
[8 empty] | -76 | -52 | -76,-52 | 2.85 | 9.144%
[8 empty] | -76 | -51 | -76,-51 | 2.85 | 9.144%
[8 empty] | -76 | -50 | -76,-50 | 2.85 | 9.144%
[8 empty] | -76 | -49 | -76,-49 | 2.85 | 9.144%
[8 empty] | -76 | -48 | -76,-48 | 2.8 | 8.983%
[8 empty] | -76 | -47 | -76,-47 | 2.8 | 8.983%
[8 empty] | -76 | -46 | -76,-46 | 2.8 | 8.983%
[8 empty] | -76 | -45 | -76,-45 | 2.8 | 8.983%
[8 empty] | -76 | -44 | -76,-44 | 2.69 | 8.63%
[8 empty] | -76 | -43 | -76,-43 | 2.69 | 8.63%
[8 empty] | -76 | -42 | -76,-42 | 2.69 | 8.63%
[8 empty] | -76 | -41 | -76,-41 | 2.69 | 8.63%
[8 empty] | -76 | -40 | -76,-40 | 2.58 | 8.277%
[8 empty] | -76 | -39 | -76,-39 | 2.58 | 8.277%
[8 empty] | -76 | -38 | -76,-38 | 2.58 | 8.277%
[8 empty] | -76 | -37 | -76,-37 | 2.58 | 8.277%
[8 empty] | -76 | -36 | -76,-36 | 2.52 | 8.085%
[8 empty] | -76 | -35 | -76,-35 | 2.52 | 8.085%
[8 empty] | -76 | -34 | -76,-34 | 2.52 | 8.085%
[8 empty] | -76 | -33 | -76,-33 | 2.53 | 8.117%
[8 empty] | -76 | -32 | -76,-32 | 2.66 | 8.534%
[8 empty] | -76 | -31 | -76,-31 | 2.67 | 8.566%
[8 empty] | -76 | -30 | -76,-30 | 2.69 | 8.63%
[8 empty] | -76 | -29 | -76,-29 | 2.71 | 8.695%
[8 empty] | -76 | -28 | -76,-28 | 2.8 | 8.983%
[8 empty] | -76 | -27 | -76,-27 | 2.8 | 8.983%
[8 empty] | -76 | -26 | -76,-26 | 2.8 | 8.983%
[8 empty] | -76 | -25 | -76,-25 | 2.8 | 8.983%
[8 empty] | -76 | -24 | -76,-24 | 3.26 | 10.46%
[8 empty] | -76 | -23 | -76,-23 | 3.26 | 10.46%
[8 empty] | -76 | -22 | -76,-22 | 3.27 | 10.49%
[8 empty] | -76 | -21 | -76,-21 | 3.27 | 10.49%
[8 empty] | -76 | -20 | -76,-20 | 3.7 | 11.87%
[8 empty] | -76 | -19 | -76,-19 | 3.7 | 11.87%
[8 empty] | -76 | -18 | -76,-18 | 3.7 | 11.87%
[8 empty] | -76 | -17 | -76,-17 | 3.7 | 11.87%
[8 empty] | -76 | -16 | -76,-16 | 4.17 | 13.38%
[8 empty] | -76 | -15 | -76,-15 | 4.17 | 13.38%
[8 empty] | -76 | -14 | -76,-14 | 4.17 | 13.38%
[8 empty] | -76 | -13 | -76,-13 | 4.17 | 13.38%
[8 empty] | -76 | -12 | -76,-12 | 4.32 | 13.86%
[8 empty] | -76 | -11 | -76,-11 | 4.32 | 13.86%
[8 empty] | -76 | -10 | -76,-10 | 4.32 | 13.86%
[8 empty] | -76 | -9 | -76,-9 | 4.32 | 13.86%
[8 empty] | -76 | -8 | -76,-8 | 4.4 | 14.12%
[8 empty] | -76 | -7 | -76,-7 | 4.41 | 14.15%
[8 empty] | -76 | -6 | -76,-6 | 4.41 | 14.15%
[8 empty] | -76 | -5 | -76,-5 | 4.41 | 14.15%
[8 empty] | -76 | -4 | -76,-4 | 4.45 | 14.28%
[8 empty] | -76 | -3 | -76,-3 | 4.45 | 14.28%
[8 empty] | -76 | -2 | -76,-2 | 4.45 | 14.28%
[8 empty] | -76 | -1 | -76,-1 | 4.45 | 14.28%
[8 empty] | -76 | 0 | -76,0 | 4.5 | 14.44%
[8 empty] | -76 | 1 | -76,1 | 4.5 | 14.44%
[8 empty] | -76 | 2 | -76,2 | 4.5 | 14.44%
[8 empty] | -76 | 3 | -76,3 | 4.5 | 14.44%
[8 empty] | -76 | 4 | -76,4 | 4.54 | 14.57%
[8 empty] | -76 | 5 | -76,5 | 4.54 | 14.57%
[8 empty] | -76 | 6 | -76,6 | 4.53 | 14.53%
[8 empty] | -76 | 7 | -76,7 | 4.53 | 14.53%
[8 empty] | -76 | 8 | -76,8 | 4.54 | 14.57%
[8 empty] | -76 | 9 | -76,9 | 4.54 | 14.57%
[8 empty] | -76 | 10 | -76,10 | 4.54 | 14.57%
[8 empty] | -76 | 11 | -76,11 | 4.54 | 14.57%
[8 empty] | -76 | 12 | -76,12 | 4.56 | 14.63%
[8 empty] | -76 | 13 | -76,13 | 4.56 | 14.63%
[8 empty] | -76 | 14 | -76,14 | 4.56 | 14.63%
[8 empty] | -76 | 15 | -76,15 | 4.56 | 14.63%
[8 empty] | -76 | 16 | -76,16 | 4.6 | 14.76%
[8 empty] | -76 | 17 | -76,17 | 4.6 | 14.76%
[8 empty] | -76 | 18 | -76,18 | 4.6 | 14.76%
[8 empty] | -76 | 19 | -76,19 | 4.6 | 14.76%
[8 empty] | -76 | 20 | -76,20 | 4.67 | 14.98%
[8 empty] | -76 | 21 | -76,21 | 4.67 | 14.98%
[8 empty] | -76 | 22 | -76,22 | 4.67 | 14.98%
[8 empty] | -76 | 23 | -76,23 | 4.67 | 14.98%
[8 empty] | -76 | 24 | -76,24 | 4.72 | 15.14%
[8 empty] | -76 | 25 | -76,25 | 4.72 | 15.14%
[8 empty] | -76 | 26 | -76,26 | 4.72 | 15.14%
[8 empty] | -76 | 27 | -76,27 | 4.72 | 15.14%
[8 empty] | -76 | 28 | -76,28 | 4.83 | 15.5%
[8 empty] | -76 | 29 | -76,29 | 4.83 | 15.5%
[8 empty] | -76 | 30 | -76,30 | 4.83 | 15.5%
[8 empty] | -76 | 31 | -76,31 | 4.83 | 15.5%
[8 empty] | -76 | 32 | -76,32 | 4.91 | 15.75%
[8 empty] | -76 | 33 | -76,33 | 4.91 | 15.75%
[8 empty] | -76 | 34 | -76,34 | 4.91 | 15.75%
[8 empty] | -76 | 35 | -76,35 | 4.91 | 15.75%
[8 empty] | -76 | 36 | -76,36 | 4.94 | 15.85%
[8 empty] | -76 | 37 | -76,37 | 4.94 | 15.85%
[8 empty] | -76 | 38 | -76,38 | 4.94 | 15.85%
[8 empty] | -76 | 39 | -76,39 | 4.94 | 15.85%
[8 empty] | -76 | 40 | -76,40 | 4.86 | 15.59%
[8 empty] | -76 | 41 | -76,41 | 4.86 | 15.59%
[8 empty] | -76 | 42 | -76,42 | 4.86 | 15.59%
[8 empty] | -76 | 43 | -76,43 | 4.86 | 15.59%
[8 empty] | -76 | 44 | -76,44 | 4.81 | 15.43%
[8 empty] | -76 | 45 | -76,45 | 4.81 | 15.43%
[8 empty] | -76 | 46 | -76,46 | 4.81 | 15.43%
[8 empty] | -76 | 47 | -76,47 | 4.81 | 15.43%
[8 empty] | -76 | 48 | -76,48 | 4.77 | 15.3%
[8 empty] | -76 | 49 | -76,49 | 4.77 | 15.3%
[8 empty] | -76 | 50 | -76,50 | 4.77 | 15.3%
[8 empty] | -76 | 51 | -76,51 | 4.77 | 15.3%
[8 empty] | -76 | 52 | -76,52 | 4.84 | 15.53%
[8 empty] | -76 | 53 | -76,53 | 4.84 | 15.53%
[8 empty] | -76 | 54 | -76,54 | 4.84 | 15.53%
[8 empty] | -76 | 55 | -76,55 | 4.84 | 15.53%
[8 empty] | -76 | 56 | -76,56 | 4.83 | 15.5%
[8 empty] | -76 | 57 | -76,57 | 4.83 | 15.5%
[8 empty] | -76 | 58 | -76,58 | 4.83 | 15.5%
[8 empty] | -76 | 59 | -76,59 | 4.83 | 15.5%
[8 empty] | -76 | 60 | -76,60 | 4.72 | 15.14%
[8 empty] | -76 | 61 | -76,61 | 4.72 | 15.14%
[8 empty] | -76 | 62 | -76,62 | 4.72 | 15.14%
[8 empty] | -76 | 63 | -76,63 | 4.72 | 15.14%
[8 empty] | -76 | 64 | -76,64 | 4.64 | 14.89%
[8 empty] | -76 | 65 | -76,65 | 4.64 | 14.89%
[8 empty] | -76 | 66 | -76,66 | 4.64 | 14.89%
[8 empty] | -76 | 67 | -76,67 | 4.64 | 14.89%
[8 empty] | -76 | 68 | -76,68 | 4.63 | 14.85%
[8 empty] | -76 | 69 | -76,69 | 4.63 | 14.85%
[8 empty] | -76 | 70 | -76,70 | 4.63 | 14.85%
[8 empty] | -76 | 71 | -76,71 | 4.63 | 14.85%
[8 empty] | -76 | 72 | -76,72 | 4.77 | 15.3%
[8 empty] | -76 | 73 | -76,73 | 4.77 | 15.3%
[8 empty] | -76 | 74 | -76,74 | 4.77 | 15.3%
[8 empty] | -76 | 75 | -76,75 | 4.77 | 15.3%
[8 empty] | -76 | 76 | -76,76 | 4.94 | 15.85%
[8 empty] | -76 | 77 | -76,77 | 4.94 | 15.85%
[8 empty] | -76 | 78 | -76,78 | 4.94 | 15.85%
[8 empty] | -76 | 79 | -76,79 | 4.93 | 15.82%
[8 empty] | -76 | 80 | -76,80 | 4.99 | 16.01%
[8 empty] | -76 | 81 | -76,81 | 4.99 | 16.01%
[8 empty] | -76 | 82 | -76,82 | 4.99 | 16.01%
[8 empty] | -76 | 83 | -76,83 | 4.99 | 16.01%
[8 empty] | -76 | 84 | -76,84 | 4.95 | 15.88%
[8 empty] | -76 | 85 | -76,85 | 4.95 | 15.88%
[8 empty] | -76 | 86 | -76,86 | 4.95 | 15.88%
[8 empty] | -76 | 87 | -76,87 | 4.95 | 15.88%
[8 empty] | -76 | 88 | -76,88 | 4.82 | 15.46%
[8 empty] | -76 | 89 | -76,89 | 4.82 | 15.46%
[8 empty] | -76 | 90 | -76,90 | 4.82 | 15.46%
[8 empty] | -76 | 91 | -76,91 | 4.82 | 15.46%
[8 empty] | -76 | 92 | -76,92 | 4.69 | 15.05%
[8 empty] | -76 | 93 | -76,93 | 4.69 | 15.05%
[8 empty] | -76 | 94 | -76,94 | 4.69 | 15.05%
[8 empty] | -76 | 95 | -76,95 | 4.69 | 15.05%
[8 empty] | -76 | 96 | -76,96 | 4.62 | 14.82%
[8 empty] | -76 | 97 | -76,97 | 4.62 | 14.82%
[8 empty] | -76 | 98 | -76,98 | 4.62 | 14.82%
[8 empty] | -76 | 99 | -76,99 | 4.62 | 14.82%
[8 empty] | -76 | 100 | -76,100 | 4.81 | 15.43%
[8 empty] | -76 | 101 | -76,101 | 4.81 | 15.43%
[8 empty] | -76 | 102 | -76,102 | 4.81 | 15.43%
[8 empty] | -76 | 103 | -76,103 | 4.81 | 15.43%
[8 empty] | -76 | 104 | -76,104 | 4.92 | 15.78%
[8 empty] | -76 | 105 | -76,105 | 4.92 | 15.78%
[8 empty] | -76 | 106 | -76,106 | 4.92 | 15.78%
[8 empty] | -76 | 107 | -76,107 | 4.92 | 15.78%
[8 empty] | -76 | 108 | -76,108 | 4.95 | 15.88%
[8 empty] | -76 | 109 | -76,109 | 4.95 | 15.88%
[8 empty] | -76 | 110 | -76,110 | 4.95 | 15.88%
[8 empty] | -76 | 111 | -76,111 | 4.95 | 15.88%
[8 empty] | -76 | 112 | -76,112 | 4.86 | 15.59%
[8 empty] | -76 | 113 | -76,113 | 4.86 | 15.59%
[8 empty] | -76 | 114 | -76,114 | 4.86 | 15.59%
[8 empty] | -76 | 115 | -76,115 | 4.86 | 15.59%
[8 empty] | -76 | 116 | -76,116 | 4.76 | 15.27%
[8 empty] | -76 | 117 | -76,117 | 4.76 | 15.27%
[8 empty] | -76 | 118 | -76,118 | 4.76 | 15.27%
[8 empty] | -76 | 119 | -76,119 | 4.76 | 15.27%
[8 empty] | -76 | 120 | -76,120 | 4.78 | 15.34%
[8 empty] | -76 | 121 | -76,121 | 4.78 | 15.34%
[8 empty] | -76 | 122 | -76,122 | 4.78 | 15.34%
[8 empty] | -76 | 123 | -76,123 | 4.78 | 15.34%
[8 empty] | -76 | 124 | -76,124 | 4.86 | 15.59%
[8 empty] | -76 | 125 | -76,125 | 4.86 | 15.59%
[8 empty] | -76 | 126 | -76,126 | 4.86 | 15.59%
[8 empty] | -76 | 127 | -76,127 | 4.86 | 15.59%
[8 empty] | -76 | 128 | -76,128 | 4.98 | 15.98%
[8 empty] | -76 | 129 | -76,129 | 4.98 | 15.98%
[8 empty] | -76 | 130 | -76,130 | 4.98 | 15.98%
[8 empty] | -76 | 131 | -76,131 | 4.98 | 15.98%
[8 empty] | -76 | 132 | -76,132 | 4.91 | 15.75%
[8 empty] | -76 | 133 | -76,133 | 4.91 | 15.75%
[8 empty] | -76 | 134 | -76,134 | 4.91 | 15.75%
[8 empty] | -76 | 135 | -76,135 | 4.91 | 15.75%
[8 empty] | -76 | 136 | -76,136 | 4.88 | 15.66%
[8 empty] | -76 | 137 | -76,137 | 4.88 | 15.66%
[8 empty] | -76 | 138 | -76,138 | 4.88 | 15.66%
[8 empty] | -76 | 139 | -76,139 | 4.88 | 15.66%
[8 empty] | -76 | 140 | -76,140 | 4.8 | 15.4%
[8 empty] | -76 | 141 | -76,141 | 4.8 | 15.4%
[8 empty] | -76 | 142 | -76,142 | 4.8 | 15.4%
[8 empty] | -76 | 143 | -76,143 | 4.8 | 15.4%
[8 empty] | -76 | 144 | -76,144 | 4.72 | 15.14%
[8 empty] | -76 | 145 | -76,145 | 4.72 | 15.14%
[8 empty] | -76 | 146 | -76,146 | 4.72 | 15.14%
[8 empty] | -76 | 147 | -76,147 | 4.72 | 15.14%
[8 empty] | -76 | 148 | -76,148 | 4.66 | 14.95%
[8 empty] | -76 | 149 | -76,149 | 4.66 | 14.95%
[8 empty] | -76 | 150 | -76,150 | 4.66 | 14.95%
[8 empty] | -76 | 151 | -76,151 | 4.66 | 14.95%
[8 empty] | -76 | 152 | -76,152 | 4.67 | 14.98%
[8 empty] | -76 | 153 | -76,153 | 4.67 | 14.98%
[8 empty] | -76 | 154 | -76,154 | 4.67 | 14.98%
[8 empty] | -76 | 155 | -76,155 | 4.67 | 14.98%
[8 empty] | -76 | 156 | -76,156 | 4.42 | 14.18%
[8 empty] | -76 | 157 | -76,157 | 4.42 | 14.18%
[8 empty] | -76 | 158 | -76,158 | 4.42 | 14.18%
[8 empty] | -76 | 159 | -76,159 | 4.42 | 14.18%
[8 empty] | -76 | 160 | -76,160 | 3.57 | 11.45%
[8 empty] | -76 | 161 | -76,161 | 3.57 | 11.45%
[8 empty] | -76 | 162 | -76,162 | 3.57 | 11.45%
[8 empty] | -76 | 163 | -76,163 | 3.57 | 11.45%
[8 empty] | -76 | 164 | -76,164 | 3.11 | 9.978%
[8 empty] | -76 | 165 | -76,165 | 3.09 | 9.914%
[8 empty] | -76 | 166 | -76,166 | 3.07 | 9.85%
[8 empty] | -76 | 167 | -76,167 | 3.05 | 9.785%
[8 empty] | -76 | 168 | -76,168 | 3.05 | 9.785%
[8 empty] | -76 | 169 | -76,169 | 3.05 | 9.785%
[8 empty] | -76 | 170 | -76,170 | 3.04 | 9.753%
[8 empty] | -76 | 171 | -76,171 | 3.03 | 9.721%
[8 empty] | -76 | 172 | -76,172 | 2.99 | 9.593%
[8 empty] | -76 | 173 | -76,173 | 2.99 | 9.593%
[8 empty] | -76 | 174 | -76,174 | 2.99 | 9.593%
[8 empty] | -76 | 175 | -76,175 | 2.98 | 9.561%
[8 empty] | -76 | 176 | -76,176 | 2.82 | 9.047%
[8 empty] | -76 | 177 | -76,177 | 2.82 | 9.047%
[8 empty] | -76 | 178 | -76,178 | 2.82 | 9.047%
[8 empty] | -76 | 179 | -76,179 | 2.81 | 9.015%
[8 empty] | -75 | -180 | -75,-180 | 2.77 | 8.887%
[8 empty] | -75 | -179 | -75,-179 | 2.77 | 8.887%
[8 empty] | -75 | -178 | -75,-178 | 2.78 | 8.919%
[8 empty] | -75 | -177 | -75,-177 | 2.78 | 8.919%
[8 empty] | -75 | -176 | -75,-176 | 2.68 | 8.598%
[8 empty] | -75 | -175 | -75,-175 | 2.68 | 8.598%
[8 empty] | -75 | -174 | -75,-174 | 2.69 | 8.63%
[8 empty] | -75 | -173 | -75,-173 | 2.69 | 8.63%
[8 empty] | -75 | -172 | -75,-172 | 2.63 | 8.438%
[8 empty] | -75 | -171 | -75,-171 | 2.63 | 8.438%
[8 empty] | -75 | -170 | -75,-170 | 2.64 | 8.47%
[8 empty] | -75 | -169 | -75,-169 | 2.64 | 8.47%
[8 empty] | -75 | -168 | -75,-168 | 2.64 | 8.47%
[8 empty] | -75 | -167 | -75,-167 | 2.64 | 8.47%
[8 empty] | -75 | -166 | -75,-166 | 2.64 | 8.47%
[8 empty] | -75 | -165 | -75,-165 | 2.64 | 8.47%
[8 empty] | -75 | -164 | -75,-164 | 2.67 | 8.566%
[8 empty] | -75 | -163 | -75,-163 | 2.67 | 8.566%
[8 empty] | -75 | -162 | -75,-162 | 2.67 | 8.566%
[8 empty] | -75 | -161 | -75,-161 | 2.67 | 8.566%
[8 empty] | -75 | -160 | -75,-160 | 2.71 | 8.695%
[8 empty] | -75 | -159 | -75,-159 | 2.71 | 8.695%
[8 empty] | -75 | -158 | -75,-158 | 2.71 | 8.695%
[8 empty] | -75 | -157 | -75,-157 | 2.71 | 8.695%
[8 empty] | -75 | -156 | -75,-156 | 2.79 | 8.951%
[8 empty] | -75 | -155 | -75,-155 | 2.79 | 8.951%
[8 empty] | -75 | -154 | -75,-154 | 2.79 | 8.951%
[8 empty] | -75 | -153 | -75,-153 | 2.79 | 8.951%
[8 empty] | -75 | -152 | -75,-152 | 2.84 | 9.112%
[8 empty] | -75 | -151 | -75,-151 | 2.84 | 9.112%
[8 empty] | -75 | -150 | -75,-150 | 2.85 | 9.144%
[8 empty] | -75 | -149 | -75,-149 | 2.85 | 9.144%
[8 empty] | -75 | -148 | -75,-148 | 2.83 | 9.08%
[8 empty] | -75 | -147 | -75,-147 | 2.84 | 9.112%
[8 empty] | -75 | -146 | -75,-146 | 2.84 | 9.112%
[8 empty] | -75 | -145 | -75,-145 | 2.84 | 9.112%
[8 empty] | -75 | -144 | -75,-144 | 2.6 | 8.342%
[8 empty] | -75 | -143 | -75,-143 | 2.61 | 8.374%
[8 empty] | -75 | -142 | -75,-142 | 2.62 | 8.406%
[8 empty] | -75 | -141 | -75,-141 | 2.64 | 8.47%
[8 empty] | -75 | -140 | -75,-140 | 2.6 | 8.342%
[8 empty] | -75 | -139 | -75,-139 | 2.6 | 8.342%
[8 empty] | -75 | -138 | -75,-138 | 2.61 | 8.374%
[8 empty] | -75 | -137 | -75,-137 | 2.61 | 8.374%
[8 empty] | -75 | -136 | -75,-136 | 2.65 | 8.502%
[8 empty] | -75 | -135 | -75,-135 | 2.66 | 8.534%
[8 empty] | -75 | -134 | -75,-134 | 2.66 | 8.534%
[8 empty] | -75 | -133 | -75,-133 | 2.66 | 8.534%
[8 empty] | -75 | -132 | -75,-132 | 2.66 | 8.534%
[8 empty] | -75 | -131 | -75,-131 | 2.66 | 8.534%
[8 empty] | -75 | -130 | -75,-130 | 2.66 | 8.534%
[8 empty] | -75 | -129 | -75,-129 | 2.66 | 8.534%
[8 empty] | -75 | -128 | -75,-128 | 2.92 | 9.368%
[8 empty] | -75 | -127 | -75,-127 | 2.92 | 9.368%
[8 empty] | -75 | -126 | -75,-126 | 2.92 | 9.368%
[8 empty] | -75 | -125 | -75,-125 | 2.92 | 9.368%
[8 empty] | -75 | -124 | -75,-124 | 3 | 9.625%
[8 empty] | -75 | -123 | -75,-123 | 3 | 9.625%
[8 empty] | -75 | -122 | -75,-122 | 3 | 9.625%
[8 empty] | -75 | -121 | -75,-121 | 3 | 9.625%
[8 empty] | -75 | -120 | -75,-120 | 3 | 9.625%
[8 empty] | -75 | -119 | -75,-119 | 3 | 9.625%
[8 empty] | -75 | -118 | -75,-118 | 3 | 9.625%
[8 empty] | -75 | -117 | -75,-117 | 3 | 9.625%
[8 empty] | -75 | -116 | -75,-116 | 2.97 | 9.529%
[8 empty] | -75 | -115 | -75,-115 | 2.97 | 9.529%
[8 empty] | -75 | -114 | -75,-114 | 2.97 | 9.529%
[8 empty] | -75 | -113 | -75,-113 | 2.97 | 9.529%
[8 empty] | -75 | -112 | -75,-112 | 2.78 | 8.919%
[8 empty] | -75 | -111 | -75,-111 | 2.78 | 8.919%
[8 empty] | -75 | -110 | -75,-110 | 2.77 | 8.887%
[8 empty] | -75 | -109 | -75,-109 | 2.77 | 8.887%
[8 empty] | -75 | -108 | -75,-108 | 2.84 | 9.112%
[8 empty] | -75 | -107 | -75,-107 | 2.84 | 9.112%
[8 empty] | -75 | -106 | -75,-106 | 2.84 | 9.112%
[8 empty] | -75 | -105 | -75,-105 | 2.84 | 9.112%
[8 empty] | -75 | -104 | -75,-104 | 2.9 | 9.304%
[8 empty] | -75 | -103 | -75,-103 | 2.9 | 9.304%
[8 empty] | -75 | -102 | -75,-102 | 2.91 | 9.336%
[8 empty] | -75 | -101 | -75,-101 | 2.91 | 9.336%
[8 empty] | -75 | -100 | -75,-100 | 3.2 | 10.27%
[8 empty] | -75 | -99 | -75,-99 | 3.2 | 10.27%
[8 empty] | -75 | -98 | -75,-98 | 3.2 | 10.27%
[8 empty] | -75 | -97 | -75,-97 | 3.2 | 10.27%
[8 empty] | -75 | -96 | -75,-96 | 3.15 | 10.11%
[8 empty] | -75 | -95 | -75,-95 | 3.15 | 10.11%
[8 empty] | -75 | -94 | -75,-94 | 3.15 | 10.11%
[8 empty] | -75 | -93 | -75,-93 | 3.15 | 10.11%
[8 empty] | -75 | -92 | -75,-92 | 3.21 | 10.3%
[8 empty] | -75 | -91 | -75,-91 | 3.21 | 10.3%
[8 empty] | -75 | -90 | -75,-90 | 3.21 | 10.3%
[8 empty] | -75 | -89 | -75,-89 | 3.21 | 10.3%
[8 empty] | -75 | -88 | -75,-88 | 3.16 | 10.14%
[8 empty] | -75 | -87 | -75,-87 | 3.16 | 10.14%
[8 empty] | -75 | -86 | -75,-86 | 3.16 | 10.14%
[8 empty] | -75 | -85 | -75,-85 | 3.16 | 10.14%
[8 empty] | -75 | -84 | -75,-84 | 2.82 | 9.047%
[8 empty] | -75 | -83 | -75,-83 | 2.82 | 9.047%
[8 empty] | -75 | -82 | -75,-82 | 2.82 | 9.047%
[8 empty] | -75 | -81 | -75,-81 | 2.82 | 9.047%
[8 empty] | -75 | -80 | -75,-80 | 2.81 | 9.015%
[8 empty] | -75 | -79 | -75,-79 | 2.81 | 9.015%
[8 empty] | -75 | -78 | -75,-78 | 2.81 | 9.015%
[8 empty] | -75 | -77 | -75,-77 | 2.81 | 9.015%
[8 empty] | -75 | -76 | -75,-76 | 2.91 | 9.336%
[8 empty] | -75 | -75 | -75,-75 | 2.91 | 9.336%
[8 empty] | -75 | -74 | -75,-74 | 2.91 | 9.336%
[8 empty] | -75 | -73 | -75,-73 | 2.91 | 9.336%
[8 empty] | -75 | -72 | -75,-72 | 3.34 | 10.72%
[8 empty] | -75 | -71 | -75,-71 | 3.34 | 10.72%
[8 empty] | -75 | -70 | -75,-70 | 3.34 | 10.72%
[8 empty] | -75 | -69 | -75,-69 | 3.34 | 10.72%
[8 empty] | -75 | -68 | -75,-68 | 3.61 | 11.58%
[8 empty] | -75 | -67 | -75,-67 | 3.61 | 11.58%
[8 empty] | -75 | -66 | -75,-66 | 3.61 | 11.58%
[8 empty] | -75 | -65 | -75,-65 | 3.61 | 11.58%
[8 empty] | -75 | -64 | -75,-64 | 3.06 | 9.817%
[8 empty] | -75 | -63 | -75,-63 | 3.06 | 9.817%
[8 empty] | -75 | -62 | -75,-62 | 3.06 | 9.817%
[8 empty] | -75 | -61 | -75,-61 | 3.05 | 9.785%
[8 empty] | -75 | -60 | -75,-60 | 3 | 9.625%
[8 empty] | -75 | -59 | -75,-59 | 2.98 | 9.561%
[8 empty] | -75 | -58 | -75,-58 | 2.97 | 9.529%
[8 empty] | -75 | -57 | -75,-57 | 2.96 | 9.497%
[8 empty] | -75 | -56 | -75,-56 | 2.92 | 9.368%
[8 empty] | -75 | -55 | -75,-55 | 2.92 | 9.368%
[8 empty] | -75 | -54 | -75,-54 | 2.92 | 9.368%
[8 empty] | -75 | -53 | -75,-53 | 2.91 | 9.336%
[8 empty] | -75 | -52 | -75,-52 | 2.87 | 9.208%
[8 empty] | -75 | -51 | -75,-51 | 2.87 | 9.208%
[8 empty] | -75 | -50 | -75,-50 | 2.87 | 9.208%
[8 empty] | -75 | -49 | -75,-49 | 2.87 | 9.208%
[8 empty] | -75 | -48 | -75,-48 | 2.84 | 9.112%
[8 empty] | -75 | -47 | -75,-47 | 2.84 | 9.112%
[8 empty] | -75 | -46 | -75,-46 | 2.84 | 9.112%
[8 empty] | -75 | -45 | -75,-45 | 2.84 | 9.112%
[8 empty] | -75 | -44 | -75,-44 | 2.76 | 8.855%
[8 empty] | -75 | -43 | -75,-43 | 2.76 | 8.855%
[8 empty] | -75 | -42 | -75,-42 | 2.76 | 8.855%
[8 empty] | -75 | -41 | -75,-41 | 2.76 | 8.855%
[8 empty] | -75 | -40 | -75,-40 | 2.65 | 8.502%
[8 empty] | -75 | -39 | -75,-39 | 2.65 | 8.502%
[8 empty] | -75 | -38 | -75,-38 | 2.65 | 8.502%
[8 empty] | -75 | -37 | -75,-37 | 2.65 | 8.502%
[8 empty] | -75 | -36 | -75,-36 | 2.61 | 8.374%
[8 empty] | -75 | -35 | -75,-35 | 2.61 | 8.374%
[8 empty] | -75 | -34 | -75,-34 | 2.61 | 8.374%
[8 empty] | -75 | -33 | -75,-33 | 2.61 | 8.374%
[8 empty] | -75 | -32 | -75,-32 | 2.7 | 8.662%
[8 empty] | -75 | -31 | -75,-31 | 2.7 | 8.662%
[8 empty] | -75 | -30 | -75,-30 | 2.7 | 8.662%
[8 empty] | -75 | -29 | -75,-29 | 2.7 | 8.662%
[8 empty] | -75 | -28 | -75,-28 | 2.64 | 8.47%
[8 empty] | -75 | -27 | -75,-27 | 2.65 | 8.502%
[8 empty] | -75 | -26 | -75,-26 | 2.66 | 8.534%
[8 empty] | -75 | -25 | -75,-25 | 2.67 | 8.566%
[8 empty] | -75 | -24 | -75,-24 | 2.77 | 8.887%
[8 empty] | -75 | -23 | -75,-23 | 2.79 | 8.951%
[8 empty] | -75 | -22 | -75,-22 | 2.79 | 8.951%
[8 empty] | -75 | -21 | -75,-21 | 2.79 | 8.951%
[8 empty] | -75 | -20 | -75,-20 | 3.45 | 11.07%
[8 empty] | -75 | -19 | -75,-19 | 3.45 | 11.07%
[8 empty] | -75 | -18 | -75,-18 | 3.45 | 11.07%
[8 empty] | -75 | -17 | -75,-17 | 3.45 | 11.07%
[8 empty] | -75 | -16 | -75,-16 | 3.96 | 12.71%
[8 empty] | -75 | -15 | -75,-15 | 3.96 | 12.71%
[8 empty] | -75 | -14 | -75,-14 | 3.96 | 12.71%
[8 empty] | -75 | -13 | -75,-13 | 3.96 | 12.71%
[8 empty] | -75 | -12 | -75,-12 | 4.2 | 13.48%
[8 empty] | -75 | -11 | -75,-11 | 4.2 | 13.48%
[8 empty] | -75 | -10 | -75,-10 | 4.2 | 13.48%
[8 empty] | -75 | -9 | -75,-9 | 4.2 | 13.48%
[8 empty] | -75 | -8 | -75,-8 | 4.28 | 13.73%
[8 empty] | -75 | -7 | -75,-7 | 4.28 | 13.73%
[8 empty] | -75 | -6 | -75,-6 | 4.28 | 13.73%
[8 empty] | -75 | -5 | -75,-5 | 4.28 | 13.73%
[8 empty] | -75 | -4 | -75,-4 | 4.36 | 13.99%
[8 empty] | -75 | -3 | -75,-3 | 4.36 | 13.99%
[8 empty] | -75 | -2 | -75,-2 | 4.36 | 13.99%
[8 empty] | -75 | -1 | -75,-1 | 4.36 | 13.99%
[8 empty] | -75 | 0 | -75,0 | 4.61 | 14.79%
[8 empty] | -75 | 1 | -75,1 | 4.61 | 14.79%
[8 empty] | -75 | 2 | -75,2 | 4.61 | 14.79%
[8 empty] | -75 | 3 | -75,3 | 4.61 | 14.79%
[8 empty] | -75 | 4 | -75,4 | 4.69 | 15.05%
[8 empty] | -75 | 5 | -75,5 | 4.69 | 15.05%
[8 empty] | -75 | 6 | -75,6 | 4.69 | 15.05%
[8 empty] | -75 | 7 | -75,7 | 4.69 | 15.05%
[8 empty] | -75 | 8 | -75,8 | 4.66 | 14.95%
[8 empty] | -75 | 9 | -75,9 | 4.66 | 14.95%
[8 empty] | -75 | 10 | -75,10 | 4.66 | 14.95%
[8 empty] | -75 | 11 | -75,11 | 4.66 | 14.95%
[8 empty] | -75 | 12 | -75,12 | 4.67 | 14.98%
[8 empty] | -75 | 13 | -75,13 | 4.67 | 14.98%
[8 empty] | -75 | 14 | -75,14 | 4.67 | 14.98%
[8 empty] | -75 | 15 | -75,15 | 4.67 | 14.98%
[8 empty] | -75 | 16 | -75,16 | 4.77 | 15.3%
[8 empty] | -75 | 17 | -75,17 | 4.77 | 15.3%
[8 empty] | -75 | 18 | -75,18 | 4.77 | 15.3%
[8 empty] | -75 | 19 | -75,19 | 4.77 | 15.3%
[8 empty] | -75 | 20 | -75,20 | 4.95 | 15.88%
[8 empty] | -75 | 21 | -75,21 | 4.95 | 15.88%
[8 empty] | -75 | 22 | -75,22 | 4.95 | 15.88%
[8 empty] | -75 | 23 | -75,23 | 4.95 | 15.88%
[8 empty] | -75 | 24 | -75,24 | 4.97 | 15.95%
[8 empty] | -75 | 25 | -75,25 | 4.97 | 15.95%
[8 empty] | -75 | 26 | -75,26 | 4.97 | 15.95%
[8 empty] | -75 | 27 | -75,27 | 4.97 | 15.95%
[8 empty] | -75 | 28 | -75,28 | 5.09 | 16.33%
[8 empty] | -75 | 29 | -75,29 | 5.09 | 16.33%
[8 empty] | -75 | 30 | -75,30 | 5.09 | 16.33%
[8 empty] | -75 | 31 | -75,31 | 5.09 | 16.33%
[8 empty] | -75 | 32 | -75,32 | 5.12 | 16.43%
[8 empty] | -75 | 33 | -75,33 | 5.12 | 16.43%
[8 empty] | -75 | 34 | -75,34 | 5.11 | 16.39%
[8 empty] | -75 | 35 | -75,35 | 5.11 | 16.39%
[8 empty] | -75 | 36 | -75,36 | 5.13 | 16.46%
[8 empty] | -75 | 37 | -75,37 | 5.13 | 16.46%
[8 empty] | -75 | 38 | -75,38 | 5.13 | 16.46%
[8 empty] | -75 | 39 | -75,39 | 5.13 | 16.46%
[8 empty] | -75 | 40 | -75,40 | 5.06 | 16.23%
[8 empty] | -75 | 41 | -75,41 | 5.06 | 16.23%
[8 empty] | -75 | 42 | -75,42 | 5.06 | 16.23%
[8 empty] | -75 | 43 | -75,43 | 5.06 | 16.23%
[8 empty] | -75 | 44 | -75,44 | 5.02 | 16.11%
[8 empty] | -75 | 45 | -75,45 | 5.02 | 16.11%
[8 empty] | -75 | 46 | -75,46 | 5.02 | 16.11%
[8 empty] | -75 | 47 | -75,47 | 5.02 | 16.11%
[8 empty] | -75 | 48 | -75,48 | 4.95 | 15.88%
[8 empty] | -75 | 49 | -75,49 | 4.95 | 15.88%
[8 empty] | -75 | 50 | -75,50 | 4.95 | 15.88%
[8 empty] | -75 | 51 | -75,51 | 4.95 | 15.88%
[8 empty] | -75 | 52 | -75,52 | 4.94 | 15.85%
[8 empty] | -75 | 53 | -75,53 | 4.95 | 15.88%
[8 empty] | -75 | 54 | -75,54 | 4.95 | 15.88%
[8 empty] | -75 | 55 | -75,55 | 4.95 | 15.88%
[8 empty] | -75 | 56 | -75,56 | 4.87 | 15.62%
[8 empty] | -75 | 57 | -75,57 | 4.87 | 15.62%
[8 empty] | -75 | 58 | -75,58 | 4.87 | 15.62%
[8 empty] | -75 | 59 | -75,59 | 4.87 | 15.62%
[8 empty] | -75 | 60 | -75,60 | 4.61 | 14.79%
[8 empty] | -75 | 61 | -75,61 | 4.61 | 14.79%
[8 empty] | -75 | 62 | -75,62 | 4.61 | 14.79%
[8 empty] | -75 | 63 | -75,63 | 4.61 | 14.79%
[8 empty] | -75 | 64 | -75,64 | 4.07 | 13.06%
[8 empty] | -75 | 65 | -75,65 | 4.07 | 13.06%
[8 empty] | -75 | 66 | -75,66 | 4.07 | 13.06%
[8 empty] | -75 | 67 | -75,67 | 4.07 | 13.06%
[8 empty] | -75 | 68 | -75,68 | 4.47 | 14.34%
[8 empty] | -75 | 69 | -75,69 | 4.47 | 14.34%
[8 empty] | -75 | 70 | -75,70 | 4.47 | 14.34%
[8 empty] | -75 | 71 | -75,71 | 4.47 | 14.34%
[8 empty] | -75 | 72 | -75,72 | 4.85 | 15.56%
[8 empty] | -75 | 73 | -75,73 | 4.85 | 15.56%
[8 empty] | -75 | 74 | -75,74 | 4.85 | 15.56%
[8 empty] | -75 | 75 | -75,75 | 4.85 | 15.56%
[8 empty] | -75 | 76 | -75,76 | 5.04 | 16.17%
[8 empty] | -75 | 77 | -75,77 | 5.04 | 16.17%
[8 empty] | -75 | 78 | -75,78 | 5.04 | 16.17%
[8 empty] | -75 | 79 | -75,79 | 5.04 | 16.17%
[8 empty] | -75 | 80 | -75,80 | 5.12 | 16.43%
[8 empty] | -75 | 81 | -75,81 | 5.12 | 16.43%
[8 empty] | -75 | 82 | -75,82 | 5.12 | 16.43%
[8 empty] | -75 | 83 | -75,83 | 5.12 | 16.43%
[8 empty] | -75 | 84 | -75,84 | 5.1 | 16.36%
[8 empty] | -75 | 85 | -75,85 | 5.1 | 16.36%
[8 empty] | -75 | 86 | -75,86 | 5.1 | 16.36%
[8 empty] | -75 | 87 | -75,87 | 5.1 | 16.36%
[8 empty] | -75 | 88 | -75,88 | 5.01 | 16.07%
[8 empty] | -75 | 89 | -75,89 | 5.01 | 16.07%
[8 empty] | -75 | 90 | -75,90 | 5.01 | 16.07%
[8 empty] | -75 | 91 | -75,91 | 5.01 | 16.07%
[8 empty] | -75 | 92 | -75,92 | 4.82 | 15.46%
[8 empty] | -75 | 93 | -75,93 | 4.82 | 15.46%
[8 empty] | -75 | 94 | -75,94 | 4.82 | 15.46%
[8 empty] | -75 | 95 | -75,95 | 4.82 | 15.46%
[8 empty] | -75 | 96 | -75,96 | 4.75 | 15.24%
[8 empty] | -75 | 97 | -75,97 | 4.75 | 15.24%
[8 empty] | -75 | 98 | -75,98 | 4.75 | 15.24%
[8 empty] | -75 | 99 | -75,99 | 4.75 | 15.24%
[8 empty] | -75 | 100 | -75,100 | 4.87 | 15.62%
[8 empty] | -75 | 101 | -75,101 | 4.87 | 15.62%
[8 empty] | -75 | 102 | -75,102 | 4.87 | 15.62%
[8 empty] | -75 | 103 | -75,103 | 4.87 | 15.62%
[8 empty] | -75 | 104 | -75,104 | 5.01 | 16.07%
[8 empty] | -75 | 105 | -75,105 | 5.01 | 16.07%
[8 empty] | -75 | 106 | -75,106 | 5.01 | 16.07%
[8 empty] | -75 | 107 | -75,107 | 5.01 | 16.07%
[8 empty] | -75 | 108 | -75,108 | 5 | 16.04%
[8 empty] | -75 | 109 | -75,109 | 5 | 16.04%
[8 empty] | -75 | 110 | -75,110 | 5 | 16.04%
[8 empty] | -75 | 111 | -75,111 | 5 | 16.04%
[8 empty] | -75 | 112 | -75,112 | 4.87 | 15.62%
[8 empty] | -75 | 113 | -75,113 | 4.87 | 15.62%
[8 empty] | -75 | 114 | -75,114 | 4.87 | 15.62%
[8 empty] | -75 | 115 | -75,115 | 4.87 | 15.62%
[8 empty] | -75 | 116 | -75,116 | 4.8 | 15.4%
[8 empty] | -75 | 117 | -75,117 | 4.8 | 15.4%
[8 empty] | -75 | 118 | -75,118 | 4.8 | 15.4%
[8 empty] | -75 | 119 | -75,119 | 4.8 | 15.4%
[8 empty] | -75 | 120 | -75,120 | 4.86 | 15.59%
[8 empty] | -75 | 121 | -75,121 | 4.86 | 15.59%
[8 empty] | -75 | 122 | -75,122 | 4.86 | 15.59%
[8 empty] | -75 | 123 | -75,123 | 4.86 | 15.59%
[8 empty] | -75 | 124 | -75,124 | 4.93 | 15.82%
[8 empty] | -75 | 125 | -75,125 | 4.93 | 15.82%
[8 empty] | -75 | 126 | -75,126 | 4.93 | 15.82%
[8 empty] | -75 | 127 | -75,127 | 4.93 | 15.82%
[8 empty] | -75 | 128 | -75,128 | 4.97 | 15.95%
[8 empty] | -75 | 129 | -75,129 | 4.97 | 15.95%
[8 empty] | -75 | 130 | -75,130 | 4.97 | 15.95%
[8 empty] | -75 | 131 | -75,131 | 4.97 | 15.95%
[8 empty] | -75 | 132 | -75,132 | 5.01 | 16.07%
[8 empty] | -75 | 133 | -75,133 | 5.01 | 16.07%
[8 empty] | -75 | 134 | -75,134 | 5.01 | 16.07%
[8 empty] | -75 | 135 | -75,135 | 5.01 | 16.07%
[8 empty] | -75 | 136 | -75,136 | 5.01 | 16.07%
[8 empty] | -75 | 137 | -75,137 | 5.01 | 16.07%
[8 empty] | -75 | 138 | -75,138 | 5.01 | 16.07%
[8 empty] | -75 | 139 | -75,139 | 5.01 | 16.07%
[8 empty] | -75 | 140 | -75,140 | 4.94 | 15.85%
[8 empty] | -75 | 141 | -75,141 | 4.94 | 15.85%
[8 empty] | -75 | 142 | -75,142 | 4.94 | 15.85%
[8 empty] | -75 | 143 | -75,143 | 4.94 | 15.85%
[8 empty] | -75 | 144 | -75,144 | 4.81 | 15.43%
[8 empty] | -75 | 145 | -75,145 | 4.81 | 15.43%
[8 empty] | -75 | 146 | -75,146 | 4.81 | 15.43%
[8 empty] | -75 | 147 | -75,147 | 4.81 | 15.43%
[8 empty] | -75 | 148 | -75,148 | 4.76 | 15.27%
[8 empty] | -75 | 149 | -75,149 | 4.76 | 15.27%
[8 empty] | -75 | 150 | -75,150 | 4.76 | 15.27%
[8 empty] | -75 | 151 | -75,151 | 4.76 | 15.27%
[8 empty] | -75 | 152 | -75,152 | 4.76 | 15.27%
[8 empty] | -75 | 153 | -75,153 | 4.76 | 15.27%
[8 empty] | -75 | 154 | -75,154 | 4.76 | 15.27%
[8 empty] | -75 | 155 | -75,155 | 4.76 | 15.27%
[8 empty] | -75 | 156 | -75,156 | 4.71 | 15.11%
[8 empty] | -75 | 157 | -75,157 | 4.71 | 15.11%
[8 empty] | -75 | 158 | -75,158 | 4.71 | 15.11%
[8 empty] | -75 | 159 | -75,159 | 4.71 | 15.11%
[8 empty] | -75 | 160 | -75,160 | 3.72 | 11.94%
[8 empty] | -75 | 161 | -75,161 | 3.72 | 11.94%
[8 empty] | -75 | 162 | -75,162 | 3.72 | 11.94%
[8 empty] | -75 | 163 | -75,163 | 3.72 | 11.94%
[8 empty] | -75 | 164 | -75,164 | 3.19 | 10.23%
[8 empty] | -75 | 165 | -75,165 | 3.19 | 10.23%
[8 empty] | -75 | 166 | -75,166 | 3.19 | 10.23%
[8 empty] | -75 | 167 | -75,167 | 3.18 | 10.2%
[8 empty] | -75 | 168 | -75,168 | 3.17 | 10.17%
[8 empty] | -75 | 169 | -75,169 | 3.14 | 10.07%
[8 empty] | -75 | 170 | -75,170 | 3.12 | 10.01%
[8 empty] | -75 | 171 | -75,171 | 3.11 | 9.978%
[8 empty] | -75 | 172 | -75,172 | 3.06 | 9.817%
[8 empty] | -75 | 173 | -75,173 | 3.05 | 9.785%
[8 empty] | -75 | 174 | -75,174 | 3.04 | 9.753%
[8 empty] | -75 | 175 | -75,175 | 3.04 | 9.753%
[8 empty] | -75 | 176 | -75,176 | 2.92 | 9.368%
[8 empty] | -75 | 177 | -75,177 | 2.91 | 9.336%
[8 empty] | -75 | 178 | -75,178 | 2.91 | 9.336%
[8 empty] | -75 | 179 | -75,179 | 2.91 | 9.336%
[8 empty] | -74 | -180 | -74,-180 | 2.74 | 8.791%
[8 empty] | -74 | -179 | -74,-179 | 2.74 | 8.791%
[8 empty] | -74 | -178 | -74,-178 | 2.74 | 8.791%
[8 empty] | -74 | -177 | -74,-177 | 2.74 | 8.791%
[8 empty] | -74 | -176 | -74,-176 | 2.61 | 8.374%
[8 empty] | -74 | -175 | -74,-175 | 2.61 | 8.374%
[8 empty] | -74 | -174 | -74,-174 | 2.61 | 8.374%
[8 empty] | -74 | -173 | -74,-173 | 2.62 | 8.406%
[8 empty] | -74 | -172 | -74,-172 | 2.54 | 8.149%
[8 empty] | -74 | -171 | -74,-171 | 2.55 | 8.181%
[8 empty] | -74 | -170 | -74,-170 | 2.55 | 8.181%
[8 empty] | -74 | -169 | -74,-169 | 2.55 | 8.181%
[8 empty] | -74 | -168 | -74,-168 | 2.56 | 8.213%
[8 empty] | -74 | -167 | -74,-167 | 2.56 | 8.213%
[8 empty] | -74 | -166 | -74,-166 | 2.56 | 8.213%
[8 empty] | -74 | -165 | -74,-165 | 2.56 | 8.213%
[8 empty] | -74 | -164 | -74,-164 | 2.6 | 8.342%
[8 empty] | -74 | -163 | -74,-163 | 2.6 | 8.342%
[8 empty] | -74 | -162 | -74,-162 | 2.6 | 8.342%
[8 empty] | -74 | -161 | -74,-161 | 2.6 | 8.342%
[8 empty] | -74 | -160 | -74,-160 | 2.65 | 8.502%
[8 empty] | -74 | -159 | -74,-159 | 2.65 | 8.502%
[8 empty] | -74 | -158 | -74,-158 | 2.64 | 8.47%
[8 empty] | -74 | -157 | -74,-157 | 2.64 | 8.47%
[8 empty] | -74 | -156 | -74,-156 | 2.71 | 8.695%
[8 empty] | -74 | -155 | -74,-155 | 2.71 | 8.695%
[8 empty] | -74 | -154 | -74,-154 | 2.71 | 8.695%
[8 empty] | -74 | -153 | -74,-153 | 2.71 | 8.695%
[8 empty] | -74 | -152 | -74,-152 | 2.76 | 8.855%
[8 empty] | -74 | -151 | -74,-151 | 2.76 | 8.855%
[8 empty] | -74 | -150 | -74,-150 | 2.77 | 8.887%
[8 empty] | -74 | -149 | -74,-149 | 2.77 | 8.887%
[8 empty] | -74 | -148 | -74,-148 | 2.81 | 9.015%
[8 empty] | -74 | -147 | -74,-147 | 2.81 | 9.015%
[8 empty] | -74 | -146 | -74,-146 | 2.81 | 9.015%
[8 empty] | -74 | -145 | -74,-145 | 2.81 | 9.015%
[8 empty] | -74 | -144 | -74,-144 | 2.74 | 8.791%
[8 empty] | -74 | -143 | -74,-143 | 2.74 | 8.791%
[8 empty] | -74 | -142 | -74,-142 | 2.75 | 8.823%
[8 empty] | -74 | -141 | -74,-141 | 2.75 | 8.823%
[8 empty] | -74 | -140 | -74,-140 | 2.68 | 8.598%
[8 empty] | -74 | -139 | -74,-139 | 2.68 | 8.598%
[8 empty] | -74 | -138 | -74,-138 | 2.68 | 8.598%
[8 empty] | -74 | -137 | -74,-137 | 2.68 | 8.598%
[8 empty] | -74 | -136 | -74,-136 | 2.59 | 8.31%
[8 empty] | -74 | -135 | -74,-135 | 2.59 | 8.31%
[8 empty] | -74 | -134 | -74,-134 | 2.59 | 8.31%
[8 empty] | -74 | -133 | -74,-133 | 2.59 | 8.31%
[8 empty] | -74 | -132 | -74,-132 | 2.5 | 8.021%
[8 empty] | -74 | -131 | -74,-131 | 2.51 | 8.053%
[8 empty] | -74 | -130 | -74,-130 | 2.51 | 8.053%
[8 empty] | -74 | -129 | -74,-129 | 2.52 | 8.085%
[8 empty] | -74 | -128 | -74,-128 | 2.25 | 7.219%
[8 empty] | -74 | -127 | -74,-127 | 2.26 | 7.251%
[8 empty] | -74 | -126 | -74,-126 | 2.27 | 7.283%
[8 empty] | -74 | -125 | -74,-125 | 2.28 | 7.315%
[8 empty] | -74 | -124 | -74,-124 | 2.45 | 7.86%
[8 empty] | -74 | -123 | -74,-123 | 2.45 | 7.86%
[8 empty] | -74 | -122 | -74,-122 | 2.44 | 7.828%
[8 empty] | -74 | -121 | -74,-121 | 2.44 | 7.828%
[8 empty] | -74 | -120 | -74,-120 | 2.56 | 8.213%
[8 empty] | -74 | -119 | -74,-119 | 2.55 | 8.181%
[8 empty] | -74 | -118 | -74,-118 | 2.57 | 8.245%
[8 empty] | -74 | -117 | -74,-117 | 2.56 | 8.213%
[8 empty] | -74 | -116 | -74,-116 | 2.72 | 8.727%
[8 empty] | -74 | -115 | -74,-115 | 2.72 | 8.727%
[8 empty] | -74 | -114 | -74,-114 | 2.71 | 8.695%
[8 empty] | -74 | -113 | -74,-113 | 2.7 | 8.662%
[8 empty] | -74 | -112 | -74,-112 | 2.67 | 8.566%
[8 empty] | -74 | -111 | -74,-111 | 2.67 | 8.566%
[8 empty] | -74 | -110 | -74,-110 | 2.66 | 8.534%
[8 empty] | -74 | -109 | -74,-109 | 2.64 | 8.47%
[8 empty] | -74 | -108 | -74,-108 | 2.79 | 8.951%
[8 empty] | -74 | -107 | -74,-107 | 2.79 | 8.951%
[8 empty] | -74 | -106 | -74,-106 | 2.8 | 8.983%
[8 empty] | -74 | -105 | -74,-105 | 2.81 | 9.015%
[8 empty] | -74 | -104 | -74,-104 | 2.75 | 8.823%
[8 empty] | -74 | -103 | -74,-103 | 2.77 | 8.887%
[8 empty] | -74 | -102 | -74,-102 | 2.78 | 8.919%
[8 empty] | -74 | -101 | -74,-101 | 2.79 | 8.951%
[8 empty] | -74 | -100 | -74,-100 | 2.81 | 9.015%
[8 empty] | -74 | -99 | -74,-99 | 2.81 | 9.015%
[8 empty] | -74 | -98 | -74,-98 | 2.81 | 9.015%
[8 empty] | -74 | -97 | -74,-97 | 2.81 | 9.015%
[8 empty] | -74 | -96 | -74,-96 | 2.98 | 9.561%
[8 empty] | -74 | -95 | -74,-95 | 2.98 | 9.561%
[8 empty] | -74 | -94 | -74,-94 | 2.98 | 9.561%
[8 empty] | -74 | -93 | -74,-93 | 2.98 | 9.561%
[8 empty] | -74 | -92 | -74,-92 | 2.92 | 9.368%
[8 empty] | -74 | -91 | -74,-91 | 2.92 | 9.368%
[8 empty] | -74 | -90 | -74,-90 | 2.92 | 9.368%
[8 empty] | -74 | -89 | -74,-89 | 2.92 | 9.368%
[8 empty] | -74 | -88 | -74,-88 | 2.77 | 8.887%
[8 empty] | -74 | -87 | -74,-87 | 2.77 | 8.887%
[8 empty] | -74 | -86 | -74,-86 | 2.77 | 8.887%
[8 empty] | -74 | -85 | -74,-85 | 2.77 | 8.887%
[8 empty] | -74 | -84 | -74,-84 | 2.68 | 8.598%
[8 empty] | -74 | -83 | -74,-83 | 2.68 | 8.598%
[8 empty] | -74 | -82 | -74,-82 | 2.68 | 8.598%
[8 empty] | -74 | -81 | -74,-81 | 2.68 | 8.598%
[8 empty] | -74 | -80 | -74,-80 | 2.54 | 8.149%
[8 empty] | -74 | -79 | -74,-79 | 2.54 | 8.149%
[8 empty] | -74 | -78 | -74,-78 | 2.54 | 8.149%
[8 empty] | -74 | -77 | -74,-77 | 2.54 | 8.149%
[8 empty] | -74 | -76 | -74,-76 | 2.78 | 8.919%
[8 empty] | -74 | -75 | -74,-75 | 2.78 | 8.919%
[8 empty] | -74 | -74 | -74,-74 | 2.78 | 8.919%
[8 empty] | -74 | -73 | -74,-73 | 2.78 | 8.919%
[8 empty] | -74 | -72 | -74,-72 | 3.02 | 9.689%
[8 empty] | -74 | -71 | -74,-71 | 3.02 | 9.689%
[8 empty] | -74 | -70 | -74,-70 | 3.02 | 9.689%
[8 empty] | -74 | -69 | -74,-69 | 3.02 | 9.689%
[8 empty] | -74 | -68 | -74,-68 | 3.48 | 11.16%
[8 empty] | -74 | -67 | -74,-67 | 3.48 | 11.16%
[8 empty] | -74 | -66 | -74,-66 | 3.48 | 11.16%
[8 empty] | -74 | -65 | -74,-65 | 3.48 | 11.16%
[8 empty] | -74 | -64 | -74,-64 | 3.27 | 10.49%
[8 empty] | -74 | -63 | -74,-63 | 3.27 | 10.49%
[8 empty] | -74 | -62 | -74,-62 | 3.27 | 10.49%
[8 empty] | -74 | -61 | -74,-61 | 3.27 | 10.49%
[8 empty] | -74 | -60 | -74,-60 | 2.96 | 9.497%
[8 empty] | -74 | -59 | -74,-59 | 2.93 | 9.4%
[8 empty] | -74 | -58 | -74,-58 | 2.91 | 9.336%
[8 empty] | -74 | -57 | -74,-57 | 2.9 | 9.304%
[8 empty] | -74 | -56 | -74,-56 | 2.86 | 9.176%
[8 empty] | -74 | -55 | -74,-55 | 2.86 | 9.176%
[8 empty] | -74 | -54 | -74,-54 | 2.85 | 9.144%
[8 empty] | -74 | -53 | -74,-53 | 2.85 | 9.144%
[8 empty] | -74 | -52 | -74,-52 | 2.82 | 9.047%
[8 empty] | -74 | -51 | -74,-51 | 2.82 | 9.047%
[8 empty] | -74 | -50 | -74,-50 | 2.82 | 9.047%
[8 empty] | -74 | -49 | -74,-49 | 2.82 | 9.047%
[8 empty] | -74 | -48 | -74,-48 | 2.77 | 8.887%
[8 empty] | -74 | -47 | -74,-47 | 2.77 | 8.887%
[8 empty] | -74 | -46 | -74,-46 | 2.77 | 8.887%
[8 empty] | -74 | -45 | -74,-45 | 2.77 | 8.887%
[8 empty] | -74 | -44 | -74,-44 | 2.71 | 8.695%
[8 empty] | -74 | -43 | -74,-43 | 2.71 | 8.695%
[8 empty] | -74 | -42 | -74,-42 | 2.71 | 8.695%
[8 empty] | -74 | -41 | -74,-41 | 2.71 | 8.695%
[8 empty] | -74 | -40 | -74,-40 | 2.61 | 8.374%
[8 empty] | -74 | -39 | -74,-39 | 2.61 | 8.374%
[8 empty] | -74 | -38 | -74,-38 | 2.61 | 8.374%
[8 empty] | -74 | -37 | -74,-37 | 2.61 | 8.374%
[8 empty] | -74 | -36 | -74,-36 | 2.58 | 8.277%
[8 empty] | -74 | -35 | -74,-35 | 2.59 | 8.31%
[8 empty] | -74 | -34 | -74,-34 | 2.59 | 8.31%
[8 empty] | -74 | -33 | -74,-33 | 2.58 | 8.277%
[8 empty] | -74 | -32 | -74,-32 | 2.63 | 8.438%
[8 empty] | -74 | -31 | -74,-31 | 2.63 | 8.438%
[8 empty] | -74 | -30 | -74,-30 | 2.63 | 8.438%
[8 empty] | -74 | -29 | -74,-29 | 2.63 | 8.438%
[8 empty] | -74 | -28 | -74,-28 | 2.68 | 8.598%
[8 empty] | -74 | -27 | -74,-27 | 2.69 | 8.63%
[8 empty] | -74 | -26 | -74,-26 | 2.69 | 8.63%
[8 empty] | -74 | -25 | -74,-25 | 2.7 | 8.662%
[8 empty] | -74 | -24 | -74,-24 | 2.73 | 8.759%
[8 empty] | -74 | -23 | -74,-23 | 2.74 | 8.791%
[8 empty] | -74 | -22 | -74,-22 | 2.75 | 8.823%
[8 empty] | -74 | -21 | -74,-21 | 2.78 | 8.919%
[8 empty] | -74 | -20 | -74,-20 | 3 | 9.625%
[8 empty] | -74 | -19 | -74,-19 | 3.01 | 9.657%
[8 empty] | -74 | -18 | -74,-18 | 3.02 | 9.689%
[8 empty] | -74 | -17 | -74,-17 | 3.02 | 9.689%
[8 empty] | -74 | -16 | -74,-16 | 3.55 | 11.39%
[8 empty] | -74 | -15 | -74,-15 | 3.55 | 11.39%
[8 empty] | -74 | -14 | -74,-14 | 3.55 | 11.39%
[8 empty] | -74 | -13 | -74,-13 | 3.55 | 11.39%
[8 empty] | -74 | -12 | -74,-12 | 3.98 | 12.77%
[8 empty] | -74 | -11 | -74,-11 | 3.98 | 12.77%
[8 empty] | -74 | -10 | -74,-10 | 3.98 | 12.77%
[8 empty] | -74 | -9 | -74,-9 | 3.98 | 12.77%
[8 empty] | -74 | -8 | -74,-8 | 4.29 | 13.76%
[8 empty] | -74 | -7 | -74,-7 | 4.29 | 13.76%
[8 empty] | -74 | -6 | -74,-6 | 4.29 | 13.76%
[8 empty] | -74 | -5 | -74,-5 | 4.29 | 13.76%
[8 empty] | -74 | -4 | -74,-4 | 4.31 | 13.83%
[8 empty] | -74 | -3 | -74,-3 | 4.31 | 13.83%
[8 empty] | -74 | -2 | -74,-2 | 4.31 | 13.83%
[8 empty] | -74 | -1 | -74,-1 | 4.31 | 13.83%
[8 empty] | -74 | 0 | -74,0 | 4.58 | 14.69%
[8 empty] | -74 | 1 | -74,1 | 4.58 | 14.69%
[8 empty] | -74 | 2 | -74,2 | 4.58 | 14.69%
[8 empty] | -74 | 3 | -74,3 | 4.58 | 14.69%
[8 empty] | -74 | 4 | -74,4 | 4.65 | 14.92%
[8 empty] | -74 | 5 | -74,5 | 4.65 | 14.92%
[8 empty] | -74 | 6 | -74,6 | 4.65 | 14.92%
[8 empty] | -74 | 7 | -74,7 | 4.65 | 14.92%
[8 empty] | -74 | 8 | -74,8 | 4.65 | 14.92%
[8 empty] | -74 | 9 | -74,9 | 4.65 | 14.92%
[8 empty] | -74 | 10 | -74,10 | 4.65 | 14.92%
[8 empty] | -74 | 11 | -74,11 | 4.65 | 14.92%
[8 empty] | -74 | 12 | -74,12 | 4.67 | 14.98%
[8 empty] | -74 | 13 | -74,13 | 4.67 | 14.98%
[8 empty] | -74 | 14 | -74,14 | 4.67 | 14.98%
[8 empty] | -74 | 15 | -74,15 | 4.67 | 14.98%
[8 empty] | -74 | 16 | -74,16 | 4.87 | 15.62%
[8 empty] | -74 | 17 | -74,17 | 4.87 | 15.62%
[8 empty] | -74 | 18 | -74,18 | 4.87 | 15.62%
[8 empty] | -74 | 19 | -74,19 | 4.87 | 15.62%
[8 empty] | -74 | 20 | -74,20 | 4.94 | 15.85%
[8 empty] | -74 | 21 | -74,21 | 4.94 | 15.85%
[8 empty] | -74 | 22 | -74,22 | 4.94 | 15.85%
[8 empty] | -74 | 23 | -74,23 | 4.94 | 15.85%
[8 empty] | -74 | 24 | -74,24 | 4.92 | 15.78%
[8 empty] | -74 | 25 | -74,25 | 4.93 | 15.82%
[8 empty] | -74 | 26 | -74,26 | 4.93 | 15.82%
[8 empty] | -74 | 27 | -74,27 | 4.93 | 15.82%
[8 empty] | -74 | 28 | -74,28 | 4.95 | 15.88%
[8 empty] | -74 | 29 | -74,29 | 4.95 | 15.88%
[8 empty] | -74 | 30 | -74,30 | 4.95 | 15.88%
[8 empty] | -74 | 31 | -74,31 | 4.95 | 15.88%
[8 empty] | -74 | 32 | -74,32 | 5 | 16.04%
[8 empty] | -74 | 33 | -74,33 | 5 | 16.04%
[8 empty] | -74 | 34 | -74,34 | 5 | 16.04%
[8 empty] | -74 | 35 | -74,35 | 5 | 16.04%
[8 empty] | -74 | 36 | -74,36 | 5.07 | 16.27%
[8 empty] | -74 | 37 | -74,37 | 5.07 | 16.27%
[8 empty] | -74 | 38 | -74,38 | 5.07 | 16.27%
[8 empty] | -74 | 39 | -74,39 | 5.07 | 16.27%
[8 empty] | -74 | 40 | -74,40 | 5.04 | 16.17%
[8 empty] | -74 | 41 | -74,41 | 5.04 | 16.17%
[8 empty] | -74 | 42 | -74,42 | 5.04 | 16.17%
[8 empty] | -74 | 43 | -74,43 | 5.04 | 16.17%
[8 empty] | -74 | 44 | -74,44 | 4.98 | 15.98%
[8 empty] | -74 | 45 | -74,45 | 4.98 | 15.98%
[8 empty] | -74 | 46 | -74,46 | 4.98 | 15.98%
[8 empty] | -74 | 47 | -74,47 | 4.98 | 15.98%
[8 empty] | -74 | 48 | -74,48 | 4.86 | 15.59%
[8 empty] | -74 | 49 | -74,49 | 4.86 | 15.59%
[8 empty] | -74 | 50 | -74,50 | 4.86 | 15.59%
[8 empty] | -74 | 51 | -74,51 | 4.86 | 15.59%
[8 empty] | -74 | 52 | -74,52 | 4.82 | 15.46%
[8 empty] | -74 | 53 | -74,53 | 4.82 | 15.46%
[8 empty] | -74 | 54 | -74,54 | 4.82 | 15.46%
[8 empty] | -74 | 55 | -74,55 | 4.82 | 15.46%
[8 empty] | -74 | 56 | -74,56 | 4.81 | 15.43%
[8 empty] | -74 | 57 | -74,57 | 4.81 | 15.43%
[8 empty] | -74 | 58 | -74,58 | 4.81 | 15.43%
[8 empty] | -74 | 59 | -74,59 | 4.81 | 15.43%
[8 empty] | -74 | 60 | -74,60 | 4.2 | 13.48%
[8 empty] | -74 | 61 | -74,61 | 4.2 | 13.48%
[8 empty] | -74 | 62 | -74,62 | 4.2 | 13.48%
[8 empty] | -74 | 63 | -74,63 | 4.2 | 13.48%
[8 empty] | -74 | 64 | -74,64 | 3.91 | 12.54%
[8 empty] | -74 | 65 | -74,65 | 3.91 | 12.54%
[8 empty] | -74 | 66 | -74,66 | 3.9 | 12.51%
[8 empty] | -74 | 67 | -74,67 | 3.9 | 12.51%
[8 empty] | -74 | 68 | -74,68 | 3.95 | 12.67%
[8 empty] | -74 | 69 | -74,69 | 3.95 | 12.67%
[8 empty] | -74 | 70 | -74,70 | 3.95 | 12.67%
[8 empty] | -74 | 71 | -74,71 | 3.95 | 12.67%
[8 empty] | -74 | 72 | -74,72 | 4.68 | 15.02%
[8 empty] | -74 | 73 | -74,73 | 4.68 | 15.02%
[8 empty] | -74 | 74 | -74,74 | 4.68 | 15.02%
[8 empty] | -74 | 75 | -74,75 | 4.68 | 15.02%
[8 empty] | -74 | 76 | -74,76 | 4.93 | 15.82%
[8 empty] | -74 | 77 | -74,77 | 4.93 | 15.82%
[8 empty] | -74 | 78 | -74,78 | 4.93 | 15.82%
[8 empty] | -74 | 79 | -74,79 | 4.93 | 15.82%
[8 empty] | -74 | 80 | -74,80 | 5.01 | 16.07%
[8 empty] | -74 | 81 | -74,81 | 5.01 | 16.07%
[8 empty] | -74 | 82 | -74,82 | 5.01 | 16.07%
[8 empty] | -74 | 83 | -74,83 | 5.01 | 16.07%
[8 empty] | -74 | 84 | -74,84 | 5.03 | 16.14%
[8 empty] | -74 | 85 | -74,85 | 5.04 | 16.17%
[8 empty] | -74 | 86 | -74,86 | 5.04 | 16.17%
[8 empty] | -74 | 87 | -74,87 | 5.04 | 16.17%
[8 empty] | -74 | 88 | -74,88 | 4.99 | 16.01%
[8 empty] | -74 | 89 | -74,89 | 4.99 | 16.01%
[8 empty] | -74 | 90 | -74,90 | 4.99 | 16.01%
[8 empty] | -74 | 91 | -74,91 | 4.99 | 16.01%
[8 empty] | -74 | 92 | -74,92 | 4.8 | 15.4%
[8 empty] | -74 | 93 | -74,93 | 4.8 | 15.4%
[8 empty] | -74 | 94 | -74,94 | 4.8 | 15.4%
[8 empty] | -74 | 95 | -74,95 | 4.8 | 15.4%
[8 empty] | -74 | 96 | -74,96 | 4.76 | 15.27%
[8 empty] | -74 | 97 | -74,97 | 4.76 | 15.27%
[8 empty] | -74 | 98 | -74,98 | 4.76 | 15.27%
[8 empty] | -74 | 99 | -74,99 | 4.76 | 15.27%
[8 empty] | -74 | 100 | -74,100 | 4.85 | 15.56%
[8 empty] | -74 | 101 | -74,101 | 4.85 | 15.56%
[8 empty] | -74 | 102 | -74,102 | 4.85 | 15.56%
[8 empty] | -74 | 103 | -74,103 | 4.85 | 15.56%
[8 empty] | -74 | 104 | -74,104 | 4.95 | 15.88%
[8 empty] | -74 | 105 | -74,105 | 4.95 | 15.88%
[8 empty] | -74 | 106 | -74,106 | 4.95 | 15.88%
[8 empty] | -74 | 107 | -74,107 | 4.95 | 15.88%
[8 empty] | -74 | 108 | -74,108 | 4.89 | 15.69%
[8 empty] | -74 | 109 | -74,109 | 4.89 | 15.69%
[8 empty] | -74 | 110 | -74,110 | 4.89 | 15.69%
[8 empty] | -74 | 111 | -74,111 | 4.89 | 15.69%
[8 empty] | -74 | 112 | -74,112 | 4.8 | 15.4%
[8 empty] | -74 | 113 | -74,113 | 4.8 | 15.4%
[8 empty] | -74 | 114 | -74,114 | 4.8 | 15.4%
[8 empty] | -74 | 115 | -74,115 | 4.8 | 15.4%
[8 empty] | -74 | 116 | -74,116 | 4.81 | 15.43%
[8 empty] | -74 | 117 | -74,117 | 4.81 | 15.43%
[8 empty] | -74 | 118 | -74,118 | 4.81 | 15.43%
[8 empty] | -74 | 119 | -74,119 | 4.81 | 15.43%
[8 empty] | -74 | 120 | -74,120 | 4.82 | 15.46%
[8 empty] | -74 | 121 | -74,121 | 4.82 | 15.46%
[8 empty] | -74 | 122 | -74,122 | 4.82 | 15.46%
[8 empty] | -74 | 123 | -74,123 | 4.82 | 15.46%
[8 empty] | -74 | 124 | -74,124 | 4.76 | 15.27%
[8 empty] | -74 | 125 | -74,125 | 4.76 | 15.27%
[8 empty] | -74 | 126 | -74,126 | 4.76 | 15.27%
[8 empty] | -74 | 127 | -74,127 | 4.76 | 15.27%
[8 empty] | -74 | 128 | -74,128 | 4.8 | 15.4%
[8 empty] | -74 | 129 | -74,129 | 4.8 | 15.4%
[8 empty] | -74 | 130 | -74,130 | 4.8 | 15.4%
[8 empty] | -74 | 131 | -74,131 | 4.8 | 15.4%
[8 empty] | -74 | 132 | -74,132 | 4.93 | 15.82%
[8 empty] | -74 | 133 | -74,133 | 4.93 | 15.82%
[8 empty] | -74 | 134 | -74,134 | 4.93 | 15.82%
[8 empty] | -74 | 135 | -74,135 | 4.93 | 15.82%
[8 empty] | -74 | 136 | -74,136 | 4.98 | 15.98%
[8 empty] | -74 | 137 | -74,137 | 4.98 | 15.98%
[8 empty] | -74 | 138 | -74,138 | 4.98 | 15.98%
[8 empty] | -74 | 139 | -74,139 | 4.98 | 15.98%
[8 empty] | -74 | 140 | -74,140 | 4.87 | 15.62%
[8 empty] | -74 | 141 | -74,141 | 4.87 | 15.62%
[8 empty] | -74 | 142 | -74,142 | 4.87 | 15.62%
[8 empty] | -74 | 143 | -74,143 | 4.87 | 15.62%
[8 empty] | -74 | 144 | -74,144 | 4.75 | 15.24%
[8 empty] | -74 | 145 | -74,145 | 4.75 | 15.24%
[8 empty] | -74 | 146 | -74,146 | 4.75 | 15.24%
[8 empty] | -74 | 147 | -74,147 | 4.75 | 15.24%
[8 empty] | -74 | 148 | -74,148 | 4.69 | 15.05%
[8 empty] | -74 | 149 | -74,149 | 4.69 | 15.05%
[8 empty] | -74 | 150 | -74,150 | 4.69 | 15.05%
[8 empty] | -74 | 151 | -74,151 | 4.69 | 15.05%
[8 empty] | -74 | 152 | -74,152 | 4.61 | 14.79%
[8 empty] | -74 | 153 | -74,153 | 4.61 | 14.79%
[8 empty] | -74 | 154 | -74,154 | 4.61 | 14.79%
[8 empty] | -74 | 155 | -74,155 | 4.61 | 14.79%
[8 empty] | -74 | 156 | -74,156 | 4.46 | 14.31%
[8 empty] | -74 | 157 | -74,157 | 4.46 | 14.31%
[8 empty] | -74 | 158 | -74,158 | 4.46 | 14.31%
[8 empty] | -74 | 159 | -74,159 | 4.46 | 14.31%
[8 empty] | -74 | 160 | -74,160 | 3.99 | 12.8%
[8 empty] | -74 | 161 | -74,161 | 3.99 | 12.8%
[8 empty] | -74 | 162 | -74,162 | 3.99 | 12.8%
[8 empty] | -74 | 163 | -74,163 | 3.99 | 12.8%
[8 empty] | -74 | 164 | -74,164 | 3.38 | 10.84%
[8 empty] | -74 | 165 | -74,165 | 3.38 | 10.84%
[8 empty] | -74 | 166 | -74,166 | 3.38 | 10.84%
[8 empty] | -74 | 167 | -74,167 | 3.38 | 10.84%
[8 empty] | -74 | 168 | -74,168 | 2.85 | 9.144%
[8 empty] | -74 | 169 | -74,169 | 2.85 | 9.144%
[8 empty] | -74 | 170 | -74,170 | 2.82 | 9.047%
[8 empty] | -74 | 171 | -74,171 | 2.79 | 8.951%
[8 empty] | -74 | 172 | -74,172 | 3.02 | 9.689%
[8 empty] | -74 | 173 | -74,173 | 3 | 9.625%
[8 empty] | -74 | 174 | -74,174 | 2.99 | 9.593%
[8 empty] | -74 | 175 | -74,175 | 2.99 | 9.593%
[8 empty] | -74 | 176 | -74,176 | 2.86 | 9.176%
[8 empty] | -74 | 177 | -74,177 | 2.86 | 9.176%
[8 empty] | -74 | 178 | -74,178 | 2.86 | 9.176%
[8 empty] | -74 | 179 | -74,179 | 2.86 | 9.176%
[8 empty] | -73 | -180 | -73,-180 | 2.69 | 8.63%
[8 empty] | -73 | -179 | -73,-179 | 2.69 | 8.63%
[8 empty] | -73 | -178 | -73,-178 | 2.69 | 8.63%
[8 empty] | -73 | -177 | -73,-177 | 2.69 | 8.63%
[8 empty] | -73 | -176 | -73,-176 | 2.53 | 8.117%
[8 empty] | -73 | -175 | -73,-175 | 2.53 | 8.117%
[8 empty] | -73 | -174 | -73,-174 | 2.53 | 8.117%
[8 empty] | -73 | -173 | -73,-173 | 2.53 | 8.117%
[8 empty] | -73 | -172 | -73,-172 | 2.47 | 7.925%
[8 empty] | -73 | -171 | -73,-171 | 2.47 | 7.925%
[8 empty] | -73 | -170 | -73,-170 | 2.47 | 7.925%
[8 empty] | -73 | -169 | -73,-169 | 2.47 | 7.925%
[8 empty] | -73 | -168 | -73,-168 | 2.48 | 7.957%
[8 empty] | -73 | -167 | -73,-167 | 2.48 | 7.957%
[8 empty] | -73 | -166 | -73,-166 | 2.48 | 7.957%
[8 empty] | -73 | -165 | -73,-165 | 2.48 | 7.957%
[8 empty] | -73 | -164 | -73,-164 | 2.54 | 8.149%
[8 empty] | -73 | -163 | -73,-163 | 2.54 | 8.149%
[8 empty] | -73 | -162 | -73,-162 | 2.54 | 8.149%
[8 empty] | -73 | -161 | -73,-161 | 2.54 | 8.149%
[8 empty] | -73 | -160 | -73,-160 | 2.59 | 8.31%
[8 empty] | -73 | -159 | -73,-159 | 2.59 | 8.31%
[8 empty] | -73 | -158 | -73,-158 | 2.59 | 8.31%
[8 empty] | -73 | -157 | -73,-157 | 2.58 | 8.277%
[8 empty] | -73 | -156 | -73,-156 | 2.7 | 8.662%
[8 empty] | -73 | -155 | -73,-155 | 2.7 | 8.662%
[8 empty] | -73 | -154 | -73,-154 | 2.7 | 8.662%
[8 empty] | -73 | -153 | -73,-153 | 2.7 | 8.662%
[8 empty] | -73 | -152 | -73,-152 | 2.74 | 8.791%
[8 empty] | -73 | -151 | -73,-151 | 2.74 | 8.791%
[8 empty] | -73 | -150 | -73,-150 | 2.74 | 8.791%
[8 empty] | -73 | -149 | -73,-149 | 2.74 | 8.791%
[8 empty] | -73 | -148 | -73,-148 | 2.75 | 8.823%
[8 empty] | -73 | -147 | -73,-147 | 2.76 | 8.855%
[8 empty] | -73 | -146 | -73,-146 | 2.76 | 8.855%
[8 empty] | -73 | -145 | -73,-145 | 2.76 | 8.855%
[8 empty] | -73 | -144 | -73,-144 | 2.73 | 8.759%
[8 empty] | -73 | -143 | -73,-143 | 2.73 | 8.759%
[8 empty] | -73 | -142 | -73,-142 | 2.73 | 8.759%
[8 empty] | -73 | -141 | -73,-141 | 2.73 | 8.759%
[8 empty] | -73 | -140 | -73,-140 | 2.65 | 8.502%
[8 empty] | -73 | -139 | -73,-139 | 2.65 | 8.502%
[8 empty] | -73 | -138 | -73,-138 | 2.65 | 8.502%
[8 empty] | -73 | -137 | -73,-137 | 2.65 | 8.502%
[8 empty] | -73 | -136 | -73,-136 | 2.56 | 8.213%
[8 empty] | -73 | -135 | -73,-135 | 2.57 | 8.245%
[8 empty] | -73 | -134 | -73,-134 | 2.57 | 8.245%
[8 empty] | -73 | -133 | -73,-133 | 2.57 | 8.245%
[8 empty] | -73 | -132 | -73,-132 | 2.42 | 7.764%
[8 empty] | -73 | -131 | -73,-131 | 2.42 | 7.764%
[8 empty] | -73 | -130 | -73,-130 | 2.42 | 7.764%
[8 empty] | -73 | -129 | -73,-129 | 2.43 | 7.796%
[8 empty] | -73 | -128 | -73,-128 | 2.3 | 7.379%
[8 empty] | -73 | -127 | -73,-127 | 2.3 | 7.379%
[8 empty] | -73 | -126 | -73,-126 | 2.3 | 7.379%
[8 empty] | -73 | -125 | -73,-125 | 2.31 | 7.411%
[8 empty] | -73 | -124 | -73,-124 | 2.39 | 7.668%
[8 empty] | -73 | -123 | -73,-123 | 2.38 | 7.636%
[8 empty] | -73 | -122 | -73,-122 | 2.38 | 7.636%
[8 empty] | -73 | -121 | -73,-121 | 2.38 | 7.636%
[8 empty] | -73 | -120 | -73,-120 | 2.5 | 8.021%
[8 empty] | -73 | -119 | -73,-119 | 2.5 | 8.021%
[8 empty] | -73 | -118 | -73,-118 | 2.5 | 8.021%
[8 empty] | -73 | -117 | -73,-117 | 2.5 | 8.021%
[8 empty] | -73 | -116 | -73,-116 | 2.61 | 8.374%
[8 empty] | -73 | -115 | -73,-115 | 2.61 | 8.374%
[8 empty] | -73 | -114 | -73,-114 | 2.61 | 8.374%
[8 empty] | -73 | -113 | -73,-113 | 2.61 | 8.374%
[8 empty] | -73 | -112 | -73,-112 | 2.66 | 8.534%
[8 empty] | -73 | -111 | -73,-111 | 2.66 | 8.534%
[8 empty] | -73 | -110 | -73,-110 | 2.66 | 8.534%
[8 empty] | -73 | -109 | -73,-109 | 2.66 | 8.534%
[8 empty] | -73 | -108 | -73,-108 | 2.73 | 8.759%
[8 empty] | -73 | -107 | -73,-107 | 2.73 | 8.759%
[8 empty] | -73 | -106 | -73,-106 | 2.74 | 8.791%
[8 empty] | -73 | -105 | -73,-105 | 2.75 | 8.823%
[8 empty] | -73 | -104 | -73,-104 | 2.69 | 8.63%
[8 empty] | -73 | -103 | -73,-103 | 2.72 | 8.727%
[8 empty] | -73 | -102 | -73,-102 | 2.73 | 8.759%
[8 empty] | -73 | -101 | -73,-101 | 2.74 | 8.791%
[8 empty] | -73 | -100 | -73,-100 | 2.67 | 8.566%
[8 empty] | -73 | -99 | -73,-99 | 2.67 | 8.566%
[8 empty] | -73 | -98 | -73,-98 | 2.67 | 8.566%
[8 empty] | -73 | -97 | -73,-97 | 2.67 | 8.566%
[8 empty] | -73 | -96 | -73,-96 | 2.71 | 8.695%
[8 empty] | -73 | -95 | -73,-95 | 2.7 | 8.662%
[8 empty] | -73 | -94 | -73,-94 | 2.7 | 8.662%
[8 empty] | -73 | -93 | -73,-93 | 2.7 | 8.662%
[8 empty] | -73 | -92 | -73,-92 | 2.42 | 7.764%
[8 empty] | -73 | -91 | -73,-91 | 2.42 | 7.764%
[8 empty] | -73 | -90 | -73,-90 | 2.42 | 7.764%
[8 empty] | -73 | -89 | -73,-89 | 2.41 | 7.732%
[8 empty] | -73 | -88 | -73,-88 | 2.49 | 7.989%
[8 empty] | -73 | -87 | -73,-87 | 2.47 | 7.925%
[8 empty] | -73 | -86 | -73,-86 | 2.45 | 7.86%
[8 empty] | -73 | -85 | -73,-85 | 2.44 | 7.828%
[8 empty] | -73 | -84 | -73,-84 | 2.4 | 7.7%
[8 empty] | -73 | -83 | -73,-83 | 2.4 | 7.7%
[8 empty] | -73 | -82 | -73,-82 | 2.4 | 7.7%
[8 empty] | -73 | -81 | -73,-81 | 2.4 | 7.7%
[8 empty] | -73 | -80 | -73,-80 | 2.29 | 7.347%
[8 empty] | -73 | -79 | -73,-79 | 2.31 | 7.411%
[8 empty] | -73 | -78 | -73,-78 | 2.3 | 7.379%
[8 empty] | -73 | -77 | -73,-77 | 2.29 | 7.347%
[8 empty] | -73 | -76 | -73,-76 | 2.33 | 7.475%
[8 empty] | -73 | -75 | -73,-75 | 2.35 | 7.54%
[8 empty] | -73 | -74 | -73,-74 | 2.36 | 7.572%
[8 empty] | -73 | -73 | -73,-73 | 2.38 | 7.636%
[8 empty] | -73 | -72 | -73,-72 | 2.94 | 9.433%
[8 empty] | -73 | -71 | -73,-71 | 2.95 | 9.465%
[8 empty] | -73 | -70 | -73,-70 | 2.95 | 9.465%
[8 empty] | -73 | -69 | -73,-69 | 2.95 | 9.465%
[8 empty] | -73 | -68 | -73,-68 | 3.2 | 10.27%
[8 empty] | -73 | -67 | -73,-67 | 3.2 | 10.27%
[8 empty] | -73 | -66 | -73,-66 | 3.2 | 10.27%
[8 empty] | -73 | -65 | -73,-65 | 3.2 | 10.27%
[8 empty] | -73 | -64 | -73,-64 | 3.25 | 10.43%
[8 empty] | -73 | -63 | -73,-63 | 3.25 | 10.43%
[8 empty] | -73 | -62 | -73,-62 | 3.25 | 10.43%
[8 empty] | -73 | -61 | -73,-61 | 3.24 | 10.39%
[8 empty] | -73 | -60 | -73,-60 | 2.99 | 9.593%
[8 empty] | -73 | -59 | -73,-59 | 2.96 | 9.497%
[8 empty] | -73 | -58 | -73,-58 | 2.94 | 9.433%
[8 empty] | -73 | -57 | -73,-57 | 2.94 | 9.433%
[8 empty] | -73 | -56 | -73,-56 | 2.8 | 8.983%
[8 empty] | -73 | -55 | -73,-55 | 2.8 | 8.983%
[8 empty] | -73 | -54 | -73,-54 | 2.8 | 8.983%
[8 empty] | -73 | -53 | -73,-53 | 2.8 | 8.983%
[8 empty] | -73 | -52 | -73,-52 | 2.79 | 8.951%
[8 empty] | -73 | -51 | -73,-51 | 2.79 | 8.951%
[8 empty] | -73 | -50 | -73,-50 | 2.79 | 8.951%
[8 empty] | -73 | -49 | -73,-49 | 2.79 | 8.951%
[8 empty] | -73 | -48 | -73,-48 | 2.73 | 8.759%
[8 empty] | -73 | -47 | -73,-47 | 2.73 | 8.759%
[8 empty] | -73 | -46 | -73,-46 | 2.72 | 8.727%
[8 empty] | -73 | -45 | -73,-45 | 2.72 | 8.727%
[8 empty] | -73 | -44 | -73,-44 | 2.61 | 8.374%
[8 empty] | -73 | -43 | -73,-43 | 2.61 | 8.374%
[8 empty] | -73 | -42 | -73,-42 | 2.61 | 8.374%
[8 empty] | -73 | -41 | -73,-41 | 2.61 | 8.374%
[8 empty] | -73 | -40 | -73,-40 | 2.51 | 8.053%
[8 empty] | -73 | -39 | -73,-39 | 2.51 | 8.053%
[8 empty] | -73 | -38 | -73,-38 | 2.51 | 8.053%
[8 empty] | -73 | -37 | -73,-37 | 2.51 | 8.053%
[8 empty] | -73 | -36 | -73,-36 | 2.51 | 8.053%
[8 empty] | -73 | -35 | -73,-35 | 2.51 | 8.053%
[8 empty] | -73 | -34 | -73,-34 | 2.5 | 8.021%
[8 empty] | -73 | -33 | -73,-33 | 2.5 | 8.021%
[8 empty] | -73 | -32 | -73,-32 | 2.5 | 8.021%
[8 empty] | -73 | -31 | -73,-31 | 2.5 | 8.021%
[8 empty] | -73 | -30 | -73,-30 | 2.5 | 8.021%
[8 empty] | -73 | -29 | -73,-29 | 2.5 | 8.021%
[8 empty] | -73 | -28 | -73,-28 | 2.6 | 8.342%
[8 empty] | -73 | -27 | -73,-27 | 2.6 | 8.342%
[8 empty] | -73 | -26 | -73,-26 | 2.6 | 8.342%
[8 empty] | -73 | -25 | -73,-25 | 2.6 | 8.342%
[8 empty] | -73 | -24 | -73,-24 | 2.71 | 8.695%
[8 empty] | -73 | -23 | -73,-23 | 2.71 | 8.695%
[8 empty] | -73 | -22 | -73,-22 | 2.72 | 8.727%
[8 empty] | -73 | -21 | -73,-21 | 2.72 | 8.727%
[8 empty] | -73 | -20 | -73,-20 | 2.77 | 8.887%
[8 empty] | -73 | -19 | -73,-19 | 2.79 | 8.951%
[8 empty] | -73 | -18 | -73,-18 | 2.81 | 9.015%
[8 empty] | -73 | -17 | -73,-17 | 2.85 | 9.144%
[8 empty] | -73 | -16 | -73,-16 | 3.07 | 9.85%
[8 empty] | -73 | -15 | -73,-15 | 3.07 | 9.85%
[8 empty] | -73 | -14 | -73,-14 | 3.08 | 9.882%
[8 empty] | -73 | -13 | -73,-13 | 3.08 | 9.882%
[8 empty] | -73 | -12 | -73,-12 | 3.6 | 11.55%
[8 empty] | -73 | -11 | -73,-11 | 3.6 | 11.55%
[8 empty] | -73 | -10 | -73,-10 | 3.6 | 11.55%
[8 empty] | -73 | -9 | -73,-9 | 3.6 | 11.55%
[8 empty] | -73 | -8 | -73,-8 | 3.87 | 12.42%
[8 empty] | -73 | -7 | -73,-7 | 3.87 | 12.42%
[8 empty] | -73 | -6 | -73,-6 | 3.87 | 12.42%
[8 empty] | -73 | -5 | -73,-5 | 3.87 | 12.42%
[8 empty] | -73 | -4 | -73,-4 | 3.85 | 12.35%
[8 empty] | -73 | -3 | -73,-3 | 3.85 | 12.35%
[8 empty] | -73 | -2 | -73,-2 | 3.85 | 12.35%
[8 empty] | -73 | -1 | -73,-1 | 3.85 | 12.35%
[8 empty] | -73 | 0 | -73,0 | 3.82 | 12.26%
[8 empty] | -73 | 1 | -73,1 | 3.82 | 12.26%
[8 empty] | -73 | 2 | -73,2 | 3.82 | 12.26%
[8 empty] | -73 | 3 | -73,3 | 3.82 | 12.26%
[8 empty] | -73 | 4 | -73,4 | 3.98 | 12.77%
[8 empty] | -73 | 5 | -73,5 | 3.98 | 12.77%
[8 empty] | -73 | 6 | -73,6 | 3.98 | 12.77%
[8 empty] | -73 | 7 | -73,7 | 3.98 | 12.77%
[8 empty] | -73 | 8 | -73,8 | 4.2 | 13.48%
[8 empty] | -73 | 9 | -73,9 | 4.2 | 13.48%
[8 empty] | -73 | 10 | -73,10 | 4.2 | 13.48%
[8 empty] | -73 | 11 | -73,11 | 4.2 | 13.48%
[8 empty] | -73 | 12 | -73,12 | 4.35 | 13.96%
[8 empty] | -73 | 13 | -73,13 | 4.35 | 13.96%
[8 empty] | -73 | 14 | -73,14 | 4.35 | 13.96%
[8 empty] | -73 | 15 | -73,15 | 4.35 | 13.96%
[8 empty] | -73 | 16 | -73,16 | 4.57 | 14.66%
[8 empty] | -73 | 17 | -73,17 | 4.57 | 14.66%
[8 empty] | -73 | 18 | -73,18 | 4.57 | 14.66%
[8 empty] | -73 | 19 | -73,19 | 4.57 | 14.66%
[8 empty] | -73 | 20 | -73,20 | 4.33 | 13.89%
[8 empty] | -73 | 21 | -73,21 | 4.33 | 13.89%
[8 empty] | -73 | 22 | -73,22 | 4.33 | 13.89%
[8 empty] | -73 | 23 | -73,23 | 4.33 | 13.89%
[8 empty] | -73 | 24 | -73,24 | 4.1 | 13.15%
[8 empty] | -73 | 25 | -73,25 | 4.1 | 13.15%
[8 empty] | -73 | 26 | -73,26 | 4.1 | 13.15%
[8 empty] | -73 | 27 | -73,27 | 4.1 | 13.15%
[8 empty] | -73 | 28 | -73,28 | 4.53 | 14.53%
[8 empty] | -73 | 29 | -73,29 | 4.53 | 14.53%
[8 empty] | -73 | 30 | -73,30 | 4.53 | 14.53%
[8 empty] | -73 | 31 | -73,31 | 4.53 | 14.53%
[8 empty] | -73 | 32 | -73,32 | 4.64 | 14.89%
[8 empty] | -73 | 33 | -73,33 | 4.64 | 14.89%
[8 empty] | -73 | 34 | -73,34 | 4.64 | 14.89%
[8 empty] | -73 | 35 | -73,35 | 4.64 | 14.89%
[8 empty] | -73 | 36 | -73,36 | 4.78 | 15.34%
[8 empty] | -73 | 37 | -73,37 | 4.78 | 15.34%
[8 empty] | -73 | 38 | -73,38 | 4.78 | 15.34%
[8 empty] | -73 | 39 | -73,39 | 4.78 | 15.34%
[8 empty] | -73 | 40 | -73,40 | 4.81 | 15.43%
[8 empty] | -73 | 41 | -73,41 | 4.81 | 15.43%
[8 empty] | -73 | 42 | -73,42 | 4.81 | 15.43%
[8 empty] | -73 | 43 | -73,43 | 4.81 | 15.43%
[8 empty] | -73 | 44 | -73,44 | 4.8 | 15.4%
[8 empty] | -73 | 45 | -73,45 | 4.8 | 15.4%
[8 empty] | -73 | 46 | -73,46 | 4.8 | 15.4%
[8 empty] | -73 | 47 | -73,47 | 4.8 | 15.4%
[8 empty] | -73 | 48 | -73,48 | 4.74 | 15.21%
[8 empty] | -73 | 49 | -73,49 | 4.74 | 15.21%
[8 empty] | -73 | 50 | -73,50 | 4.74 | 15.21%
[8 empty] | -73 | 51 | -73,51 | 4.74 | 15.21%
[8 empty] | -73 | 52 | -73,52 | 4.56 | 14.63%
[8 empty] | -73 | 53 | -73,53 | 4.56 | 14.63%
[8 empty] | -73 | 54 | -73,54 | 4.56 | 14.63%
[8 empty] | -73 | 55 | -73,55 | 4.56 | 14.63%
[8 empty] | -73 | 56 | -73,56 | 4.67 | 14.98%
[8 empty] | -73 | 57 | -73,57 | 4.67 | 14.98%
[8 empty] | -73 | 58 | -73,58 | 4.67 | 14.98%
[8 empty] | -73 | 59 | -73,59 | 4.67 | 14.98%
[8 empty] | -73 | 60 | -73,60 | 4.6 | 14.76%
[8 empty] | -73 | 61 | -73,61 | 4.6 | 14.76%
[8 empty] | -73 | 62 | -73,62 | 4.6 | 14.76%
[8 empty] | -73 | 63 | -73,63 | 4.6 | 14.76%
[8 empty] | -73 | 64 | -73,64 | 4.13 | 13.25%
[8 empty] | -73 | 65 | -73,65 | 4.13 | 13.25%
[8 empty] | -73 | 66 | -73,66 | 4.13 | 13.25%
[8 empty] | -73 | 67 | -73,67 | 4.13 | 13.25%
[8 empty] | -73 | 68 | -73,68 | 3.9 | 12.51%
[8 empty] | -73 | 69 | -73,69 | 3.9 | 12.51%
[8 empty] | -73 | 70 | -73,70 | 3.9 | 12.51%
[8 empty] | -73 | 71 | -73,71 | 3.9 | 12.51%
[8 empty] | -73 | 72 | -73,72 | 4.37 | 14.02%
[8 empty] | -73 | 73 | -73,73 | 4.37 | 14.02%
[8 empty] | -73 | 74 | -73,74 | 4.37 | 14.02%
[8 empty] | -73 | 75 | -73,75 | 4.37 | 14.02%
[8 empty] | -73 | 76 | -73,76 | 4.71 | 15.11%
[8 empty] | -73 | 77 | -73,77 | 4.71 | 15.11%
[8 empty] | -73 | 78 | -73,78 | 4.71 | 15.11%
[8 empty] | -73 | 79 | -73,79 | 4.71 | 15.11%
[8 empty] | -73 | 80 | -73,80 | 4.83 | 15.5%
[8 empty] | -73 | 81 | -73,81 | 4.82 | 15.46%
[8 empty] | -73 | 82 | -73,82 | 4.82 | 15.46%
[8 empty] | -73 | 83 | -73,83 | 4.82 | 15.46%
[8 empty] | -73 | 84 | -73,84 | 4.84 | 15.53%
[8 empty] | -73 | 85 | -73,85 | 4.84 | 15.53%
[8 empty] | -73 | 86 | -73,86 | 4.84 | 15.53%
[8 empty] | -73 | 87 | -73,87 | 4.84 | 15.53%
[8 empty] | -73 | 88 | -73,88 | 4.82 | 15.46%
[8 empty] | -73 | 89 | -73,89 | 4.82 | 15.46%
[8 empty] | -73 | 90 | -73,90 | 4.82 | 15.46%
[8 empty] | -73 | 91 | -73,91 | 4.82 | 15.46%
[8 empty] | -73 | 92 | -73,92 | 4.74 | 15.21%
[8 empty] | -73 | 93 | -73,93 | 4.74 | 15.21%
[8 empty] | -73 | 94 | -73,94 | 4.74 | 15.21%
[8 empty] | -73 | 95 | -73,95 | 4.74 | 15.21%
[8 empty] | -73 | 96 | -73,96 | 4.69 | 15.05%
[8 empty] | -73 | 97 | -73,97 | 4.69 | 15.05%
[8 empty] | -73 | 98 | -73,98 | 4.69 | 15.05%
[8 empty] | -73 | 99 | -73,99 | 4.69 | 15.05%
[8 empty] | -73 | 100 | -73,100 | 4.71 | 15.11%
[8 empty] | -73 | 101 | -73,101 | 4.71 | 15.11%
[8 empty] | -73 | 102 | -73,102 | 4.71 | 15.11%
[8 empty] | -73 | 103 | -73,103 | 4.71 | 15.11%
[8 empty] | -73 | 104 | -73,104 | 4.68 | 15.02%
[8 empty] | -73 | 105 | -73,105 | 4.68 | 15.02%
[8 empty] | -73 | 106 | -73,106 | 4.68 | 15.02%
[8 empty] | -73 | 107 | -73,107 | 4.68 | 15.02%
[8 empty] | -73 | 108 | -73,108 | 4.68 | 15.02%
[8 empty] | -73 | 109 | -73,109 | 4.68 | 15.02%
[8 empty] | -73 | 110 | -73,110 | 4.68 | 15.02%
[8 empty] | -73 | 111 | -73,111 | 4.68 | 15.02%
[8 empty] | -73 | 112 | -73,112 | 4.73 | 15.18%
[8 empty] | -73 | 113 | -73,113 | 4.73 | 15.18%
[8 empty] | -73 | 114 | -73,114 | 4.73 | 15.18%
[8 empty] | -73 | 115 | -73,115 | 4.73 | 15.18%
[8 empty] | -73 | 116 | -73,116 | 4.78 | 15.34%
[8 empty] | -73 | 117 | -73,117 | 4.78 | 15.34%
[8 empty] | -73 | 118 | -73,118 | 4.78 | 15.34%
[8 empty] | -73 | 119 | -73,119 | 4.78 | 15.34%
[8 empty] | -73 | 120 | -73,120 | 4.78 | 15.34%
[8 empty] | -73 | 121 | -73,121 | 4.78 | 15.34%
[8 empty] | -73 | 122 | -73,122 | 4.78 | 15.34%
[8 empty] | -73 | 123 | -73,123 | 4.78 | 15.34%
[8 empty] | -73 | 124 | -73,124 | 4.69 | 15.05%
[8 empty] | -73 | 125 | -73,125 | 4.69 | 15.05%
[8 empty] | -73 | 126 | -73,126 | 4.69 | 15.05%
[8 empty] | -73 | 127 | -73,127 | 4.69 | 15.05%
[8 empty] | -73 | 128 | -73,128 | 4.74 | 15.21%
[8 empty] | -73 | 129 | -73,129 | 4.74 | 15.21%
[8 empty] | -73 | 130 | -73,130 | 4.74 | 15.21%
[8 empty] | -73 | 131 | -73,131 | 4.74 | 15.21%
[8 empty] | -73 | 132 | -73,132 | 4.77 | 15.3%
[8 empty] | -73 | 133 | -73,133 | 4.77 | 15.3%
[8 empty] | -73 | 134 | -73,134 | 4.77 | 15.3%
[8 empty] | -73 | 135 | -73,135 | 4.77 | 15.3%
[8 empty] | -73 | 136 | -73,136 | 4.78 | 15.34%
[8 empty] | -73 | 137 | -73,137 | 4.78 | 15.34%
[8 empty] | -73 | 138 | -73,138 | 4.78 | 15.34%
[8 empty] | -73 | 139 | -73,139 | 4.78 | 15.34%
[8 empty] | -73 | 140 | -73,140 | 4.71 | 15.11%
[8 empty] | -73 | 141 | -73,141 | 4.71 | 15.11%
[8 empty] | -73 | 142 | -73,142 | 4.71 | 15.11%
[8 empty] | -73 | 143 | -73,143 | 4.71 | 15.11%
[8 empty] | -73 | 144 | -73,144 | 4.63 | 14.85%
[8 empty] | -73 | 145 | -73,145 | 4.63 | 14.85%
[8 empty] | -73 | 146 | -73,146 | 4.63 | 14.85%
[8 empty] | -73 | 147 | -73,147 | 4.63 | 14.85%
[8 empty] | -73 | 148 | -73,148 | 4.54 | 14.57%
[8 empty] | -73 | 149 | -73,149 | 4.54 | 14.57%
[8 empty] | -73 | 150 | -73,150 | 4.54 | 14.57%
[8 empty] | -73 | 151 | -73,151 | 4.54 | 14.57%
[8 empty] | -73 | 152 | -73,152 | 4.51 | 14.47%
[8 empty] | -73 | 153 | -73,153 | 4.51 | 14.47%
[8 empty] | -73 | 154 | -73,154 | 4.51 | 14.47%
[8 empty] | -73 | 155 | -73,155 | 4.51 | 14.47%
[8 empty] | -73 | 156 | -73,156 | 4.49 | 14.41%
[8 empty] | -73 | 157 | -73,157 | 4.49 | 14.41%
[8 empty] | -73 | 158 | -73,158 | 4.49 | 14.41%
[8 empty] | -73 | 159 | -73,159 | 4.49 | 14.41%
[8 empty] | -73 | 160 | -73,160 | 4.35 | 13.96%
[8 empty] | -73 | 161 | -73,161 | 4.35 | 13.96%
[8 empty] | -73 | 162 | -73,162 | 4.35 | 13.96%
[8 empty] | -73 | 163 | -73,163 | 4.35 | 13.96%
[8 empty] | -73 | 164 | -73,164 | 3.93 | 12.61%
[8 empty] | -73 | 165 | -73,165 | 3.93 | 12.61%
[8 empty] | -73 | 166 | -73,166 | 3.93 | 12.61%
[8 empty] | -73 | 167 | -73,167 | 3.93 | 12.61%
[8 empty] | -73 | 168 | -73,168 | 3.03 | 9.721%
[8 empty] | -73 | 169 | -73,169 | 3.03 | 9.721%
[8 empty] | -73 | 170 | -73,170 | 3.03 | 9.721%
[8 empty] | -73 | 171 | -73,171 | 3 | 9.625%
[8 empty] | -73 | 172 | -73,172 | 2.96 | 9.497%
[8 empty] | -73 | 173 | -73,173 | 2.93 | 9.4%
[8 empty] | -73 | 174 | -73,174 | 2.92 | 9.368%
[8 empty] | -73 | 175 | -73,175 | 2.91 | 9.336%
[8 empty] | -73 | 176 | -73,176 | 2.76 | 8.855%
[8 empty] | -73 | 177 | -73,177 | 2.76 | 8.855%
[8 empty] | -73 | 178 | -73,178 | 2.76 | 8.855%
[8 empty] | -73 | 179 | -73,179 | 2.76 | 8.855%
[8 empty] | -72 | -180 | -72,-180 | 2.6 | 8.342%
[8 empty] | -72 | -179 | -72,-179 | 2.6 | 8.342%
[8 empty] | -72 | -178 | -72,-178 | 2.6 | 8.342%
[8 empty] | -72 | -177 | -72,-177 | 2.6 | 8.342%
[8 empty] | -72 | -176 | -72,-176 | 2.46 | 7.892%
[8 empty] | -72 | -175 | -72,-175 | 2.46 | 7.892%
[8 empty] | -72 | -174 | -72,-174 | 2.46 | 7.892%
[8 empty] | -72 | -173 | -72,-173 | 2.46 | 7.892%
[8 empty] | -72 | -172 | -72,-172 | 2.41 | 7.732%
[8 empty] | -72 | -171 | -72,-171 | 2.41 | 7.732%
[8 empty] | -72 | -170 | -72,-170 | 2.41 | 7.732%
[8 empty] | -72 | -169 | -72,-169 | 2.41 | 7.732%
[8 empty] | -72 | -168 | -72,-168 | 2.45 | 7.86%
[8 empty] | -72 | -167 | -72,-167 | 2.45 | 7.86%
[8 empty] | -72 | -166 | -72,-166 | 2.45 | 7.86%
[8 empty] | -72 | -165 | -72,-165 | 2.45 | 7.86%
[8 empty] | -72 | -164 | -72,-164 | 2.48 | 7.957%
[8 empty] | -72 | -163 | -72,-163 | 2.48 | 7.957%
[8 empty] | -72 | -162 | -72,-162 | 2.48 | 7.957%
[8 empty] | -72 | -161 | -72,-161 | 2.48 | 7.957%
[8 empty] | -72 | -160 | -72,-160 | 2.51 | 8.053%
[8 empty] | -72 | -159 | -72,-159 | 2.51 | 8.053%
[8 empty] | -72 | -158 | -72,-158 | 2.51 | 8.053%
[8 empty] | -72 | -157 | -72,-157 | 2.51 | 8.053%
[8 empty] | -72 | -156 | -72,-156 | 2.63 | 8.438%
[8 empty] | -72 | -155 | -72,-155 | 2.63 | 8.438%
[8 empty] | -72 | -154 | -72,-154 | 2.63 | 8.438%
[8 empty] | -72 | -153 | -72,-153 | 2.62 | 8.406%
[8 empty] | -72 | -152 | -72,-152 | 2.68 | 8.598%
[8 empty] | -72 | -151 | -72,-151 | 2.68 | 8.598%
[8 empty] | -72 | -150 | -72,-150 | 2.67 | 8.566%
[8 empty] | -72 | -149 | -72,-149 | 2.67 | 8.566%
[8 empty] | -72 | -148 | -72,-148 | 2.7 | 8.662%
[8 empty] | -72 | -147 | -72,-147 | 2.7 | 8.662%
[8 empty] | -72 | -146 | -72,-146 | 2.7 | 8.662%
[8 empty] | -72 | -145 | -72,-145 | 2.7 | 8.662%
[8 empty] | -72 | -144 | -72,-144 | 2.69 | 8.63%
[8 empty] | -72 | -143 | -72,-143 | 2.69 | 8.63%
[8 empty] | -72 | -142 | -72,-142 | 2.69 | 8.63%
[8 empty] | -72 | -141 | -72,-141 | 2.69 | 8.63%
[8 empty] | -72 | -140 | -72,-140 | 2.65 | 8.502%
[8 empty] | -72 | -139 | -72,-139 | 2.65 | 8.502%
[8 empty] | -72 | -138 | -72,-138 | 2.65 | 8.502%
[8 empty] | -72 | -137 | -72,-137 | 2.65 | 8.502%
[8 empty] | -72 | -136 | -72,-136 | 2.59 | 8.31%
[8 empty] | -72 | -135 | -72,-135 | 2.59 | 8.31%
[8 empty] | -72 | -134 | -72,-134 | 2.59 | 8.31%
[8 empty] | -72 | -133 | -72,-133 | 2.59 | 8.31%
[8 empty] | -72 | -132 | -72,-132 | 2.42 | 7.764%
[8 empty] | -72 | -131 | -72,-131 | 2.42 | 7.764%
[8 empty] | -72 | -130 | -72,-130 | 2.42 | 7.764%
[8 empty] | -72 | -129 | -72,-129 | 2.42 | 7.764%
[8 empty] | -72 | -128 | -72,-128 | 2.31 | 7.411%
[8 empty] | -72 | -127 | -72,-127 | 2.31 | 7.411%
[8 empty] | -72 | -126 | -72,-126 | 2.31 | 7.411%
[8 empty] | -72 | -125 | -72,-125 | 2.31 | 7.411%
[8 empty] | -72 | -124 | -72,-124 | 2.37 | 7.604%
[8 empty] | -72 | -123 | -72,-123 | 2.37 | 7.604%
[8 empty] | -72 | -122 | -72,-122 | 2.37 | 7.604%
[8 empty] | -72 | -121 | -72,-121 | 2.37 | 7.604%
[8 empty] | -72 | -120 | -72,-120 | 2.43 | 7.796%
[8 empty] | -72 | -119 | -72,-119 | 2.43 | 7.796%
[8 empty] | -72 | -118 | -72,-118 | 2.43 | 7.796%
[8 empty] | -72 | -117 | -72,-117 | 2.43 | 7.796%
[8 empty] | -72 | -116 | -72,-116 | 2.52 | 8.085%
[8 empty] | -72 | -115 | -72,-115 | 2.52 | 8.085%
[8 empty] | -72 | -114 | -72,-114 | 2.52 | 8.085%
[8 empty] | -72 | -113 | -72,-113 | 2.52 | 8.085%
[8 empty] | -72 | -112 | -72,-112 | 2.61 | 8.374%
[8 empty] | -72 | -111 | -72,-111 | 2.61 | 8.374%
[8 empty] | -72 | -110 | -72,-110 | 2.61 | 8.374%
[8 empty] | -72 | -109 | -72,-109 | 2.61 | 8.374%
[8 empty] | -72 | -108 | -72,-108 | 2.69 | 8.63%
[8 empty] | -72 | -107 | -72,-107 | 2.69 | 8.63%
[8 empty] | -72 | -106 | -72,-106 | 2.69 | 8.63%
[8 empty] | -72 | -105 | -72,-105 | 2.7 | 8.662%
[8 empty] | -72 | -104 | -72,-104 | 2.67 | 8.566%
[8 empty] | -72 | -103 | -72,-103 | 2.69 | 8.63%
[8 empty] | -72 | -102 | -72,-102 | 2.71 | 8.695%
[8 empty] | -72 | -101 | -72,-101 | 2.72 | 8.727%
[8 empty] | -72 | -100 | -72,-100 | 2.58 | 8.277%
[8 empty] | -72 | -99 | -72,-99 | 2.58 | 8.277%
[8 empty] | -72 | -98 | -72,-98 | 2.57 | 8.245%
[8 empty] | -72 | -97 | -72,-97 | 2.57 | 8.245%
[8 empty] | -72 | -96 | -72,-96 | 2.54 | 8.149%
[8 empty] | -72 | -95 | -72,-95 | 2.52 | 8.085%
[8 empty] | -72 | -94 | -72,-94 | 2.52 | 8.085%
[8 empty] | -72 | -93 | -72,-93 | 2.51 | 8.053%
[8 empty] | -72 | -92 | -72,-92 | 2.47 | 7.925%
[8 empty] | -72 | -91 | -72,-91 | 2.46 | 7.892%
[8 empty] | -72 | -90 | -72,-90 | 2.46 | 7.892%
[8 empty] | -72 | -89 | -72,-89 | 2.45 | 7.86%
[8 empty] | -72 | -88 | -72,-88 | 2.41 | 7.732%
[8 empty] | -72 | -87 | -72,-87 | 2.41 | 7.732%
[8 empty] | -72 | -86 | -72,-86 | 2.41 | 7.732%
[8 empty] | -72 | -85 | -72,-85 | 2.4 | 7.7%
[8 empty] | -72 | -84 | -72,-84 | 2.33 | 7.475%
[8 empty] | -72 | -83 | -72,-83 | 2.33 | 7.475%
[8 empty] | -72 | -82 | -72,-82 | 2.33 | 7.475%
[8 empty] | -72 | -81 | -72,-81 | 2.33 | 7.475%
[8 empty] | -72 | -80 | -72,-80 | 2.34 | 7.508%
[8 empty] | -72 | -79 | -72,-79 | 2.34 | 7.508%
[8 empty] | -72 | -78 | -72,-78 | 2.34 | 7.508%
[8 empty] | -72 | -77 | -72,-77 | 2.35 | 7.54%
[8 empty] | -72 | -76 | -72,-76 | 2.25 | 7.219%
[8 empty] | -72 | -75 | -72,-75 | 2.28 | 7.315%
[8 empty] | -72 | -74 | -72,-74 | 2.31 | 7.411%
[8 empty] | -72 | -73 | -72,-73 | 2.32 | 7.443%
[8 empty] | -72 | -72 | -72,-72 | 2.86 | 9.176%
[8 empty] | -72 | -71 | -72,-71 | 2.86 | 9.176%
[8 empty] | -72 | -70 | -72,-70 | 2.87 | 9.208%
[8 empty] | -72 | -69 | -72,-69 | 2.88 | 9.24%
[8 empty] | -72 | -68 | -72,-68 | 3.24 | 10.39%
[8 empty] | -72 | -67 | -72,-67 | 3.24 | 10.39%
[8 empty] | -72 | -66 | -72,-66 | 3.24 | 10.39%
[8 empty] | -72 | -65 | -72,-65 | 3.24 | 10.39%
[8 empty] | -72 | -64 | -72,-64 | 3.16 | 10.14%
[8 empty] | -72 | -63 | -72,-63 | 3.16 | 10.14%
[8 empty] | -72 | -62 | -72,-62 | 3.16 | 10.14%
[8 empty] | -72 | -61 | -72,-61 | 3.15 | 10.11%
[8 empty] | -72 | -60 | -72,-60 | 2.93 | 9.4%
[8 empty] | -72 | -59 | -72,-59 | 2.91 | 9.336%
[8 empty] | -72 | -58 | -72,-58 | 2.89 | 9.272%
[8 empty] | -72 | -57 | -72,-57 | 2.89 | 9.272%
[8 empty] | -72 | -56 | -72,-56 | 2.77 | 8.887%
[8 empty] | -72 | -55 | -72,-55 | 2.77 | 8.887%
[8 empty] | -72 | -54 | -72,-54 | 2.77 | 8.887%
[8 empty] | -72 | -53 | -72,-53 | 2.77 | 8.887%
[8 empty] | -72 | -52 | -72,-52 | 2.77 | 8.887%
[8 empty] | -72 | -51 | -72,-51 | 2.77 | 8.887%
[8 empty] | -72 | -50 | -72,-50 | 2.77 | 8.887%
[8 empty] | -72 | -49 | -72,-49 | 2.77 | 8.887%
[8 empty] | -72 | -48 | -72,-48 | 2.7 | 8.662%
[8 empty] | -72 | -47 | -72,-47 | 2.7 | 8.662%
[8 empty] | -72 | -46 | -72,-46 | 2.7 | 8.662%
[8 empty] | -72 | -45 | -72,-45 | 2.69 | 8.63%
[8 empty] | -72 | -44 | -72,-44 | 2.6 | 8.342%
[8 empty] | -72 | -43 | -72,-43 | 2.6 | 8.342%
[8 empty] | -72 | -42 | -72,-42 | 2.6 | 8.342%
[8 empty] | -72 | -41 | -72,-41 | 2.6 | 8.342%
[8 empty] | -72 | -40 | -72,-40 | 2.49 | 7.989%
[8 empty] | -72 | -39 | -72,-39 | 2.49 | 7.989%
[8 empty] | -72 | -38 | -72,-38 | 2.49 | 7.989%
[8 empty] | -72 | -37 | -72,-37 | 2.49 | 7.989%
[8 empty] | -72 | -36 | -72,-36 | 2.48 | 7.957%
[8 empty] | -72 | -35 | -72,-35 | 2.48 | 7.957%
[8 empty] | -72 | -34 | -72,-34 | 2.48 | 7.957%
[8 empty] | -72 | -33 | -72,-33 | 2.48 | 7.957%
[8 empty] | -72 | -32 | -72,-32 | 2.47 | 7.925%
[8 empty] | -72 | -31 | -72,-31 | 2.47 | 7.925%
[8 empty] | -72 | -30 | -72,-30 | 2.47 | 7.925%
[8 empty] | -72 | -29 | -72,-29 | 2.47 | 7.925%
[8 empty] | -72 | -28 | -72,-28 | 2.54 | 8.149%
[8 empty] | -72 | -27 | -72,-27 | 2.54 | 8.149%
[8 empty] | -72 | -26 | -72,-26 | 2.54 | 8.149%
[8 empty] | -72 | -25 | -72,-25 | 2.54 | 8.149%
[8 empty] | -72 | -24 | -72,-24 | 2.65 | 8.502%
[8 empty] | -72 | -23 | -72,-23 | 2.65 | 8.502%
[8 empty] | -72 | -22 | -72,-22 | 2.66 | 8.534%
[8 empty] | -72 | -21 | -72,-21 | 2.66 | 8.534%
[8 empty] | -72 | -20 | -72,-20 | 2.74 | 8.791%
[8 empty] | -72 | -19 | -72,-19 | 2.75 | 8.823%
[8 empty] | -72 | -18 | -72,-18 | 2.75 | 8.823%
[8 empty] | -72 | -17 | -72,-17 | 2.76 | 8.855%
[8 empty] | -72 | -16 | -72,-16 | 2.76 | 8.855%
[8 empty] | -72 | -15 | -72,-15 | 2.77 | 8.887%
[8 empty] | -72 | -14 | -72,-14 | 2.79 | 8.951%
[8 empty] | -72 | -13 | -72,-13 | 2.81 | 9.015%
[8 empty] | -72 | -12 | -72,-12 | 3.1 | 9.946%
[8 empty] | -72 | -11 | -72,-11 | 3.11 | 9.978%
[8 empty] | -72 | -10 | -72,-10 | 3.11 | 9.978%
[8 empty] | -72 | -9 | -72,-9 | 3.11 | 9.978%
[8 empty] | -72 | -8 | -72,-8 | 3.35 | 10.75%
[8 empty] | -72 | -7 | -72,-7 | 3.35 | 10.75%
[8 empty] | -72 | -6 | -72,-6 | 3.35 | 10.75%
[8 empty] | -72 | -5 | -72,-5 | 3.35 | 10.75%
[8 empty] | -72 | -4 | -72,-4 | 3.34 | 10.72%
[8 empty] | -72 | -3 | -72,-3 | 3.34 | 10.72%
[8 empty] | -72 | -2 | -72,-2 | 3.34 | 10.72%
[8 empty] | -72 | -1 | -72,-1 | 3.34 | 10.72%
[8 empty] | -72 | 0 | -72,0 | 3.44 | 11.04%
[8 empty] | -72 | 1 | -72,1 | 3.44 | 11.04%
[8 empty] | -72 | 2 | -72,2 | 3.44 | 11.04%
[8 empty] | -72 | 3 | -72,3 | 3.44 | 11.04%
[8 empty] | -72 | 4 | -72,4 | 3.49 | 11.2%
[8 empty] | -72 | 5 | -72,5 | 3.49 | 11.2%
[8 empty] | -72 | 6 | -72,6 | 3.49 | 11.2%
[8 empty] | -72 | 7 | -72,7 | 3.49 | 11.2%
[8 empty] | -72 | 8 | -72,8 | 3.43 | 11%
[8 empty] | -72 | 9 | -72,9 | 3.43 | 11%
[8 empty] | -72 | 10 | -72,10 | 3.43 | 11%
[8 empty] | -72 | 11 | -72,11 | 3.43 | 11%
[8 empty] | -72 | 12 | -72,12 | 3.55 | 11.39%
[8 empty] | -72 | 13 | -72,13 | 3.55 | 11.39%
[8 empty] | -72 | 14 | -72,14 | 3.55 | 11.39%
[8 empty] | -72 | 15 | -72,15 | 3.55 | 11.39%
[8 empty] | -72 | 16 | -72,16 | 3.94 | 12.64%
[8 empty] | -72 | 17 | -72,17 | 3.94 | 12.64%
[8 empty] | -72 | 18 | -72,18 | 3.94 | 12.64%
[8 empty] | -72 | 19 | -72,19 | 3.94 | 12.64%
[8 empty] | -72 | 20 | -72,20 | 3.73 | 11.97%
[8 empty] | -72 | 21 | -72,21 | 3.73 | 11.97%
[8 empty] | -72 | 22 | -72,22 | 3.73 | 11.97%
[8 empty] | -72 | 23 | -72,23 | 3.73 | 11.97%
[8 empty] | -72 | 24 | -72,24 | 3.91 | 12.54%
[8 empty] | -72 | 25 | -72,25 | 3.91 | 12.54%
[8 empty] | -72 | 26 | -72,26 | 3.91 | 12.54%
[8 empty] | -72 | 27 | -72,27 | 3.91 | 12.54%
[8 empty] | -72 | 28 | -72,28 | 4.22 | 13.54%
[8 empty] | -72 | 29 | -72,29 | 4.22 | 13.54%
[8 empty] | -72 | 30 | -72,30 | 4.22 | 13.54%
[8 empty] | -72 | 31 | -72,31 | 4.22 | 13.54%
[8 empty] | -72 | 32 | -72,32 | 4.26 | 13.67%
[8 empty] | -72 | 33 | -72,33 | 4.26 | 13.67%
[8 empty] | -72 | 34 | -72,34 | 4.26 | 13.67%
[8 empty] | -72 | 35 | -72,35 | 4.26 | 13.67%
[8 empty] | -72 | 36 | -72,36 | 4.55 | 14.6%
[8 empty] | -72 | 37 | -72,37 | 4.55 | 14.6%
[8 empty] | -72 | 38 | -72,38 | 4.55 | 14.6%
[8 empty] | -72 | 39 | -72,39 | 4.55 | 14.6%
[8 empty] | -72 | 40 | -72,40 | 4.63 | 14.85%
[8 empty] | -72 | 41 | -72,41 | 4.63 | 14.85%
[8 empty] | -72 | 42 | -72,42 | 4.63 | 14.85%
[8 empty] | -72 | 43 | -72,43 | 4.63 | 14.85%
[8 empty] | -72 | 44 | -72,44 | 4.67 | 14.98%
[8 empty] | -72 | 45 | -72,45 | 4.67 | 14.98%
[8 empty] | -72 | 46 | -72,46 | 4.67 | 14.98%
[8 empty] | -72 | 47 | -72,47 | 4.67 | 14.98%
[8 empty] | -72 | 48 | -72,48 | 4.66 | 14.95%
[8 empty] | -72 | 49 | -72,49 | 4.66 | 14.95%
[8 empty] | -72 | 50 | -72,50 | 4.66 | 14.95%
[8 empty] | -72 | 51 | -72,51 | 4.66 | 14.95%
[8 empty] | -72 | 52 | -72,52 | 4.57 | 14.66%
[8 empty] | -72 | 53 | -72,53 | 4.57 | 14.66%
[8 empty] | -72 | 54 | -72,54 | 4.57 | 14.66%
[8 empty] | -72 | 55 | -72,55 | 4.58 | 14.69%
[8 empty] | -72 | 56 | -72,56 | 4.59 | 14.73%
[8 empty] | -72 | 57 | -72,57 | 4.59 | 14.73%
[8 empty] | -72 | 58 | -72,58 | 4.59 | 14.73%
[8 empty] | -72 | 59 | -72,59 | 4.59 | 14.73%
[8 empty] | -72 | 60 | -72,60 | 4.63 | 14.85%
[8 empty] | -72 | 61 | -72,61 | 4.63 | 14.85%
[8 empty] | -72 | 62 | -72,62 | 4.63 | 14.85%
[8 empty] | -72 | 63 | -72,63 | 4.63 | 14.85%
[8 empty] | -72 | 64 | -72,64 | 4.22 | 13.54%
[8 empty] | -72 | 65 | -72,65 | 4.22 | 13.54%
[8 empty] | -72 | 66 | -72,66 | 4.22 | 13.54%
[8 empty] | -72 | 67 | -72,67 | 4.22 | 13.54%
[8 empty] | -72 | 68 | -72,68 | 3.81 | 12.22%
[8 empty] | -72 | 69 | -72,69 | 3.81 | 12.22%
[8 empty] | -72 | 70 | -72,70 | 3.81 | 12.22%
[8 empty] | -72 | 71 | -72,71 | 3.81 | 12.22%
[8 empty] | -72 | 72 | -72,72 | 4.12 | 13.22%
[8 empty] | -72 | 73 | -72,73 | 4.12 | 13.22%
[8 empty] | -72 | 74 | -72,74 | 4.12 | 13.22%
[8 empty] | -72 | 75 | -72,75 | 4.12 | 13.22%
[8 empty] | -72 | 76 | -72,76 | 4.6 | 14.76%
[8 empty] | -72 | 77 | -72,77 | 4.6 | 14.76%
[8 empty] | -72 | 78 | -72,78 | 4.6 | 14.76%
[8 empty] | -72 | 79 | -72,79 | 4.6 | 14.76%
[8 empty] | -72 | 80 | -72,80 | 4.74 | 15.21%
[8 empty] | -72 | 81 | -72,81 | 4.74 | 15.21%
[8 empty] | -72 | 82 | -72,82 | 4.74 | 15.21%
[8 empty] | -72 | 83 | -72,83 | 4.74 | 15.21%
[8 empty] | -72 | 84 | -72,84 | 4.74 | 15.21%
[8 empty] | -72 | 85 | -72,85 | 4.74 | 15.21%
[8 empty] | -72 | 86 | -72,86 | 4.74 | 15.21%
[8 empty] | -72 | 87 | -72,87 | 4.74 | 15.21%
[8 empty] | -72 | 88 | -72,88 | 4.73 | 15.18%
[8 empty] | -72 | 89 | -72,89 | 4.73 | 15.18%
[8 empty] | -72 | 90 | -72,90 | 4.73 | 15.18%
[8 empty] | -72 | 91 | -72,91 | 4.73 | 15.18%
[8 empty] | -72 | 92 | -72,92 | 4.71 | 15.11%
[8 empty] | -72 | 93 | -72,93 | 4.71 | 15.11%
[8 empty] | -72 | 94 | -72,94 | 4.71 | 15.11%
[8 empty] | -72 | 95 | -72,95 | 4.71 | 15.11%
[8 empty] | -72 | 96 | -72,96 | 4.67 | 14.98%
[8 empty] | -72 | 97 | -72,97 | 4.67 | 14.98%
[8 empty] | -72 | 98 | -72,98 | 4.67 | 14.98%
[8 empty] | -72 | 99 | -72,99 | 4.67 | 14.98%
[8 empty] | -72 | 100 | -72,100 | 4.62 | 14.82%
[8 empty] | -72 | 101 | -72,101 | 4.62 | 14.82%
[8 empty] | -72 | 102 | -72,102 | 4.62 | 14.82%
[8 empty] | -72 | 103 | -72,103 | 4.62 | 14.82%
[8 empty] | -72 | 104 | -72,104 | 4.56 | 14.63%
[8 empty] | -72 | 105 | -72,105 | 4.56 | 14.63%
[8 empty] | -72 | 106 | -72,106 | 4.56 | 14.63%
[8 empty] | -72 | 107 | -72,107 | 4.56 | 14.63%
[8 empty] | -72 | 108 | -72,108 | 4.56 | 14.63%
[8 empty] | -72 | 109 | -72,109 | 4.56 | 14.63%
[8 empty] | -72 | 110 | -72,110 | 4.56 | 14.63%
[8 empty] | -72 | 111 | -72,111 | 4.56 | 14.63%
[8 empty] | -72 | 112 | -72,112 | 4.7 | 15.08%
[8 empty] | -72 | 113 | -72,113 | 4.7 | 15.08%
[8 empty] | -72 | 114 | -72,114 | 4.7 | 15.08%
[8 empty] | -72 | 115 | -72,115 | 4.7 | 15.08%
[8 empty] | -72 | 116 | -72,116 | 4.71 | 15.11%
[8 empty] | -72 | 117 | -72,117 | 4.71 | 15.11%
[8 empty] | -72 | 118 | -72,118 | 4.71 | 15.11%
[8 empty] | -72 | 119 | -72,119 | 4.71 | 15.11%
[8 empty] | -72 | 120 | -72,120 | 4.73 | 15.18%
[8 empty] | -72 | 121 | -72,121 | 4.73 | 15.18%
[8 empty] | -72 | 122 | -72,122 | 4.73 | 15.18%
[8 empty] | -72 | 123 | -72,123 | 4.73 | 15.18%
[8 empty] | -72 | 124 | -72,124 | 4.74 | 15.21%
[8 empty] | -72 | 125 | -72,125 | 4.74 | 15.21%
[8 empty] | -72 | 126 | -72,126 | 4.74 | 15.21%
[8 empty] | -72 | 127 | -72,127 | 4.74 | 15.21%
[8 empty] | -72 | 128 | -72,128 | 4.72 | 15.14%
[8 empty] | -72 | 129 | -72,129 | 4.72 | 15.14%
[8 empty] | -72 | 130 | -72,130 | 4.73 | 15.18%
[8 empty] | -72 | 131 | -72,131 | 4.73 | 15.18%
[8 empty] | -72 | 132 | -72,132 | 4.76 | 15.27%
[8 empty] | -72 | 133 | -72,133 | 4.76 | 15.27%
[8 empty] | -72 | 134 | -72,134 | 4.76 | 15.27%
[8 empty] | -72 | 135 | -72,135 | 4.76 | 15.27%
[8 empty] | -72 | 136 | -72,136 | 4.67 | 14.98%
[8 empty] | -72 | 137 | -72,137 | 4.67 | 14.98%
[8 empty] | -72 | 138 | -72,138 | 4.67 | 14.98%
[8 empty] | -72 | 139 | -72,139 | 4.67 | 14.98%
[8 empty] | -72 | 140 | -72,140 | 4.61 | 14.79%
[8 empty] | -72 | 141 | -72,141 | 4.61 | 14.79%
[8 empty] | -72 | 142 | -72,142 | 4.61 | 14.79%
[8 empty] | -72 | 143 | -72,143 | 4.62 | 14.82%
[8 empty] | -72 | 144 | -72,144 | 4.53 | 14.53%
[8 empty] | -72 | 145 | -72,145 | 4.53 | 14.53%
[8 empty] | -72 | 146 | -72,146 | 4.53 | 14.53%
[8 empty] | -72 | 147 | -72,147 | 4.53 | 14.53%
[8 empty] | -72 | 148 | -72,148 | 4.46 | 14.31%
[8 empty] | -72 | 149 | -72,149 | 4.46 | 14.31%
[8 empty] | -72 | 150 | -72,150 | 4.46 | 14.31%
[8 empty] | -72 | 151 | -72,151 | 4.46 | 14.31%
[8 empty] | -72 | 152 | -72,152 | 4.44 | 14.24%
[8 empty] | -72 | 153 | -72,153 | 4.44 | 14.24%
[8 empty] | -72 | 154 | -72,154 | 4.44 | 14.24%
[8 empty] | -72 | 155 | -72,155 | 4.44 | 14.24%
[8 empty] | -72 | 156 | -72,156 | 4.3 | 13.8%
[8 empty] | -72 | 157 | -72,157 | 4.3 | 13.8%
[8 empty] | -72 | 158 | -72,158 | 4.3 | 13.8%
[8 empty] | -72 | 159 | -72,159 | 4.3 | 13.8%
[8 empty] | -72 | 160 | -72,160 | 3.77 | 12.1%
[8 empty] | -72 | 161 | -72,161 | 3.77 | 12.1%
[8 empty] | -72 | 162 | -72,162 | 3.77 | 12.1%
[8 empty] | -72 | 163 | -72,163 | 3.77 | 12.1%
[8 empty] | -72 | 164 | -72,164 | 3.44 | 11.04%
[8 empty] | -72 | 165 | -72,165 | 3.44 | 11.04%
[8 empty] | -72 | 166 | -72,166 | 3.44 | 11.04%
[8 empty] | -72 | 167 | -72,167 | 3.44 | 11.04%
[8 empty] | -72 | 168 | -72,168 | 2.96 | 9.497%
[8 empty] | -72 | 169 | -72,169 | 2.96 | 9.497%
[8 empty] | -72 | 170 | -72,170 | 2.96 | 9.497%
[8 empty] | -72 | 171 | -72,171 | 2.91 | 9.336%
[8 empty] | -72 | 172 | -72,172 | 2.88 | 9.24%
[8 empty] | -72 | 173 | -72,173 | 2.86 | 9.176%
[8 empty] | -72 | 174 | -72,174 | 2.85 | 9.144%
[8 empty] | -72 | 175 | -72,175 | 2.84 | 9.112%
[8 empty] | -72 | 176 | -72,176 | 2.72 | 8.727%
[8 empty] | -72 | 177 | -72,177 | 2.71 | 8.695%
[8 empty] | -72 | 178 | -72,178 | 2.71 | 8.695%
[8 empty] | -72 | 179 | -72,179 | 2.71 | 8.695%
[8 empty] | -71 | -180 | -71,-180 | 2.54 | 8.149%
[8 empty] | -71 | -179 | -71,-179 | 2.54 | 8.149%
[8 empty] | -71 | -178 | -71,-178 | 2.54 | 8.149%
[8 empty] | -71 | -177 | -71,-177 | 2.54 | 8.149%
[8 empty] | -71 | -176 | -71,-176 | 2.42 | 7.764%
[8 empty] | -71 | -175 | -71,-175 | 2.42 | 7.764%
[8 empty] | -71 | -174 | -71,-174 | 2.42 | 7.764%
[8 empty] | -71 | -173 | -71,-173 | 2.42 | 7.764%
[8 empty] | -71 | -172 | -71,-172 | 2.38 | 7.636%
[8 empty] | -71 | -171 | -71,-171 | 2.38 | 7.636%
[8 empty] | -71 | -170 | -71,-170 | 2.38 | 7.636%
[8 empty] | -71 | -169 | -71,-169 | 2.38 | 7.636%
[8 empty] | -71 | -168 | -71,-168 | 2.39 | 7.668%
[8 empty] | -71 | -167 | -71,-167 | 2.39 | 7.668%
[8 empty] | -71 | -166 | -71,-166 | 2.39 | 7.668%
[8 empty] | -71 | -165 | -71,-165 | 2.39 | 7.668%
[8 empty] | -71 | -164 | -71,-164 | 2.43 | 7.796%
[8 empty] | -71 | -163 | -71,-163 | 2.43 | 7.796%
[8 empty] | -71 | -162 | -71,-162 | 2.43 | 7.796%
[8 empty] | -71 | -161 | -71,-161 | 2.43 | 7.796%
[8 empty] | -71 | -160 | -71,-160 | 2.45 | 7.86%
[8 empty] | -71 | -159 | -71,-159 | 2.45 | 7.86%
[8 empty] | -71 | -158 | -71,-158 | 2.45 | 7.86%
[8 empty] | -71 | -157 | -71,-157 | 2.45 | 7.86%
[8 empty] | -71 | -156 | -71,-156 | 2.57 | 8.245%
[8 empty] | -71 | -155 | -71,-155 | 2.58 | 8.277%
[8 empty] | -71 | -154 | -71,-154 | 2.57 | 8.245%
[8 empty] | -71 | -153 | -71,-153 | 2.57 | 8.245%
[8 empty] | -71 | -152 | -71,-152 | 2.59 | 8.31%
[8 empty] | -71 | -151 | -71,-151 | 2.59 | 8.31%
[8 empty] | -71 | -150 | -71,-150 | 2.59 | 8.31%
[8 empty] | -71 | -149 | -71,-149 | 2.59 | 8.31%
[8 empty] | -71 | -148 | -71,-148 | 2.62 | 8.406%
[8 empty] | -71 | -147 | -71,-147 | 2.62 | 8.406%
[8 empty] | -71 | -146 | -71,-146 | 2.62 | 8.406%
[8 empty] | -71 | -145 | -71,-145 | 2.62 | 8.406%
[8 empty] | -71 | -144 | -71,-144 | 2.63 | 8.438%
[8 empty] | -71 | -143 | -71,-143 | 2.63 | 8.438%
[8 empty] | -71 | -142 | -71,-142 | 2.63 | 8.438%
[8 empty] | -71 | -141 | -71,-141 | 2.63 | 8.438%
[8 empty] | -71 | -140 | -71,-140 | 2.61 | 8.374%
[8 empty] | -71 | -139 | -71,-139 | 2.61 | 8.374%
[8 empty] | -71 | -138 | -71,-138 | 2.61 | 8.374%
[8 empty] | -71 | -137 | -71,-137 | 2.61 | 8.374%
[8 empty] | -71 | -136 | -71,-136 | 2.55 | 8.181%
[8 empty] | -71 | -135 | -71,-135 | 2.55 | 8.181%
[8 empty] | -71 | -134 | -71,-134 | 2.55 | 8.181%
[8 empty] | -71 | -133 | -71,-133 | 2.56 | 8.213%
[8 empty] | -71 | -132 | -71,-132 | 2.44 | 7.828%
[8 empty] | -71 | -131 | -71,-131 | 2.45 | 7.86%
[8 empty] | -71 | -130 | -71,-130 | 2.45 | 7.86%
[8 empty] | -71 | -129 | -71,-129 | 2.45 | 7.86%
[8 empty] | -71 | -128 | -71,-128 | 2.37 | 7.604%
[8 empty] | -71 | -127 | -71,-127 | 2.37 | 7.604%
[8 empty] | -71 | -126 | -71,-126 | 2.37 | 7.604%
[8 empty] | -71 | -125 | -71,-125 | 2.37 | 7.604%
[8 empty] | -71 | -124 | -71,-124 | 2.38 | 7.636%
[8 empty] | -71 | -123 | -71,-123 | 2.38 | 7.636%
[8 empty] | -71 | -122 | -71,-122 | 2.38 | 7.636%
[8 empty] | -71 | -121 | -71,-121 | 2.38 | 7.636%
[8 empty] | -71 | -120 | -71,-120 | 2.4 | 7.7%
[8 empty] | -71 | -119 | -71,-119 | 2.4 | 7.7%
[8 empty] | -71 | -118 | -71,-118 | 2.4 | 7.7%
[8 empty] | -71 | -117 | -71,-117 | 2.4 | 7.7%
[8 empty] | -71 | -116 | -71,-116 | 2.5 | 8.021%
[8 empty] | -71 | -115 | -71,-115 | 2.5 | 8.021%
[8 empty] | -71 | -114 | -71,-114 | 2.5 | 8.021%
[8 empty] | -71 | -113 | -71,-113 | 2.5 | 8.021%
[8 empty] | -71 | -112 | -71,-112 | 2.57 | 8.245%
[8 empty] | -71 | -111 | -71,-111 | 2.57 | 8.245%
[8 empty] | -71 | -110 | -71,-110 | 2.57 | 8.245%
[8 empty] | -71 | -109 | -71,-109 | 2.57 | 8.245%
[8 empty] | -71 | -108 | -71,-108 | 2.65 | 8.502%
[8 empty] | -71 | -107 | -71,-107 | 2.65 | 8.502%
[8 empty] | -71 | -106 | -71,-106 | 2.66 | 8.534%
[8 empty] | -71 | -105 | -71,-105 | 2.66 | 8.534%
[8 empty] | -71 | -104 | -71,-104 | 2.71 | 8.695%
[8 empty] | -71 | -103 | -71,-103 | 2.71 | 8.695%
[8 empty] | -71 | -102 | -71,-102 | 2.72 | 8.727%
[8 empty] | -71 | -101 | -71,-101 | 2.72 | 8.727%
[8 empty] | -71 | -100 | -71,-100 | 2.7 | 8.662%
[8 empty] | -71 | -99 | -71,-99 | 2.7 | 8.662%
[8 empty] | -71 | -98 | -71,-98 | 2.7 | 8.662%
[8 empty] | -71 | -97 | -71,-97 | 2.7 | 8.662%
[8 empty] | -71 | -96 | -71,-96 | 2.61 | 8.374%
[8 empty] | -71 | -95 | -71,-95 | 2.61 | 8.374%
[8 empty] | -71 | -94 | -71,-94 | 2.61 | 8.374%
[8 empty] | -71 | -93 | -71,-93 | 2.6 | 8.342%
[8 empty] | -71 | -92 | -71,-92 | 2.49 | 7.989%
[8 empty] | -71 | -91 | -71,-91 | 2.49 | 7.989%
[8 empty] | -71 | -90 | -71,-90 | 2.48 | 7.957%
[8 empty] | -71 | -89 | -71,-89 | 2.48 | 7.957%
[8 empty] | -71 | -88 | -71,-88 | 2.38 | 7.636%
[8 empty] | -71 | -87 | -71,-87 | 2.38 | 7.636%
[8 empty] | -71 | -86 | -71,-86 | 2.37 | 7.604%
[8 empty] | -71 | -85 | -71,-85 | 2.37 | 7.604%
[8 empty] | -71 | -84 | -71,-84 | 2.27 | 7.283%
[8 empty] | -71 | -83 | -71,-83 | 2.27 | 7.283%
[8 empty] | -71 | -82 | -71,-82 | 2.27 | 7.283%
[8 empty] | -71 | -81 | -71,-81 | 2.27 | 7.283%
[8 empty] | -71 | -80 | -71,-80 | 2.22 | 7.122%
[8 empty] | -71 | -79 | -71,-79 | 2.22 | 7.122%
[8 empty] | -71 | -78 | -71,-78 | 2.22 | 7.122%
[8 empty] | -71 | -77 | -71,-77 | 2.23 | 7.155%
[8 empty] | -71 | -76 | -71,-76 | 2.2 | 7.058%
[8 empty] | -71 | -75 | -71,-75 | 2.22 | 7.122%
[8 empty] | -71 | -74 | -71,-74 | 2.22 | 7.122%
[8 empty] | -71 | -73 | -71,-73 | 2.24 | 7.187%
[8 empty] | -71 | -72 | -71,-72 | 2.74 | 8.791%
[8 empty] | -71 | -71 | -71,-71 | 2.76 | 8.855%
[8 empty] | -71 | -70 | -71,-70 | 2.77 | 8.887%
[8 empty] | -71 | -69 | -71,-69 | 2.77 | 8.887%
[8 empty] | -71 | -68 | -71,-68 | 3.3 | 10.59%
[8 empty] | -71 | -67 | -71,-67 | 3.3 | 10.59%
[8 empty] | -71 | -66 | -71,-66 | 3.3 | 10.59%
[8 empty] | -71 | -65 | -71,-65 | 3.3 | 10.59%
[8 empty] | -71 | -64 | -71,-64 | 2.98 | 9.561%
[8 empty] | -71 | -63 | -71,-63 | 2.98 | 9.561%
[8 empty] | -71 | -62 | -71,-62 | 2.98 | 9.561%
[8 empty] | -71 | -61 | -71,-61 | 2.94 | 9.433%
[8 empty] | -71 | -60 | -71,-60 | 2.73 | 8.759%
[8 empty] | -71 | -59 | -71,-59 | 2.71 | 8.695%
[8 empty] | -71 | -58 | -71,-58 | 2.69 | 8.63%
[8 empty] | -71 | -57 | -71,-57 | 2.69 | 8.63%
[8 empty] | -71 | -56 | -71,-56 | 2.69 | 8.63%
[8 empty] | -71 | -55 | -71,-55 | 2.69 | 8.63%
[8 empty] | -71 | -54 | -71,-54 | 2.69 | 8.63%
[8 empty] | -71 | -53 | -71,-53 | 2.69 | 8.63%
[8 empty] | -71 | -52 | -71,-52 | 2.7 | 8.662%
[8 empty] | -71 | -51 | -71,-51 | 2.7 | 8.662%
[8 empty] | -71 | -50 | -71,-50 | 2.7 | 8.662%
[8 empty] | -71 | -49 | -71,-49 | 2.7 | 8.662%
[8 empty] | -71 | -48 | -71,-48 | 2.66 | 8.534%
[8 empty] | -71 | -47 | -71,-47 | 2.65 | 8.502%
[8 empty] | -71 | -46 | -71,-46 | 2.65 | 8.502%
[8 empty] | -71 | -45 | -71,-45 | 2.65 | 8.502%
[8 empty] | -71 | -44 | -71,-44 | 2.58 | 8.277%
[8 empty] | -71 | -43 | -71,-43 | 2.58 | 8.277%
[8 empty] | -71 | -42 | -71,-42 | 2.58 | 8.277%
[8 empty] | -71 | -41 | -71,-41 | 2.58 | 8.277%
[8 empty] | -71 | -40 | -71,-40 | 2.48 | 7.957%
[8 empty] | -71 | -39 | -71,-39 | 2.48 | 7.957%
[8 empty] | -71 | -38 | -71,-38 | 2.47 | 7.925%
[8 empty] | -71 | -37 | -71,-37 | 2.47 | 7.925%
[8 empty] | -71 | -36 | -71,-36 | 2.48 | 7.957%
[8 empty] | -71 | -35 | -71,-35 | 2.48 | 7.957%
[8 empty] | -71 | -34 | -71,-34 | 2.48 | 7.957%
[8 empty] | -71 | -33 | -71,-33 | 2.48 | 7.957%
[8 empty] | -71 | -32 | -71,-32 | 2.46 | 7.892%
[8 empty] | -71 | -31 | -71,-31 | 2.46 | 7.892%
[8 empty] | -71 | -30 | -71,-30 | 2.46 | 7.892%
[8 empty] | -71 | -29 | -71,-29 | 2.46 | 7.892%
[8 empty] | -71 | -28 | -71,-28 | 2.52 | 8.085%
[8 empty] | -71 | -27 | -71,-27 | 2.52 | 8.085%
[8 empty] | -71 | -26 | -71,-26 | 2.52 | 8.085%
[8 empty] | -71 | -25 | -71,-25 | 2.52 | 8.085%
[8 empty] | -71 | -24 | -71,-24 | 2.61 | 8.374%
[8 empty] | -71 | -23 | -71,-23 | 2.61 | 8.374%
[8 empty] | -71 | -22 | -71,-22 | 2.61 | 8.374%
[8 empty] | -71 | -21 | -71,-21 | 2.61 | 8.374%
[8 empty] | -71 | -20 | -71,-20 | 2.69 | 8.63%
[8 empty] | -71 | -19 | -71,-19 | 2.69 | 8.63%
[8 empty] | -71 | -18 | -71,-18 | 2.7 | 8.662%
[8 empty] | -71 | -17 | -71,-17 | 2.7 | 8.662%
[8 empty] | -71 | -16 | -71,-16 | 2.77 | 8.887%
[8 empty] | -71 | -15 | -71,-15 | 2.78 | 8.919%
[8 empty] | -71 | -14 | -71,-14 | 2.79 | 8.951%
[8 empty] | -71 | -13 | -71,-13 | 2.8 | 8.983%
[8 empty] | -71 | -12 | -71,-12 | 2.84 | 9.112%
[8 empty] | -71 | -11 | -71,-11 | 2.88 | 9.24%
[8 empty] | -71 | -10 | -71,-10 | 2.88 | 9.24%
[8 empty] | -71 | -9 | -71,-9 | 2.88 | 9.24%
[8 empty] | -71 | -8 | -71,-8 | 2.83 | 9.08%
[8 empty] | -71 | -7 | -71,-7 | 2.83 | 9.08%
[8 empty] | -71 | -6 | -71,-6 | 2.81 | 9.015%
[8 empty] | -71 | -5 | -71,-5 | 2.81 | 9.015%
[8 empty] | -71 | -4 | -71,-4 | 3.12 | 10.01%
[8 empty] | -71 | -3 | -71,-3 | 3.12 | 10.01%
[8 empty] | -71 | -2 | -71,-2 | 3.08 | 9.882%
[8 empty] | -71 | -1 | -71,-1 | 3.09 | 9.914%
[8 empty] | -71 | 0 | -71,0 | 3 | 9.625%
[8 empty] | -71 | 1 | -71,1 | 3.02 | 9.689%
[8 empty] | -71 | 2 | -71,2 | 3.02 | 9.689%
[8 empty] | -71 | 3 | -71,3 | 3.02 | 9.689%
[8 empty] | -71 | 4 | -71,4 | 2.91 | 9.336%
[8 empty] | -71 | 5 | -71,5 | 2.91 | 9.336%
[8 empty] | -71 | 6 | -71,6 | 2.91 | 9.336%
[8 empty] | -71 | 7 | -71,7 | 2.91 | 9.336%
[8 empty] | -71 | 8 | -71,8 | 2.87 | 9.208%
[8 empty] | -71 | 9 | -71,9 | 2.87 | 9.208%
[8 empty] | -71 | 10 | -71,10 | 2.87 | 9.208%
[8 empty] | -71 | 11 | -71,11 | 2.87 | 9.208%
[8 empty] | -71 | 12 | -71,12 | 3.19 | 10.23%
[8 empty] | -71 | 13 | -71,13 | 3.19 | 10.23%
[8 empty] | -71 | 14 | -71,14 | 3.19 | 10.23%
[8 empty] | -71 | 15 | -71,15 | 3.19 | 10.23%
[8 empty] | -71 | 16 | -71,16 | 3.3 | 10.59%
[8 empty] | -71 | 17 | -71,17 | 3.3 | 10.59%
[8 empty] | -71 | 18 | -71,18 | 3.3 | 10.59%
[8 empty] | -71 | 19 | -71,19 | 3.3 | 10.59%
[8 empty] | -71 | 20 | -71,20 | 3.44 | 11.04%
[8 empty] | -71 | 21 | -71,21 | 3.44 | 11.04%
[8 empty] | -71 | 22 | -71,22 | 3.44 | 11.04%
[8 empty] | -71 | 23 | -71,23 | 3.44 | 11.04%
[8 empty] | -71 | 24 | -71,24 | 3.42 | 10.97%
[8 empty] | -71 | 25 | -71,25 | 3.42 | 10.97%
[8 empty] | -71 | 26 | -71,26 | 3.42 | 10.97%
[8 empty] | -71 | 27 | -71,27 | 3.42 | 10.97%
[8 empty] | -71 | 28 | -71,28 | 3.56 | 11.42%
[8 empty] | -71 | 29 | -71,29 | 3.56 | 11.42%
[8 empty] | -71 | 30 | -71,30 | 3.56 | 11.42%
[8 empty] | -71 | 31 | -71,31 | 3.56 | 11.42%
[8 empty] | -71 | 32 | -71,32 | 3.74 | 12%
[8 empty] | -71 | 33 | -71,33 | 3.74 | 12%
[8 empty] | -71 | 34 | -71,34 | 3.74 | 12%
[8 empty] | -71 | 35 | -71,35 | 3.74 | 12%
[8 empty] | -71 | 36 | -71,36 | 3.77 | 12.1%
[8 empty] | -71 | 37 | -71,37 | 3.77 | 12.1%
[8 empty] | -71 | 38 | -71,38 | 3.77 | 12.1%
[8 empty] | -71 | 39 | -71,39 | 3.77 | 12.1%
[8 empty] | -71 | 40 | -71,40 | 4.13 | 13.25%
[8 empty] | -71 | 41 | -71,41 | 4.13 | 13.25%
[8 empty] | -71 | 42 | -71,42 | 4.13 | 13.25%
[8 empty] | -71 | 43 | -71,43 | 4.13 | 13.25%
[8 empty] | -71 | 44 | -71,44 | 4.54 | 14.57%
[8 empty] | -71 | 45 | -71,45 | 4.54 | 14.57%
[8 empty] | -71 | 46 | -71,46 | 4.54 | 14.57%
[8 empty] | -71 | 47 | -71,47 | 4.54 | 14.57%
[8 empty] | -71 | 48 | -71,48 | 4.5 | 14.44%
[8 empty] | -71 | 49 | -71,49 | 4.5 | 14.44%
[8 empty] | -71 | 50 | -71,50 | 4.5 | 14.44%
[8 empty] | -71 | 51 | -71,51 | 4.5 | 14.44%
[8 empty] | -71 | 52 | -71,52 | 4.54 | 14.57%
[8 empty] | -71 | 53 | -71,53 | 4.54 | 14.57%
[8 empty] | -71 | 54 | -71,54 | 4.54 | 14.57%
[8 empty] | -71 | 55 | -71,55 | 4.54 | 14.57%
[8 empty] | -71 | 56 | -71,56 | 4.59 | 14.73%
[8 empty] | -71 | 57 | -71,57 | 4.59 | 14.73%
[8 empty] | -71 | 58 | -71,58 | 4.59 | 14.73%
[8 empty] | -71 | 59 | -71,59 | 4.59 | 14.73%
[8 empty] | -71 | 60 | -71,60 | 4.58 | 14.69%
[8 empty] | -71 | 61 | -71,61 | 4.58 | 14.69%
[8 empty] | -71 | 62 | -71,62 | 4.58 | 14.69%
[8 empty] | -71 | 63 | -71,63 | 4.58 | 14.69%
[8 empty] | -71 | 64 | -71,64 | 4.15 | 13.31%
[8 empty] | -71 | 65 | -71,65 | 4.15 | 13.31%
[8 empty] | -71 | 66 | -71,66 | 4.15 | 13.31%
[8 empty] | -71 | 67 | -71,67 | 4.15 | 13.31%
[8 empty] | -71 | 68 | -71,68 | 3.59 | 11.52%
[8 empty] | -71 | 69 | -71,69 | 3.59 | 11.52%
[8 empty] | -71 | 70 | -71,70 | 3.59 | 11.52%
[8 empty] | -71 | 71 | -71,71 | 3.59 | 11.52%
[8 empty] | -71 | 72 | -71,72 | 3.53 | 11.33%
[8 empty] | -71 | 73 | -71,73 | 3.53 | 11.33%
[8 empty] | -71 | 74 | -71,74 | 3.53 | 11.33%
[8 empty] | -71 | 75 | -71,75 | 3.53 | 11.33%
[8 empty] | -71 | 76 | -71,76 | 4.21 | 13.51%
[8 empty] | -71 | 77 | -71,77 | 4.21 | 13.51%
[8 empty] | -71 | 78 | -71,78 | 4.21 | 13.51%
[8 empty] | -71 | 79 | -71,79 | 4.21 | 13.51%
[8 empty] | -71 | 80 | -71,80 | 4.6 | 14.76%
[8 empty] | -71 | 81 | -71,81 | 4.6 | 14.76%
[8 empty] | -71 | 82 | -71,82 | 4.6 | 14.76%
[8 empty] | -71 | 83 | -71,83 | 4.6 | 14.76%
[8 empty] | -71 | 84 | -71,84 | 4.66 | 14.95%
[8 empty] | -71 | 85 | -71,85 | 4.66 | 14.95%
[8 empty] | -71 | 86 | -71,86 | 4.66 | 14.95%
[8 empty] | -71 | 87 | -71,87 | 4.66 | 14.95%
[8 empty] | -71 | 88 | -71,88 | 4.66 | 14.95%
[8 empty] | -71 | 89 | -71,89 | 4.66 | 14.95%
[8 empty] | -71 | 90 | -71,90 | 4.66 | 14.95%
[8 empty] | -71 | 91 | -71,91 | 4.66 | 14.95%
[8 empty] | -71 | 92 | -71,92 | 4.63 | 14.85%
[8 empty] | -71 | 93 | -71,93 | 4.63 | 14.85%
[8 empty] | -71 | 94 | -71,94 | 4.63 | 14.85%
[8 empty] | -71 | 95 | -71,95 | 4.63 | 14.85%
[8 empty] | -71 | 96 | -71,96 | 4.52 | 14.5%
[8 empty] | -71 | 97 | -71,97 | 4.52 | 14.5%
[8 empty] | -71 | 98 | -71,98 | 4.52 | 14.5%
[8 empty] | -71 | 99 | -71,99 | 4.52 | 14.5%
[8 empty] | -71 | 100 | -71,100 | 4.54 | 14.57%
[8 empty] | -71 | 101 | -71,101 | 4.54 | 14.57%
[8 empty] | -71 | 102 | -71,102 | 4.54 | 14.57%
[8 empty] | -71 | 103 | -71,103 | 4.54 | 14.57%
[8 empty] | -71 | 104 | -71,104 | 4.52 | 14.5%
[8 empty] | -71 | 105 | -71,105 | 4.52 | 14.5%
[8 empty] | -71 | 106 | -71,106 | 4.52 | 14.5%
[8 empty] | -71 | 107 | -71,107 | 4.52 | 14.5%
[8 empty] | -71 | 108 | -71,108 | 4.53 | 14.53%
[8 empty] | -71 | 109 | -71,109 | 4.53 | 14.53%
[8 empty] | -71 | 110 | -71,110 | 4.53 | 14.53%
[8 empty] | -71 | 111 | -71,111 | 4.53 | 14.53%
[8 empty] | -71 | 112 | -71,112 | 4.65 | 14.92%
[8 empty] | -71 | 113 | -71,113 | 4.65 | 14.92%
[8 empty] | -71 | 114 | -71,114 | 4.65 | 14.92%
[8 empty] | -71 | 115 | -71,115 | 4.65 | 14.92%
[8 empty] | -71 | 116 | -71,116 | 4.66 | 14.95%
[8 empty] | -71 | 117 | -71,117 | 4.66 | 14.95%
[8 empty] | -71 | 118 | -71,118 | 4.66 | 14.95%
[8 empty] | -71 | 119 | -71,119 | 4.66 | 14.95%
[8 empty] | -71 | 120 | -71,120 | 4.71 | 15.11%
[8 empty] | -71 | 121 | -71,121 | 4.71 | 15.11%
[8 empty] | -71 | 122 | -71,122 | 4.71 | 15.11%
[8 empty] | -71 | 123 | -71,123 | 4.71 | 15.11%
[8 empty] | -71 | 124 | -71,124 | 4.72 | 15.14%
[8 empty] | -71 | 125 | -71,125 | 4.72 | 15.14%
[8 empty] | -71 | 126 | -71,126 | 4.72 | 15.14%
[8 empty] | -71 | 127 | -71,127 | 4.72 | 15.14%
[8 empty] | -71 | 128 | -71,128 | 4.67 | 14.98%
[8 empty] | -71 | 129 | -71,129 | 4.67 | 14.98%
[8 empty] | -71 | 130 | -71,130 | 4.67 | 14.98%
[8 empty] | -71 | 131 | -71,131 | 4.67 | 14.98%
[8 empty] | -71 | 132 | -71,132 | 4.61 | 14.79%
[8 empty] | -71 | 133 | -71,133 | 4.61 | 14.79%
[8 empty] | -71 | 134 | -71,134 | 4.61 | 14.79%
[8 empty] | -71 | 135 | -71,135 | 4.61 | 14.79%
[8 empty] | -71 | 136 | -71,136 | 4.53 | 14.53%
[8 empty] | -71 | 137 | -71,137 | 4.53 | 14.53%
[8 empty] | -71 | 138 | -71,138 | 4.53 | 14.53%
[8 empty] | -71 | 139 | -71,139 | 4.53 | 14.53%
[8 empty] | -71 | 140 | -71,140 | 4.55 | 14.6%
[8 empty] | -71 | 141 | -71,141 | 4.55 | 14.6%
[8 empty] | -71 | 142 | -71,142 | 4.55 | 14.6%
[8 empty] | -71 | 143 | -71,143 | 4.55 | 14.6%
[8 empty] | -71 | 144 | -71,144 | 4.44 | 14.24%
[8 empty] | -71 | 145 | -71,145 | 4.44 | 14.24%
[8 empty] | -71 | 146 | -71,146 | 4.44 | 14.24%
[8 empty] | -71 | 147 | -71,147 | 4.44 | 14.24%
[8 empty] | -71 | 148 | -71,148 | 4.28 | 13.73%
[8 empty] | -71 | 149 | -71,149 | 4.28 | 13.73%
[8 empty] | -71 | 150 | -71,150 | 4.28 | 13.73%
[8 empty] | -71 | 151 | -71,151 | 4.28 | 13.73%
[8 empty] | -71 | 152 | -71,152 | 4 | 12.83%
[8 empty] | -71 | 153 | -71,153 | 4 | 12.83%
[8 empty] | -71 | 154 | -71,154 | 4 | 12.83%
[8 empty] | -71 | 155 | -71,155 | 4 | 12.83%
[8 empty] | -71 | 156 | -71,156 | 3.71 | 11.9%
[8 empty] | -71 | 157 | -71,157 | 3.71 | 11.9%
[8 empty] | -71 | 158 | -71,158 | 3.71 | 11.9%
[8 empty] | -71 | 159 | -71,159 | 3.71 | 11.9%
[8 empty] | -71 | 160 | -71,160 | 3.12 | 10.01%
[8 empty] | -71 | 161 | -71,161 | 3.12 | 10.01%
[8 empty] | -71 | 162 | -71,162 | 3.12 | 10.01%
[8 empty] | -71 | 163 | -71,163 | 3.12 | 10.01%
[8 empty] | -71 | 164 | -71,164 | 2.83 | 9.08%
[8 empty] | -71 | 165 | -71,165 | 2.83 | 9.08%
[8 empty] | -71 | 166 | -71,166 | 2.83 | 9.08%
[8 empty] | -71 | 167 | -71,167 | 2.83 | 9.08%
[8 empty] | -71 | 168 | -71,168 | 2.91 | 9.336%
[8 empty] | -71 | 169 | -71,169 | 2.88 | 9.24%
[8 empty] | -71 | 170 | -71,170 | 2.85 | 9.144%
[8 empty] | -71 | 171 | -71,171 | 2.82 | 9.047%
[8 empty] | -71 | 172 | -71,172 | 2.81 | 9.015%
[8 empty] | -71 | 173 | -71,173 | 2.8 | 8.983%
[8 empty] | -71 | 174 | -71,174 | 2.8 | 8.983%
[8 empty] | -71 | 175 | -71,175 | 2.8 | 8.983%
[8 empty] | -71 | 176 | -71,176 | 2.64 | 8.47%
[8 empty] | -71 | 177 | -71,177 | 2.64 | 8.47%
[8 empty] | -71 | 178 | -71,178 | 2.64 | 8.47%
[8 empty] | -71 | 179 | -71,179 | 2.64 | 8.47%
[8 empty] | -70 | -180 | -70,-180 | 2.45 | 7.86%
[8 empty] | -70 | -179 | -70,-179 | 2.45 | 7.86%
[8 empty] | -70 | -178 | -70,-178 | 2.42 | 7.764%
[8 empty] | -70 | -177 | -70,-177 | 2.42 | 7.764%
[8 empty] | -70 | -176 | -70,-176 | 2.4 | 7.7%
[8 empty] | -70 | -175 | -70,-175 | 2.4 | 7.7%
[8 empty] | -70 | -174 | -70,-174 | 2.32 | 7.443%
[8 empty] | -70 | -173 | -70,-173 | 2.32 | 7.443%
[8 empty] | -70 | -172 | -70,-172 | 2.32 | 7.443%
[8 empty] | -70 | -171 | -70,-171 | 2.32 | 7.443%
[8 empty] | -70 | -170 | -70,-170 | 2.33 | 7.475%
[8 empty] | -70 | -169 | -70,-169 | 2.33 | 7.475%
[8 empty] | -70 | -168 | -70,-168 | 2.34 | 7.508%
[8 empty] | -70 | -167 | -70,-167 | 2.34 | 7.508%
[8 empty] | -70 | -166 | -70,-166 | 2.36 | 7.572%
[8 empty] | -70 | -165 | -70,-165 | 2.36 | 7.572%
[8 empty] | -70 | -164 | -70,-164 | 2.37 | 7.604%
[8 empty] | -70 | -163 | -70,-163 | 2.37 | 7.604%
[8 empty] | -70 | -162 | -70,-162 | 2.39 | 7.668%
[8 empty] | -70 | -161 | -70,-161 | 2.39 | 7.668%
[8 empty] | -70 | -160 | -70,-160 | 2.4 | 7.7%
[8 empty] | -70 | -159 | -70,-159 | 2.4 | 7.7%
[8 empty] | -70 | -158 | -70,-158 | 2.44 | 7.828%
[8 empty] | -70 | -157 | -70,-157 | 2.44 | 7.828%
[8 empty] | -70 | -156 | -70,-156 | 2.46 | 7.892%
[8 empty] | -70 | -155 | -70,-155 | 2.46 | 7.892%
[8 empty] | -70 | -154 | -70,-154 | 2.55 | 8.181%
[8 empty] | -70 | -153 | -70,-153 | 2.55 | 8.181%
[8 empty] | -70 | -152 | -70,-152 | 2.52 | 8.085%
[8 empty] | -70 | -151 | -70,-151 | 2.52 | 8.085%
[8 empty] | -70 | -150 | -70,-150 | 2.56 | 8.213%
[8 empty] | -70 | -149 | -70,-149 | 2.55 | 8.181%
[8 empty] | -70 | -148 | -70,-148 | 2.55 | 8.181%
[8 empty] | -70 | -147 | -70,-147 | 2.55 | 8.181%
[8 empty] | -70 | -146 | -70,-146 | 2.54 | 8.149%
[8 empty] | -70 | -145 | -70,-145 | 2.54 | 8.149%
[8 empty] | -70 | -144 | -70,-144 | 2.56 | 8.213%
[8 empty] | -70 | -143 | -70,-143 | 2.56 | 8.213%
[8 empty] | -70 | -142 | -70,-142 | 2.54 | 8.149%
[8 empty] | -70 | -141 | -70,-141 | 2.54 | 8.149%
[8 empty] | -70 | -140 | -70,-140 | 2.5 | 8.021%
[8 empty] | -70 | -139 | -70,-139 | 2.5 | 8.021%
[8 empty] | -70 | -138 | -70,-138 | 2.49 | 7.989%
[8 empty] | -70 | -137 | -70,-137 | 2.49 | 7.989%
[8 empty] | -70 | -136 | -70,-136 | 2.47 | 7.925%
[8 empty] | -70 | -135 | -70,-135 | 2.47 | 7.925%
[8 empty] | -70 | -134 | -70,-134 | 2.45 | 7.86%
[8 empty] | -70 | -133 | -70,-133 | 2.45 | 7.86%
[8 empty] | -70 | -132 | -70,-132 | 2.44 | 7.828%
[8 empty] | -70 | -131 | -70,-131 | 2.44 | 7.828%
[8 empty] | -70 | -130 | -70,-130 | 2.36 | 7.572%
[8 empty] | -70 | -129 | -70,-129 | 2.36 | 7.572%
[8 empty] | -70 | -128 | -70,-128 | 2.38 | 7.636%
[8 empty] | -70 | -127 | -70,-127 | 2.38 | 7.636%
[8 empty] | -70 | -126 | -70,-126 | 2.35 | 7.54%
[8 empty] | -70 | -125 | -70,-125 | 2.35 | 7.54%
[8 empty] | -70 | -124 | -70,-124 | 2.35 | 7.54%
[8 empty] | -70 | -123 | -70,-123 | 2.35 | 7.54%
[8 empty] | -70 | -122 | -70,-122 | 2.39 | 7.668%
[8 empty] | -70 | -121 | -70,-121 | 2.39 | 7.668%
[8 empty] | -70 | -120 | -70,-120 | 2.36 | 7.572%
[8 empty] | -70 | -119 | -70,-119 | 2.36 | 7.572%
[8 empty] | -70 | -118 | -70,-118 | 2.4 | 7.7%
[8 empty] | -70 | -117 | -70,-117 | 2.4 | 7.7%
[8 empty] | -70 | -116 | -70,-116 | 2.41 | 7.732%
[8 empty] | -70 | -115 | -70,-115 | 2.41 | 7.732%
[8 empty] | -70 | -114 | -70,-114 | 2.45 | 7.86%
[8 empty] | -70 | -113 | -70,-113 | 2.45 | 7.86%
[8 empty] | -70 | -112 | -70,-112 | 2.48 | 7.957%
[8 empty] | -70 | -111 | -70,-111 | 2.48 | 7.957%
[8 empty] | -70 | -110 | -70,-110 | 2.51 | 8.053%
[8 empty] | -70 | -109 | -70,-109 | 2.51 | 8.053%
[8 empty] | -70 | -108 | -70,-108 | 2.58 | 8.277%
[8 empty] | -70 | -107 | -70,-107 | 2.58 | 8.277%
[8 empty] | -70 | -106 | -70,-106 | 2.61 | 8.374%
[8 empty] | -70 | -105 | -70,-105 | 2.61 | 8.374%
[8 empty] | -70 | -104 | -70,-104 | 2.61 | 8.374%
[8 empty] | -70 | -103 | -70,-103 | 2.61 | 8.374%
[8 empty] | -70 | -102 | -70,-102 | 2.66 | 8.534%
[8 empty] | -70 | -101 | -70,-101 | 2.66 | 8.534%
[8 empty] | -70 | -100 | -70,-100 | 2.69 | 8.63%
[8 empty] | -70 | -99 | -70,-99 | 2.69 | 8.63%
[8 empty] | -70 | -98 | -70,-98 | 2.66 | 8.534%
[8 empty] | -70 | -97 | -70,-97 | 2.66 | 8.534%
[8 empty] | -70 | -96 | -70,-96 | 2.61 | 8.374%
[8 empty] | -70 | -95 | -70,-95 | 2.61 | 8.374%
[8 empty] | -70 | -94 | -70,-94 | 2.59 | 8.31%
[8 empty] | -70 | -93 | -70,-93 | 2.58 | 8.277%
[8 empty] | -70 | -92 | -70,-92 | 2.52 | 8.085%
[8 empty] | -70 | -91 | -70,-91 | 2.52 | 8.085%
[8 empty] | -70 | -90 | -70,-90 | 2.42 | 7.764%
[8 empty] | -70 | -89 | -70,-89 | 2.42 | 7.764%
[8 empty] | -70 | -88 | -70,-88 | 2.39 | 7.668%
[8 empty] | -70 | -87 | -70,-87 | 2.38 | 7.636%
[8 empty] | -70 | -86 | -70,-86 | 2.3 | 7.379%
[8 empty] | -70 | -85 | -70,-85 | 2.3 | 7.379%
[8 empty] | -70 | -84 | -70,-84 | 2.27 | 7.283%
[8 empty] | -70 | -83 | -70,-83 | 2.26 | 7.251%
[8 empty] | -70 | -82 | -70,-82 | 2.23 | 7.155%
[8 empty] | -70 | -81 | -70,-81 | 2.23 | 7.155%
[8 empty] | -70 | -80 | -70,-80 | 2.22 | 7.122%
[8 empty] | -70 | -79 | -70,-79 | 2.22 | 7.122%
[8 empty] | -70 | -78 | -70,-78 | 2.18 | 6.994%
[8 empty] | -70 | -77 | -70,-77 | 2.19 | 7.026%
[8 empty] | -70 | -76 | -70,-76 | 2.19 | 7.026%
[8 empty] | -70 | -75 | -70,-75 | 2.19 | 7.026%
[8 empty] | -70 | -74 | -70,-74 | 1.98 | 6.353%
[8 empty] | -70 | -73 | -70,-73 | 2 | 6.417%
[8 empty] | -70 | -72 | -70,-72 | 2.6 | 8.342%
[8 empty] | -70 | -71 | -70,-71 | 2.61 | 8.374%
[8 empty] | -70 | -70 | -70,-70 | 2.25 | 7.219%
[8 empty] | -70 | -69 | -70,-69 | 2.26 | 7.251%
[8 empty] | -70 | -68 | -70,-68 | 2.97 | 9.529%
[8 empty] | -70 | -67 | -70,-67 | 2.97 | 9.529%
[8 empty] | -70 | -66 | -70,-66 | 3.18 | 10.2%
[8 empty] | -70 | -65 | -70,-65 | 3.18 | 10.2%
[8 empty] | -70 | -64 | -70,-64 | 2.82 | 9.047%
[8 empty] | -70 | -63 | -70,-63 | 2.82 | 9.047%
[8 empty] | -70 | -62 | -70,-62 | 2.86 | 9.176%
[8 empty] | -70 | -61 | -70,-61 | 2.82 | 9.047%
[8 empty] | -70 | -60 | -70,-60 | 2.69 | 8.63%
[8 empty] | -70 | -59 | -70,-59 | 2.68 | 8.598%
[8 empty] | -70 | -58 | -70,-58 | 2.68 | 8.598%
[8 empty] | -70 | -57 | -70,-57 | 2.68 | 8.598%
[8 empty] | -70 | -56 | -70,-56 | 2.69 | 8.63%
[8 empty] | -70 | -55 | -70,-55 | 2.69 | 8.63%
[8 empty] | -70 | -54 | -70,-54 | 2.67 | 8.566%
[8 empty] | -70 | -53 | -70,-53 | 2.67 | 8.566%
[8 empty] | -70 | -52 | -70,-52 | 2.66 | 8.534%
[8 empty] | -70 | -51 | -70,-51 | 2.66 | 8.534%
[8 empty] | -70 | -50 | -70,-50 | 2.65 | 8.502%
[8 empty] | -70 | -49 | -70,-49 | 2.64 | 8.47%
[8 empty] | -70 | -48 | -70,-48 | 2.65 | 8.502%
[8 empty] | -70 | -47 | -70,-47 | 2.65 | 8.502%
[8 empty] | -70 | -46 | -70,-46 | 2.63 | 8.438%
[8 empty] | -70 | -45 | -70,-45 | 2.63 | 8.438%
[8 empty] | -70 | -44 | -70,-44 | 2.58 | 8.277%
[8 empty] | -70 | -43 | -70,-43 | 2.58 | 8.277%
[8 empty] | -70 | -42 | -70,-42 | 2.49 | 7.989%
[8 empty] | -70 | -41 | -70,-41 | 2.49 | 7.989%
[8 empty] | -70 | -40 | -70,-40 | 2.47 | 7.925%
[8 empty] | -70 | -39 | -70,-39 | 2.47 | 7.925%
[8 empty] | -70 | -38 | -70,-38 | 2.45 | 7.86%
[8 empty] | -70 | -37 | -70,-37 | 2.45 | 7.86%
[8 empty] | -70 | -36 | -70,-36 | 2.44 | 7.828%
[8 empty] | -70 | -35 | -70,-35 | 2.44 | 7.828%
[8 empty] | -70 | -34 | -70,-34 | 2.45 | 7.86%
[8 empty] | -70 | -33 | -70,-33 | 2.45 | 7.86%
[8 empty] | -70 | -32 | -70,-32 | 2.44 | 7.828%
[8 empty] | -70 | -31 | -70,-31 | 2.44 | 7.828%
[8 empty] | -70 | -30 | -70,-30 | 2.43 | 7.796%
[8 empty] | -70 | -29 | -70,-29 | 2.43 | 7.796%
[8 empty] | -70 | -28 | -70,-28 | 2.45 | 7.86%
[8 empty] | -70 | -27 | -70,-27 | 2.45 | 7.86%
[8 empty] | -70 | -26 | -70,-26 | 2.48 | 7.957%
[8 empty] | -70 | -25 | -70,-25 | 2.48 | 7.957%
[8 empty] | -70 | -24 | -70,-24 | 2.5 | 8.021%
[8 empty] | -70 | -23 | -70,-23 | 2.5 | 8.021%
[8 empty] | -70 | -22 | -70,-22 | 2.55 | 8.181%
[8 empty] | -70 | -21 | -70,-21 | 2.55 | 8.181%
[8 empty] | -70 | -20 | -70,-20 | 2.59 | 8.31%
[8 empty] | -70 | -19 | -70,-19 | 2.59 | 8.31%
[8 empty] | -70 | -18 | -70,-18 | 2.64 | 8.47%
[8 empty] | -70 | -17 | -70,-17 | 2.64 | 8.47%
[8 empty] | -70 | -16 | -70,-16 | 2.67 | 8.566%
[8 empty] | -70 | -15 | -70,-15 | 2.67 | 8.566%
[8 empty] | -70 | -14 | -70,-14 | 2.7 | 8.662%
[8 empty] | -70 | -13 | -70,-13 | 2.7 | 8.662%
[8 empty] | -70 | -12 | -70,-12 | 2.74 | 8.791%
[8 empty] | -70 | -11 | -70,-11 | 2.74 | 8.791%
[8 empty] | -70 | -10 | -70,-10 | 2.77 | 8.887%
[8 empty] | -70 | -9 | -70,-9 | 2.78 | 8.919%
[8 empty] | -70 | -8 | -70,-8 | 2.82 | 9.047%
[8 empty] | -70 | -7 | -70,-7 | 2.82 | 9.047%
[8 empty] | -70 | -6 | -70,-6 | 2.81 | 9.015%
[8 empty] | -70 | -5 | -70,-5 | 2.81 | 9.015%
[8 empty] | -70 | -4 | -70,-4 | 2.76 | 8.855%
[8 empty] | -70 | -3 | -70,-3 | 2.76 | 8.855%
[8 empty] | -70 | -2 | -70,-2 | 2.58 | 8.277%
[8 empty] | -70 | -1 | -70,-1 | 2.59 | 8.31%
[8 empty] | -70 | 0 | -70,0 | 2.57 | 8.245%
[8 empty] | -70 | 1 | -70,1 | 2.58 | 8.277%
[8 empty] | -70 | 2 | -70,2 | 2.72 | 8.727%
[8 empty] | -70 | 3 | -70,3 | 2.69 | 8.63%
[8 empty] | -70 | 4 | -70,4 | 2.73 | 8.759%
[8 empty] | -70 | 5 | -70,5 | 2.73 | 8.759%
[8 empty] | -70 | 6 | -70,6 | 2.7 | 8.662%
[8 empty] | -70 | 7 | -70,7 | 2.73 | 8.759%
[8 empty] | -70 | 8 | -70,8 | 2.73 | 8.759%
[8 empty] | -70 | 9 | -70,9 | 2.71 | 8.695%
[8 empty] | -70 | 10 | -70,10 | 2.65 | 8.502%
[8 empty] | -70 | 11 | -70,11 | 2.66 | 8.534%
[8 empty] | -70 | 12 | -70,12 | 2.73 | 8.759%
[8 empty] | -70 | 13 | -70,13 | 2.75 | 8.823%
[8 empty] | -70 | 14 | -70,14 | 2.49 | 7.989%
[8 empty] | -70 | 15 | -70,15 | 2.5 | 8.021%
[8 empty] | -70 | 16 | -70,16 | 2.43 | 7.796%
[8 empty] | -70 | 17 | -70,17 | 2.42 | 7.764%
[8 empty] | -70 | 18 | -70,18 | 2.65 | 8.502%
[8 empty] | -70 | 19 | -70,19 | 2.64 | 8.47%
[8 empty] | -70 | 20 | -70,20 | 2.63 | 8.438%
[8 empty] | -70 | 21 | -70,21 | 2.61 | 8.374%
[8 empty] | -70 | 22 | -70,22 | 2.82 | 9.047%
[8 empty] | -70 | 23 | -70,23 | 2.82 | 9.047%
[8 empty] | -70 | 24 | -70,24 | 2.91 | 9.336%
[8 empty] | -70 | 25 | -70,25 | 2.93 | 9.4%
[8 empty] | -70 | 26 | -70,26 | 2.92 | 9.368%
[8 empty] | -70 | 27 | -70,27 | 2.92 | 9.368%
[8 empty] | -70 | 28 | -70,28 | 2.78 | 8.919%
[8 empty] | -70 | 29 | -70,29 | 2.78 | 8.919%
[8 empty] | -70 | 30 | -70,30 | 3.23 | 10.36%
[8 empty] | -70 | 31 | -70,31 | 3.24 | 10.39%
[8 empty] | -70 | 32 | -70,32 | 3.2 | 10.27%
[8 empty] | -70 | 33 | -70,33 | 3.2 | 10.27%
[8 empty] | -70 | 34 | -70,34 | 3.36 | 10.78%
[8 empty] | -70 | 35 | -70,35 | 3.36 | 10.78%
[8 empty] | -70 | 36 | -70,36 | 2.81 | 9.015%
[8 empty] | -70 | 37 | -70,37 | 2.81 | 9.015%
[8 empty] | -70 | 38 | -70,38 | 3.02 | 9.689%
[8 empty] | -70 | 39 | -70,39 | 3.02 | 9.689%
[8 empty] | -70 | 40 | -70,40 | 3.08 | 9.882%
[8 empty] | -70 | 41 | -70,41 | 3.08 | 9.882%
[8 empty] | -70 | 42 | -70,42 | 3.82 | 12.26%
[8 empty] | -70 | 43 | -70,43 | 3.82 | 12.26%
[8 empty] | -70 | 44 | -70,44 | 3.95 | 12.67%
[8 empty] | -70 | 45 | -70,45 | 3.95 | 12.67%
[8 empty] | -70 | 46 | -70,46 | 3.93 | 12.61%
[8 empty] | -70 | 47 | -70,47 | 3.93 | 12.61%
[8 empty] | -70 | 48 | -70,48 | 3.93 | 12.61%
[8 empty] | -70 | 49 | -70,49 | 3.93 | 12.61%
[8 empty] | -70 | 50 | -70,50 | 4.31 | 13.83%
[8 empty] | -70 | 51 | -70,51 | 4.31 | 13.83%
[8 empty] | -70 | 52 | -70,52 | 4.41 | 14.15%
[8 empty] | -70 | 53 | -70,53 | 4.41 | 14.15%
[8 empty] | -70 | 54 | -70,54 | 4.46 | 14.31%
[8 empty] | -70 | 55 | -70,55 | 4.46 | 14.31%
[8 empty] | -70 | 56 | -70,56 | 4.57 | 14.66%
[8 empty] | -70 | 57 | -70,57 | 4.57 | 14.66%
[8 empty] | -70 | 58 | -70,58 | 4.6 | 14.76%
[8 empty] | -70 | 59 | -70,59 | 4.6 | 14.76%
[8 empty] | -70 | 60 | -70,60 | 4.62 | 14.82%
[8 empty] | -70 | 61 | -70,61 | 4.62 | 14.82%
[8 empty] | -70 | 62 | -70,62 | 4.58 | 14.69%
[8 empty] | -70 | 63 | -70,63 | 4.58 | 14.69%
[8 empty] | -70 | 64 | -70,64 | 4.35 | 13.96%
[8 empty] | -70 | 65 | -70,65 | 4.35 | 13.96%
[8 empty] | -70 | 66 | -70,66 | 3.83 | 12.29%
[8 empty] | -70 | 67 | -70,67 | 3.83 | 12.29%
[8 empty] | -70 | 68 | -70,68 | 3.5 | 11.23%
[8 empty] | -70 | 69 | -70,69 | 3.49 | 11.2%
[8 empty] | -70 | 70 | -70,70 | 3.47 | 11.13%
[8 empty] | -70 | 71 | -70,71 | 3.43 | 11%
[8 empty] | -70 | 72 | -70,72 | 3.22 | 10.33%
[8 empty] | -70 | 73 | -70,73 | 3.27 | 10.49%
[8 empty] | -70 | 74 | -70,74 | 3.22 | 10.33%
[8 empty] | -70 | 75 | -70,75 | 3.22 | 10.33%
[8 empty] | -70 | 76 | -70,76 | 3.22 | 10.33%
[8 empty] | -70 | 77 | -70,77 | 3.22 | 10.33%
[8 empty] | -70 | 78 | -70,78 | 3.64 | 11.68%
[8 empty] | -70 | 79 | -70,79 | 3.64 | 11.68%
[8 empty] | -70 | 80 | -70,80 | 4.29 | 13.76%
[8 empty] | -70 | 81 | -70,81 | 4.29 | 13.76%
[8 empty] | -70 | 82 | -70,82 | 4.45 | 14.28%
[8 empty] | -70 | 83 | -70,83 | 4.45 | 14.28%
[8 empty] | -70 | 84 | -70,84 | 4.49 | 14.41%
[8 empty] | -70 | 85 | -70,85 | 4.49 | 14.41%
[8 empty] | -70 | 86 | -70,86 | 4.54 | 14.57%
[8 empty] | -70 | 87 | -70,87 | 4.54 | 14.57%
[8 empty] | -70 | 88 | -70,88 | 4.56 | 14.63%
[8 empty] | -70 | 89 | -70,89 | 4.56 | 14.63%
[8 empty] | -70 | 90 | -70,90 | 4.61 | 14.79%
[8 empty] | -70 | 91 | -70,91 | 4.61 | 14.79%
[8 empty] | -70 | 92 | -70,92 | 4.6 | 14.76%
[8 empty] | -70 | 93 | -70,93 | 4.6 | 14.76%
[8 empty] | -70 | 94 | -70,94 | 4.55 | 14.6%
[8 empty] | -70 | 95 | -70,95 | 4.55 | 14.6%
[8 empty] | -70 | 96 | -70,96 | 4.46 | 14.31%
[8 empty] | -70 | 97 | -70,97 | 4.46 | 14.31%
[8 empty] | -70 | 98 | -70,98 | 4.43 | 14.21%
[8 empty] | -70 | 99 | -70,99 | 4.43 | 14.21%
[8 empty] | -70 | 100 | -70,100 | 4.43 | 14.21%
[8 empty] | -70 | 101 | -70,101 | 4.43 | 14.21%
[8 empty] | -70 | 102 | -70,102 | 4.45 | 14.28%
[8 empty] | -70 | 103 | -70,103 | 4.45 | 14.28%
[8 empty] | -70 | 104 | -70,104 | 4.47 | 14.34%
[8 empty] | -70 | 105 | -70,105 | 4.47 | 14.34%
[8 empty] | -70 | 106 | -70,106 | 4.5 | 14.44%
[8 empty] | -70 | 107 | -70,107 | 4.5 | 14.44%
[8 empty] | -70 | 108 | -70,108 | 4.51 | 14.47%
[8 empty] | -70 | 109 | -70,109 | 4.51 | 14.47%
[8 empty] | -70 | 110 | -70,110 | 4.57 | 14.66%
[8 empty] | -70 | 111 | -70,111 | 4.57 | 14.66%
[8 empty] | -70 | 112 | -70,112 | 4.57 | 14.66%
[8 empty] | -70 | 113 | -70,113 | 4.57 | 14.66%
[8 empty] | -70 | 114 | -70,114 | 4.57 | 14.66%
[8 empty] | -70 | 115 | -70,115 | 4.57 | 14.66%
[8 empty] | -70 | 116 | -70,116 | 4.59 | 14.73%
[8 empty] | -70 | 117 | -70,117 | 4.59 | 14.73%
[8 empty] | -70 | 118 | -70,118 | 4.57 | 14.66%
[8 empty] | -70 | 119 | -70,119 | 4.57 | 14.66%
[8 empty] | -70 | 120 | -70,120 | 4.6 | 14.76%
[8 empty] | -70 | 121 | -70,121 | 4.6 | 14.76%
[8 empty] | -70 | 122 | -70,122 | 4.63 | 14.85%
[8 empty] | -70 | 123 | -70,123 | 4.63 | 14.85%
[8 empty] | -70 | 124 | -70,124 | 4.65 | 14.92%
[8 empty] | -70 | 125 | -70,125 | 4.65 | 14.92%
[8 empty] | -70 | 126 | -70,126 | 4.64 | 14.89%
[8 empty] | -70 | 127 | -70,127 | 4.64 | 14.89%
[8 empty] | -70 | 128 | -70,128 | 4.61 | 14.79%
[8 empty] | -70 | 129 | -70,129 | 4.61 | 14.79%
[8 empty] | -70 | 130 | -70,130 | 4.6 | 14.76%
[8 empty] | -70 | 131 | -70,131 | 4.6 | 14.76%
[8 empty] | -70 | 132 | -70,132 | 4.55 | 14.6%
[8 empty] | -70 | 133 | -70,133 | 4.55 | 14.6%
[8 empty] | -70 | 134 | -70,134 | 4.46 | 14.31%
[8 empty] | -70 | 135 | -70,135 | 4.46 | 14.31%
[8 empty] | -70 | 136 | -70,136 | 4.38 | 14.05%
[8 empty] | -70 | 137 | -70,137 | 4.38 | 14.05%
[8 empty] | -70 | 138 | -70,138 | 4.51 | 14.47%
[8 empty] | -70 | 139 | -70,139 | 4.51 | 14.47%
[8 empty] | -70 | 140 | -70,140 | 4.54 | 14.57%
[8 empty] | -70 | 141 | -70,141 | 4.54 | 14.57%
[8 empty] | -70 | 142 | -70,142 | 4.4 | 14.12%
[8 empty] | -70 | 143 | -70,143 | 4.4 | 14.12%
[8 empty] | -70 | 144 | -70,144 | 3.94 | 12.64%
[8 empty] | -70 | 145 | -70,145 | 3.94 | 12.64%
[8 empty] | -70 | 146 | -70,146 | 3.73 | 11.97%
[8 empty] | -70 | 147 | -70,147 | 3.73 | 11.97%
[8 empty] | -70 | 148 | -70,148 | 3.64 | 11.68%
[8 empty] | -70 | 149 | -70,149 | 3.64 | 11.68%
[8 empty] | -70 | 150 | -70,150 | 3.57 | 11.45%
[8 empty] | -70 | 151 | -70,151 | 3.57 | 11.45%
[8 empty] | -70 | 152 | -70,152 | 3.38 | 10.84%
[8 empty] | -70 | 153 | -70,153 | 3.38 | 10.84%
[8 empty] | -70 | 154 | -70,154 | 3.29 | 10.56%
[8 empty] | -70 | 155 | -70,155 | 3.29 | 10.56%
[8 empty] | -70 | 156 | -70,156 | 3.12 | 10.01%
[8 empty] | -70 | 157 | -70,157 | 3.12 | 10.01%
[8 empty] | -70 | 158 | -70,158 | 3.14 | 10.07%
[8 empty] | -70 | 159 | -70,159 | 3.14 | 10.07%
[8 empty] | -70 | 160 | -70,160 | 2.67 | 8.566%
[8 empty] | -70 | 161 | -70,161 | 2.66 | 8.534%
[8 empty] | -70 | 162 | -70,162 | 2.8 | 8.983%
[8 empty] | -70 | 163 | -70,163 | 2.79 | 8.951%
[8 empty] | -70 | 164 | -70,164 | 2.86 | 9.176%
[8 empty] | -70 | 165 | -70,165 | 2.85 | 9.144%
[8 empty] | -70 | 166 | -70,166 | 2.87 | 9.208%
[8 empty] | -70 | 167 | -70,167 | 2.86 | 9.176%
[8 empty] | -70 | 168 | -70,168 | 2.84 | 9.112%
[8 empty] | -70 | 169 | -70,169 | 2.83 | 9.08%
[8 empty] | -70 | 170 | -70,170 | 2.76 | 8.855%
[8 empty] | -70 | 171 | -70,171 | 2.75 | 8.823%
[8 empty] | -70 | 172 | -70,172 | 2.69 | 8.63%
[8 empty] | -70 | 173 | -70,173 | 2.69 | 8.63%
[8 empty] | -70 | 174 | -70,174 | 2.61 | 8.374%
[8 empty] | -70 | 175 | -70,175 | 2.61 | 8.374%
[8 empty] | -70 | 176 | -70,176 | 2.57 | 8.245%
[8 empty] | -70 | 177 | -70,177 | 2.57 | 8.245%
[8 empty] | -70 | 178 | -70,178 | 2.54 | 8.149%
[8 empty] | -70 | 179 | -70,179 | 2.54 | 8.149%
[8 empty] | -69 | -180 | -69,-180 | 2.46 | 7.892%
[8 empty] | -69 | -179 | -69,-179 | 2.45 | 7.86%
[8 empty] | -69 | -178 | -69,-178 | 2.42 | 7.764%
[8 empty] | -69 | -177 | -69,-177 | 2.42 | 7.764%
[8 empty] | -69 | -176 | -69,-176 | 2.39 | 7.668%
[8 empty] | -69 | -175 | -69,-175 | 2.39 | 7.668%
[8 empty] | -69 | -174 | -69,-174 | 2.31 | 7.411%
[8 empty] | -69 | -173 | -69,-173 | 2.31 | 7.411%
[8 empty] | -69 | -172 | -69,-172 | 2.34 | 7.508%
[8 empty] | -69 | -171 | -69,-171 | 2.34 | 7.508%
[8 empty] | -69 | -170 | -69,-170 | 2.36 | 7.572%
[8 empty] | -69 | -169 | -69,-169 | 2.36 | 7.572%
[8 empty] | -69 | -168 | -69,-168 | 2.34 | 7.508%
[8 empty] | -69 | -167 | -69,-167 | 2.34 | 7.508%
[8 empty] | -69 | -166 | -69,-166 | 2.35 | 7.54%
[8 empty] | -69 | -165 | -69,-165 | 2.35 | 7.54%
[8 empty] | -69 | -164 | -69,-164 | 2.37 | 7.604%
[8 empty] | -69 | -163 | -69,-163 | 2.37 | 7.604%
[8 empty] | -69 | -162 | -69,-162 | 2.39 | 7.668%
[8 empty] | -69 | -161 | -69,-161 | 2.39 | 7.668%
[8 empty] | -69 | -160 | -69,-160 | 2.41 | 7.732%
[8 empty] | -69 | -159 | -69,-159 | 2.41 | 7.732%
[8 empty] | -69 | -158 | -69,-158 | 2.43 | 7.796%
[8 empty] | -69 | -157 | -69,-157 | 2.44 | 7.828%
[8 empty] | -69 | -156 | -69,-156 | 2.5 | 8.021%
[8 empty] | -69 | -155 | -69,-155 | 2.5 | 8.021%
[8 empty] | -69 | -154 | -69,-154 | 2.52 | 8.085%
[8 empty] | -69 | -153 | -69,-153 | 2.52 | 8.085%
[8 empty] | -69 | -152 | -69,-152 | 2.54 | 8.149%
[8 empty] | -69 | -151 | -69,-151 | 2.54 | 8.149%
[8 empty] | -69 | -150 | -69,-150 | 2.56 | 8.213%
[8 empty] | -69 | -149 | -69,-149 | 2.56 | 8.213%
[8 empty] | -69 | -148 | -69,-148 | 2.53 | 8.117%
[8 empty] | -69 | -147 | -69,-147 | 2.53 | 8.117%
[8 empty] | -69 | -146 | -69,-146 | 2.53 | 8.117%
[8 empty] | -69 | -145 | -69,-145 | 2.53 | 8.117%
[8 empty] | -69 | -144 | -69,-144 | 2.56 | 8.213%
[8 empty] | -69 | -143 | -69,-143 | 2.56 | 8.213%
[8 empty] | -69 | -142 | -69,-142 | 2.54 | 8.149%
[8 empty] | -69 | -141 | -69,-141 | 2.53 | 8.117%
[8 empty] | -69 | -140 | -69,-140 | 2.49 | 7.989%
[8 empty] | -69 | -139 | -69,-139 | 2.49 | 7.989%
[8 empty] | -69 | -138 | -69,-138 | 2.48 | 7.957%
[8 empty] | -69 | -137 | -69,-137 | 2.48 | 7.957%
[8 empty] | -69 | -136 | -69,-136 | 2.45 | 7.86%
[8 empty] | -69 | -135 | -69,-135 | 2.45 | 7.86%
[8 empty] | -69 | -134 | -69,-134 | 2.43 | 7.796%
[8 empty] | -69 | -133 | -69,-133 | 2.43 | 7.796%
[8 empty] | -69 | -132 | -69,-132 | 2.4 | 7.7%
[8 empty] | -69 | -131 | -69,-131 | 2.4 | 7.7%
[8 empty] | -69 | -130 | -69,-130 | 2.36 | 7.572%
[8 empty] | -69 | -129 | -69,-129 | 2.36 | 7.572%
[8 empty] | -69 | -128 | -69,-128 | 2.34 | 7.508%
[8 empty] | -69 | -127 | -69,-127 | 2.34 | 7.508%
[8 empty] | -69 | -126 | -69,-126 | 2.33 | 7.475%
[8 empty] | -69 | -125 | -69,-125 | 2.33 | 7.475%
[8 empty] | -69 | -124 | -69,-124 | 2.36 | 7.572%
[8 empty] | -69 | -123 | -69,-123 | 2.36 | 7.572%
[8 empty] | -69 | -122 | -69,-122 | 2.38 | 7.636%
[8 empty] | -69 | -121 | -69,-121 | 2.38 | 7.636%
[8 empty] | -69 | -120 | -69,-120 | 2.4 | 7.7%
[8 empty] | -69 | -119 | -69,-119 | 2.4 | 7.7%
[8 empty] | -69 | -118 | -69,-118 | 2.4 | 7.7%
[8 empty] | -69 | -117 | -69,-117 | 2.4 | 7.7%
[8 empty] | -69 | -116 | -69,-116 | 2.42 | 7.764%
[8 empty] | -69 | -115 | -69,-115 | 2.42 | 7.764%
[8 empty] | -69 | -114 | -69,-114 | 2.47 | 7.925%
[8 empty] | -69 | -113 | -69,-113 | 2.47 | 7.925%
[8 empty] | -69 | -112 | -69,-112 | 2.47 | 7.925%
[8 empty] | -69 | -111 | -69,-111 | 2.47 | 7.925%
[8 empty] | -69 | -110 | -69,-110 | 2.48 | 7.957%
[8 empty] | -69 | -109 | -69,-109 | 2.48 | 7.957%
[8 empty] | -69 | -108 | -69,-108 | 2.57 | 8.245%
[8 empty] | -69 | -107 | -69,-107 | 2.57 | 8.245%
[8 empty] | -69 | -106 | -69,-106 | 2.59 | 8.31%
[8 empty] | -69 | -105 | -69,-105 | 2.59 | 8.31%
[8 empty] | -69 | -104 | -69,-104 | 2.6 | 8.342%
[8 empty] | -69 | -103 | -69,-103 | 2.6 | 8.342%
[8 empty] | -69 | -102 | -69,-102 | 2.58 | 8.277%
[8 empty] | -69 | -101 | -69,-101 | 2.58 | 8.277%
[8 empty] | -69 | -100 | -69,-100 | 2.6 | 8.342%
[8 empty] | -69 | -99 | -69,-99 | 2.6 | 8.342%
[8 empty] | -69 | -98 | -69,-98 | 2.59 | 8.31%
[8 empty] | -69 | -97 | -69,-97 | 2.6 | 8.342%
[8 empty] | -69 | -96 | -69,-96 | 2.61 | 8.374%
[8 empty] | -69 | -95 | -69,-95 | 2.61 | 8.374%
[8 empty] | -69 | -94 | -69,-94 | 2.56 | 8.213%
[8 empty] | -69 | -93 | -69,-93 | 2.56 | 8.213%
[8 empty] | -69 | -92 | -69,-92 | 2.56 | 8.213%
[8 empty] | -69 | -91 | -69,-91 | 2.56 | 8.213%
[8 empty] | -69 | -90 | -69,-90 | 2.48 | 7.957%
[8 empty] | -69 | -89 | -69,-89 | 2.48 | 7.957%
[8 empty] | -69 | -88 | -69,-88 | 2.44 | 7.828%
[8 empty] | -69 | -87 | -69,-87 | 2.44 | 7.828%
[8 empty] | -69 | -86 | -69,-86 | 2.4 | 7.7%
[8 empty] | -69 | -85 | -69,-85 | 2.39 | 7.668%
[8 empty] | -69 | -84 | -69,-84 | 2.35 | 7.54%
[8 empty] | -69 | -83 | -69,-83 | 2.35 | 7.54%
[8 empty] | -69 | -82 | -69,-82 | 2.37 | 7.604%
[8 empty] | -69 | -81 | -69,-81 | 2.36 | 7.572%
[8 empty] | -69 | -80 | -69,-80 | 2.36 | 7.572%
[8 empty] | -69 | -79 | -69,-79 | 2.36 | 7.572%
[8 empty] | -69 | -78 | -69,-78 | 2.37 | 7.604%
[8 empty] | -69 | -77 | -69,-77 | 2.37 | 7.604%
[8 empty] | -69 | -76 | -69,-76 | 2.27 | 7.283%
[8 empty] | -69 | -75 | -69,-75 | 2.28 | 7.315%
[8 empty] | -69 | -74 | -69,-74 | 2.26 | 7.251%
[8 empty] | -69 | -73 | -69,-73 | 2.27 | 7.283%
[8 empty] | -69 | -72 | -69,-72 | 2.33 | 7.475%
[8 empty] | -69 | -71 | -69,-71 | 2.34 | 7.508%
[8 empty] | -69 | -70 | -69,-70 | 2.36 | 7.572%
[8 empty] | -69 | -69 | -69,-69 | 2.4 | 7.7%
[8 empty] | -69 | -68 | -69,-68 | 2.62 | 8.406%
[8 empty] | -69 | -67 | -69,-67 | 2.65 | 8.502%
[8 empty] | -69 | -66 | -69,-66 | 2.64 | 8.47%
[8 empty] | -69 | -65 | -69,-65 | 2.63 | 8.438%
[8 empty] | -69 | -64 | -69,-64 | 2.48 | 7.957%
[8 empty] | -69 | -63 | -69,-63 | 2.44 | 7.828%
[8 empty] | -69 | -62 | -69,-62 | 2.55 | 8.181%
[8 empty] | -69 | -61 | -69,-61 | 2.54 | 8.149%
[8 empty] | -69 | -60 | -69,-60 | 2.63 | 8.438%
[8 empty] | -69 | -59 | -69,-59 | 2.62 | 8.406%
[8 empty] | -69 | -58 | -69,-58 | 2.67 | 8.566%
[8 empty] | -69 | -57 | -69,-57 | 2.67 | 8.566%
[8 empty] | -69 | -56 | -69,-56 | 2.74 | 8.791%
[8 empty] | -69 | -55 | -69,-55 | 2.74 | 8.791%
[8 empty] | -69 | -54 | -69,-54 | 2.72 | 8.727%
[8 empty] | -69 | -53 | -69,-53 | 2.72 | 8.727%
[8 empty] | -69 | -52 | -69,-52 | 2.71 | 8.695%
[8 empty] | -69 | -51 | -69,-51 | 2.71 | 8.695%
[8 empty] | -69 | -50 | -69,-50 | 2.69 | 8.63%
[8 empty] | -69 | -49 | -69,-49 | 2.69 | 8.63%
[8 empty] | -69 | -48 | -69,-48 | 2.67 | 8.566%
[8 empty] | -69 | -47 | -69,-47 | 2.67 | 8.566%
[8 empty] | -69 | -46 | -69,-46 | 2.65 | 8.502%
[8 empty] | -69 | -45 | -69,-45 | 2.65 | 8.502%
[8 empty] | -69 | -44 | -69,-44 | 2.58 | 8.277%
[8 empty] | -69 | -43 | -69,-43 | 2.58 | 8.277%
[8 empty] | -69 | -42 | -69,-42 | 2.5 | 8.021%
[8 empty] | -69 | -41 | -69,-41 | 2.5 | 8.021%
[8 empty] | -69 | -40 | -69,-40 | 2.49 | 7.989%
[8 empty] | -69 | -39 | -69,-39 | 2.49 | 7.989%
[8 empty] | -69 | -38 | -69,-38 | 2.49 | 7.989%
[8 empty] | -69 | -37 | -69,-37 | 2.48 | 7.957%
[8 empty] | -69 | -36 | -69,-36 | 2.45 | 7.86%
[8 empty] | -69 | -35 | -69,-35 | 2.45 | 7.86%
[8 empty] | -69 | -34 | -69,-34 | 2.45 | 7.86%
[8 empty] | -69 | -33 | -69,-33 | 2.45 | 7.86%
[8 empty] | -69 | -32 | -69,-32 | 2.47 | 7.925%
[8 empty] | -69 | -31 | -69,-31 | 2.47 | 7.925%
[8 empty] | -69 | -30 | -69,-30 | 2.46 | 7.892%
[8 empty] | -69 | -29 | -69,-29 | 2.46 | 7.892%
[8 empty] | -69 | -28 | -69,-28 | 2.44 | 7.828%
[8 empty] | -69 | -27 | -69,-27 | 2.44 | 7.828%
[8 empty] | -69 | -26 | -69,-26 | 2.46 | 7.892%
[8 empty] | -69 | -25 | -69,-25 | 2.46 | 7.892%
[8 empty] | -69 | -24 | -69,-24 | 2.47 | 7.925%
[8 empty] | -69 | -23 | -69,-23 | 2.47 | 7.925%
[8 empty] | -69 | -22 | -69,-22 | 2.54 | 8.149%
[8 empty] | -69 | -21 | -69,-21 | 2.54 | 8.149%
[8 empty] | -69 | -20 | -69,-20 | 2.57 | 8.245%
[8 empty] | -69 | -19 | -69,-19 | 2.57 | 8.245%
[8 empty] | -69 | -18 | -69,-18 | 2.59 | 8.31%
[8 empty] | -69 | -17 | -69,-17 | 2.59 | 8.31%
[8 empty] | -69 | -16 | -69,-16 | 2.62 | 8.406%
[8 empty] | -69 | -15 | -69,-15 | 2.63 | 8.438%
[8 empty] | -69 | -14 | -69,-14 | 2.7 | 8.662%
[8 empty] | -69 | -13 | -69,-13 | 2.7 | 8.662%
[8 empty] | -69 | -12 | -69,-12 | 2.7 | 8.662%
[8 empty] | -69 | -11 | -69,-11 | 2.7 | 8.662%
[8 empty] | -69 | -10 | -69,-10 | 2.74 | 8.791%
[8 empty] | -69 | -9 | -69,-9 | 2.74 | 8.791%
[8 empty] | -69 | -8 | -69,-8 | 2.74 | 8.791%
[8 empty] | -69 | -7 | -69,-7 | 2.74 | 8.791%
[8 empty] | -69 | -6 | -69,-6 | 2.77 | 8.887%
[8 empty] | -69 | -5 | -69,-5 | 2.77 | 8.887%
[8 empty] | -69 | -4 | -69,-4 | 2.71 | 8.695%
[8 empty] | -69 | -3 | -69,-3 | 2.71 | 8.695%
[8 empty] | -69 | -2 | -69,-2 | 2.69 | 8.63%
[8 empty] | -69 | -1 | -69,-1 | 2.69 | 8.63%
[8 empty] | -69 | 0 | -69,0 | 2.65 | 8.502%
[8 empty] | -69 | 1 | -69,1 | 2.65 | 8.502%
[8 empty] | -69 | 2 | -69,2 | 2.62 | 8.406%
[8 empty] | -69 | 3 | -69,3 | 2.62 | 8.406%
[8 empty] | -69 | 4 | -69,4 | 2.59 | 8.31%
[8 empty] | -69 | 5 | -69,5 | 2.59 | 8.31%
[8 empty] | -69 | 6 | -69,6 | 2.56 | 8.213%
[8 empty] | -69 | 7 | -69,7 | 2.56 | 8.213%
[8 empty] | -69 | 8 | -69,8 | 2.6 | 8.342%
[8 empty] | -69 | 9 | -69,9 | 2.6 | 8.342%
[8 empty] | -69 | 10 | -69,10 | 2.65 | 8.502%
[8 empty] | -69 | 11 | -69,11 | 2.65 | 8.502%
[8 empty] | -69 | 12 | -69,12 | 2.65 | 8.502%
[8 empty] | -69 | 13 | -69,13 | 2.65 | 8.502%
[8 empty] | -69 | 14 | -69,14 | 2.63 | 8.438%
[8 empty] | -69 | 15 | -69,15 | 2.63 | 8.438%
[8 empty] | -69 | 16 | -69,16 | 2.65 | 8.502%
[8 empty] | -69 | 17 | -69,17 | 2.65 | 8.502%
[8 empty] | -69 | 18 | -69,18 | 2.68 | 8.598%
[8 empty] | -69 | 19 | -69,19 | 2.67 | 8.566%
[8 empty] | -69 | 20 | -69,20 | 2.7 | 8.662%
[8 empty] | -69 | 21 | -69,21 | 2.7 | 8.662%
[8 empty] | -69 | 22 | -69,22 | 2.74 | 8.791%
[8 empty] | -69 | 23 | -69,23 | 2.74 | 8.791%
[8 empty] | -69 | 24 | -69,24 | 2.77 | 8.887%
[8 empty] | -69 | 25 | -69,25 | 2.77 | 8.887%
[8 empty] | -69 | 26 | -69,26 | 2.8 | 8.983%
[8 empty] | -69 | 27 | -69,27 | 2.8 | 8.983%
[8 empty] | -69 | 28 | -69,28 | 2.82 | 9.047%
[8 empty] | -69 | 29 | -69,29 | 2.82 | 9.047%
[8 empty] | -69 | 30 | -69,30 | 2.8 | 8.983%
[8 empty] | -69 | 31 | -69,31 | 2.81 | 9.015%
[8 empty] | -69 | 32 | -69,32 | 2.82 | 9.047%
[8 empty] | -69 | 33 | -69,33 | 2.85 | 9.144%
[8 empty] | -69 | 34 | -69,34 | 2.75 | 8.823%
[8 empty] | -69 | 35 | -69,35 | 2.74 | 8.791%
[8 empty] | -69 | 36 | -69,36 | 2.66 | 8.534%
[8 empty] | -69 | 37 | -69,37 | 2.66 | 8.534%
[8 empty] | -69 | 38 | -69,38 | 2.75 | 8.823%
[8 empty] | -69 | 39 | -69,39 | 2.78 | 8.919%
[8 empty] | -69 | 40 | -69,40 | 3.06 | 9.817%
[8 empty] | -69 | 41 | -69,41 | 3.06 | 9.817%
[8 empty] | -69 | 42 | -69,42 | 3.31 | 10.62%
[8 empty] | -69 | 43 | -69,43 | 3.31 | 10.62%
[8 empty] | -69 | 44 | -69,44 | 3.41 | 10.94%
[8 empty] | -69 | 45 | -69,45 | 3.41 | 10.94%
[8 empty] | -69 | 46 | -69,46 | 3.58 | 11.49%
[8 empty] | -69 | 47 | -69,47 | 3.58 | 11.49%
[8 empty] | -69 | 48 | -69,48 | 3.39 | 10.88%
[8 empty] | -69 | 49 | -69,49 | 3.39 | 10.88%
[8 empty] | -69 | 50 | -69,50 | 3.75 | 12.03%
[8 empty] | -69 | 51 | -69,51 | 3.75 | 12.03%
[8 empty] | -69 | 52 | -69,52 | 4.19 | 13.44%
[8 empty] | -69 | 53 | -69,53 | 4.19 | 13.44%
[8 empty] | -69 | 54 | -69,54 | 4.21 | 13.51%
[8 empty] | -69 | 55 | -69,55 | 4.21 | 13.51%
[8 empty] | -69 | 56 | -69,56 | 4.14 | 13.28%
[8 empty] | -69 | 57 | -69,57 | 4.14 | 13.28%
[8 empty] | -69 | 58 | -69,58 | 4.34 | 13.92%
[8 empty] | -69 | 59 | -69,59 | 4.34 | 13.92%
[8 empty] | -69 | 60 | -69,60 | 4.01 | 12.87%
[8 empty] | -69 | 61 | -69,61 | 4.01 | 12.87%
[8 empty] | -69 | 62 | -69,62 | 3.92 | 12.58%
[8 empty] | -69 | 63 | -69,63 | 3.92 | 12.58%
[8 empty] | -69 | 64 | -69,64 | 3.91 | 12.54%
[8 empty] | -69 | 65 | -69,65 | 3.91 | 12.54%
[8 empty] | -69 | 66 | -69,66 | 3.85 | 12.35%
[8 empty] | -69 | 67 | -69,67 | 3.85 | 12.35%
[8 empty] | -69 | 68 | -69,68 | 3.5 | 11.23%
[8 empty] | -69 | 69 | -69,69 | 3.49 | 11.2%
[8 empty] | -69 | 70 | -69,70 | 2.72 | 8.727%
[8 empty] | -69 | 71 | -69,71 | 2.68 | 8.598%
[8 empty] | -69 | 72 | -69,72 | 2.89 | 9.272%
[8 empty] | -69 | 73 | -69,73 | 2.88 | 9.24%
[8 empty] | -69 | 74 | -69,74 | 3.04 | 9.753%
[8 empty] | -69 | 75 | -69,75 | 3.05 | 9.785%
[8 empty] | -69 | 76 | -69,76 | 3.19 | 10.23%
[8 empty] | -69 | 77 | -69,77 | 3.25 | 10.43%
[8 empty] | -69 | 78 | -69,78 | 3.31 | 10.62%
[8 empty] | -69 | 79 | -69,79 | 3.31 | 10.62%
[8 empty] | -69 | 80 | -69,80 | 3.65 | 11.71%
[8 empty] | -69 | 81 | -69,81 | 3.65 | 11.71%
[8 empty] | -69 | 82 | -69,82 | 3.74 | 12%
[8 empty] | -69 | 83 | -69,83 | 3.74 | 12%
[8 empty] | -69 | 84 | -69,84 | 4.08 | 13.09%
[8 empty] | -69 | 85 | -69,85 | 4.08 | 13.09%
[8 empty] | -69 | 86 | -69,86 | 4.28 | 13.73%
[8 empty] | -69 | 87 | -69,87 | 4.28 | 13.73%
[8 empty] | -69 | 88 | -69,88 | 4.4 | 14.12%
[8 empty] | -69 | 89 | -69,89 | 4.4 | 14.12%
[8 empty] | -69 | 90 | -69,90 | 4.5 | 14.44%
[8 empty] | -69 | 91 | -69,91 | 4.5 | 14.44%
[8 empty] | -69 | 92 | -69,92 | 4.52 | 14.5%
[8 empty] | -69 | 93 | -69,93 | 4.52 | 14.5%
[8 empty] | -69 | 94 | -69,94 | 4.5 | 14.44%
[8 empty] | -69 | 95 | -69,95 | 4.5 | 14.44%
[8 empty] | -69 | 96 | -69,96 | 4.38 | 14.05%
[8 empty] | -69 | 97 | -69,97 | 4.38 | 14.05%
[8 empty] | -69 | 98 | -69,98 | 4.28 | 13.73%
[8 empty] | -69 | 99 | -69,99 | 4.28 | 13.73%
[8 empty] | -69 | 100 | -69,100 | 4.37 | 14.02%
[8 empty] | -69 | 101 | -69,101 | 4.37 | 14.02%
[8 empty] | -69 | 102 | -69,102 | 4.42 | 14.18%
[8 empty] | -69 | 103 | -69,103 | 4.42 | 14.18%
[8 empty] | -69 | 104 | -69,104 | 4.41 | 14.15%
[8 empty] | -69 | 105 | -69,105 | 4.41 | 14.15%
[8 empty] | -69 | 106 | -69,106 | 4.39 | 14.08%
[8 empty] | -69 | 107 | -69,107 | 4.39 | 14.08%
[8 empty] | -69 | 108 | -69,108 | 4.39 | 14.08%
[8 empty] | -69 | 109 | -69,109 | 4.39 | 14.08%
[8 empty] | -69 | 110 | -69,110 | 4.25 | 13.64%
[8 empty] | -69 | 111 | -69,111 | 4.25 | 13.64%
[8 empty] | -69 | 112 | -69,112 | 4.11 | 13.19%
[8 empty] | -69 | 113 | -69,113 | 4.11 | 13.19%
[8 empty] | -69 | 114 | -69,114 | 3.98 | 12.77%
[8 empty] | -69 | 115 | -69,115 | 3.98 | 12.77%
[8 empty] | -69 | 116 | -69,116 | 3.99 | 12.8%
[8 empty] | -69 | 117 | -69,117 | 3.99 | 12.8%
[8 empty] | -69 | 118 | -69,118 | 4.04 | 12.96%
[8 empty] | -69 | 119 | -69,119 | 4.04 | 12.96%
[8 empty] | -69 | 120 | -69,120 | 4.12 | 13.22%
[8 empty] | -69 | 121 | -69,121 | 4.12 | 13.22%
[8 empty] | -69 | 122 | -69,122 | 4.3 | 13.8%
[8 empty] | -69 | 123 | -69,123 | 4.3 | 13.8%
[8 empty] | -69 | 124 | -69,124 | 4.56 | 14.63%
[8 empty] | -69 | 125 | -69,125 | 4.56 | 14.63%
[8 empty] | -69 | 126 | -69,126 | 4.32 | 13.86%
[8 empty] | -69 | 127 | -69,127 | 4.32 | 13.86%
[8 empty] | -69 | 128 | -69,128 | 4.22 | 13.54%
[8 empty] | -69 | 129 | -69,129 | 4.22 | 13.54%
[8 empty] | -69 | 130 | -69,130 | 4.32 | 13.86%
[8 empty] | -69 | 131 | -69,131 | 4.32 | 13.86%
[8 empty] | -69 | 132 | -69,132 | 4.43 | 14.21%
[8 empty] | -69 | 133 | -69,133 | 4.43 | 14.21%
[8 empty] | -69 | 134 | -69,134 | 4.48 | 14.37%
[8 empty] | -69 | 135 | -69,135 | 4.48 | 14.37%
[8 empty] | -69 | 136 | -69,136 | 4.45 | 14.28%
[8 empty] | -69 | 137 | -69,137 | 4.45 | 14.28%
[8 empty] | -69 | 138 | -69,138 | 4.56 | 14.63%
[8 empty] | -69 | 139 | -69,139 | 4.56 | 14.63%
[8 empty] | -69 | 140 | -69,140 | 4.43 | 14.21%
[8 empty] | -69 | 141 | -69,141 | 4.43 | 14.21%
[8 empty] | -69 | 142 | -69,142 | 3.93 | 12.61%
[8 empty] | -69 | 143 | -69,143 | 3.93 | 12.61%
[8 empty] | -69 | 144 | -69,144 | 3.57 | 11.45%
[8 empty] | -69 | 145 | -69,145 | 3.57 | 11.45%
[8 empty] | -69 | 146 | -69,146 | 3.39 | 10.88%
[8 empty] | -69 | 147 | -69,147 | 3.39 | 10.88%
[8 empty] | -69 | 148 | -69,148 | 3.24 | 10.39%
[8 empty] | -69 | 149 | -69,149 | 3.24 | 10.39%
[8 empty] | -69 | 150 | -69,150 | 3.02 | 9.689%
[8 empty] | -69 | 151 | -69,151 | 3.02 | 9.689%
[8 empty] | -69 | 152 | -69,152 | 2.71 | 8.695%
[8 empty] | -69 | 153 | -69,153 | 2.71 | 8.695%
[8 empty] | -69 | 154 | -69,154 | 2.47 | 7.925%
[8 empty] | -69 | 155 | -69,155 | 2.46 | 7.892%
[8 empty] | -69 | 156 | -69,156 | 2.74 | 8.791%
[8 empty] | -69 | 157 | -69,157 | 2.72 | 8.727%
[8 empty] | -69 | 158 | -69,158 | 2.87 | 9.208%
[8 empty] | -69 | 159 | -69,159 | 2.86 | 9.176%
[8 empty] | -69 | 160 | -69,160 | 2.85 | 9.144%
[8 empty] | -69 | 161 | -69,161 | 2.84 | 9.112%
[8 empty] | -69 | 162 | -69,162 | 2.84 | 9.112%
[8 empty] | -69 | 163 | -69,163 | 2.83 | 9.08%
[8 empty] | -69 | 164 | -69,164 | 2.83 | 9.08%
[8 empty] | -69 | 165 | -69,165 | 2.82 | 9.047%
[8 empty] | -69 | 166 | -69,166 | 2.76 | 8.855%
[8 empty] | -69 | 167 | -69,167 | 2.75 | 8.823%
[8 empty] | -69 | 168 | -69,168 | 2.75 | 8.823%
[8 empty] | -69 | 169 | -69,169 | 2.74 | 8.791%
[8 empty] | -69 | 170 | -69,170 | 2.71 | 8.695%
[8 empty] | -69 | 171 | -69,171 | 2.71 | 8.695%
[8 empty] | -69 | 172 | -69,172 | 2.67 | 8.566%
[8 empty] | -69 | 173 | -69,173 | 2.66 | 8.534%
[8 empty] | -69 | 174 | -69,174 | 2.63 | 8.438%
[8 empty] | -69 | 175 | -69,175 | 2.63 | 8.438%
[8 empty] | -69 | 176 | -69,176 | 2.55 | 8.181%
[8 empty] | -69 | 177 | -69,177 | 2.55 | 8.181%
[8 empty] | -69 | 178 | -69,178 | 2.53 | 8.117%
[8 empty] | -69 | 179 | -69,179 | 2.53 | 8.117%
[8 empty] | -68 | -180 | -68,-180 | 2.45 | 7.86%
[8 empty] | -68 | -179 | -68,-179 | 2.45 | 7.86%
[8 empty] | -68 | -178 | -68,-178 | 2.39 | 7.668%
[8 empty] | -68 | -177 | -68,-177 | 2.39 | 7.668%
[8 empty] | -68 | -176 | -68,-176 | 2.32 | 7.443%
[8 empty] | -68 | -175 | -68,-175 | 2.32 | 7.443%
[8 empty] | -68 | -174 | -68,-174 | 2.31 | 7.411%
[8 empty] | -68 | -173 | -68,-173 | 2.31 | 7.411%
[8 empty] | -68 | -172 | -68,-172 | 2.28 | 7.315%
[8 empty] | -68 | -171 | -68,-171 | 2.28 | 7.315%
[8 empty] | -68 | -170 | -68,-170 | 2.29 | 7.347%
[8 empty] | -68 | -169 | -68,-169 | 2.29 | 7.347%
[8 empty] | -68 | -168 | -68,-168 | 2.3 | 7.379%
[8 empty] | -68 | -167 | -68,-167 | 2.3 | 7.379%
[8 empty] | -68 | -166 | -68,-166 | 2.3 | 7.379%
[8 empty] | -68 | -165 | -68,-165 | 2.3 | 7.379%
[8 empty] | -68 | -164 | -68,-164 | 2.31 | 7.411%
[8 empty] | -68 | -163 | -68,-163 | 2.31 | 7.411%
[8 empty] | -68 | -162 | -68,-162 | 2.32 | 7.443%
[8 empty] | -68 | -161 | -68,-161 | 2.32 | 7.443%
[8 empty] | -68 | -160 | -68,-160 | 2.35 | 7.54%
[8 empty] | -68 | -159 | -68,-159 | 2.35 | 7.54%
[8 empty] | -68 | -158 | -68,-158 | 2.36 | 7.572%
[8 empty] | -68 | -157 | -68,-157 | 2.36 | 7.572%
[8 empty] | -68 | -156 | -68,-156 | 2.45 | 7.86%
[8 empty] | -68 | -155 | -68,-155 | 2.45 | 7.86%
[8 empty] | -68 | -154 | -68,-154 | 2.47 | 7.925%
[8 empty] | -68 | -153 | -68,-153 | 2.47 | 7.925%
[8 empty] | -68 | -152 | -68,-152 | 2.49 | 7.989%
[8 empty] | -68 | -151 | -68,-151 | 2.49 | 7.989%
[8 empty] | -68 | -150 | -68,-150 | 2.5 | 8.021%
[8 empty] | -68 | -149 | -68,-149 | 2.5 | 8.021%
[8 empty] | -68 | -148 | -68,-148 | 2.5 | 8.021%
[8 empty] | -68 | -147 | -68,-147 | 2.5 | 8.021%
[8 empty] | -68 | -146 | -68,-146 | 2.49 | 7.989%
[8 empty] | -68 | -145 | -68,-145 | 2.49 | 7.989%
[8 empty] | -68 | -144 | -68,-144 | 2.49 | 7.989%
[8 empty] | -68 | -143 | -68,-143 | 2.49 | 7.989%
[8 empty] | -68 | -142 | -68,-142 | 2.49 | 7.989%
[8 empty] | -68 | -141 | -68,-141 | 2.49 | 7.989%
[8 empty] | -68 | -140 | -68,-140 | 2.44 | 7.828%
[8 empty] | -68 | -139 | -68,-139 | 2.44 | 7.828%
[8 empty] | -68 | -138 | -68,-138 | 2.4 | 7.7%
[8 empty] | -68 | -137 | -68,-137 | 2.4 | 7.7%
[8 empty] | -68 | -136 | -68,-136 | 2.4 | 7.7%
[8 empty] | -68 | -135 | -68,-135 | 2.4 | 7.7%
[8 empty] | -68 | -134 | -68,-134 | 2.37 | 7.604%
[8 empty] | -68 | -133 | -68,-133 | 2.37 | 7.604%
[8 empty] | -68 | -132 | -68,-132 | 2.34 | 7.508%
[8 empty] | -68 | -131 | -68,-131 | 2.34 | 7.508%
[8 empty] | -68 | -130 | -68,-130 | 2.35 | 7.54%
[8 empty] | -68 | -129 | -68,-129 | 2.35 | 7.54%
[8 empty] | -68 | -128 | -68,-128 | 2.32 | 7.443%
[8 empty] | -68 | -127 | -68,-127 | 2.32 | 7.443%
[8 empty] | -68 | -126 | -68,-126 | 2.31 | 7.411%
[8 empty] | -68 | -125 | -68,-125 | 2.31 | 7.411%
[8 empty] | -68 | -124 | -68,-124 | 2.33 | 7.475%
[8 empty] | -68 | -123 | -68,-123 | 2.33 | 7.475%
[8 empty] | -68 | -122 | -68,-122 | 2.34 | 7.508%
[8 empty] | -68 | -121 | -68,-121 | 2.33 | 7.475%
[8 empty] | -68 | -120 | -68,-120 | 2.34 | 7.508%
[8 empty] | -68 | -119 | -68,-119 | 2.34 | 7.508%
[8 empty] | -68 | -118 | -68,-118 | 2.34 | 7.508%
[8 empty] | -68 | -117 | -68,-117 | 2.34 | 7.508%
[8 empty] | -68 | -116 | -68,-116 | 2.36 | 7.572%
[8 empty] | -68 | -115 | -68,-115 | 2.36 | 7.572%
[8 empty] | -68 | -114 | -68,-114 | 2.37 | 7.604%
[8 empty] | -68 | -113 | -68,-113 | 2.37 | 7.604%
[8 empty] | -68 | -112 | -68,-112 | 2.38 | 7.636%
[8 empty] | -68 | -111 | -68,-111 | 2.38 | 7.636%
[8 empty] | -68 | -110 | -68,-110 | 2.45 | 7.86%
[8 empty] | -68 | -109 | -68,-109 | 2.45 | 7.86%
[8 empty] | -68 | -108 | -68,-108 | 2.49 | 7.989%
[8 empty] | -68 | -107 | -68,-107 | 2.49 | 7.989%
[8 empty] | -68 | -106 | -68,-106 | 2.48 | 7.957%
[8 empty] | -68 | -105 | -68,-105 | 2.48 | 7.957%
[8 empty] | -68 | -104 | -68,-104 | 2.49 | 7.989%
[8 empty] | -68 | -103 | -68,-103 | 2.49 | 7.989%
[8 empty] | -68 | -102 | -68,-102 | 2.48 | 7.957%
[8 empty] | -68 | -101 | -68,-101 | 2.48 | 7.957%
[8 empty] | -68 | -100 | -68,-100 | 2.48 | 7.957%
[8 empty] | -68 | -99 | -68,-99 | 2.47 | 7.925%
[8 empty] | -68 | -98 | -68,-98 | 2.51 | 8.053%
[8 empty] | -68 | -97 | -68,-97 | 2.51 | 8.053%
[8 empty] | -68 | -96 | -68,-96 | 2.49 | 7.989%
[8 empty] | -68 | -95 | -68,-95 | 2.49 | 7.989%
[8 empty] | -68 | -94 | -68,-94 | 2.52 | 8.085%
[8 empty] | -68 | -93 | -68,-93 | 2.52 | 8.085%
[8 empty] | -68 | -92 | -68,-92 | 2.51 | 8.053%
[8 empty] | -68 | -91 | -68,-91 | 2.51 | 8.053%
[8 empty] | -68 | -90 | -68,-90 | 2.5 | 8.021%
[8 empty] | -68 | -89 | -68,-89 | 2.5 | 8.021%
[8 empty] | -68 | -88 | -68,-88 | 2.44 | 7.828%
[8 empty] | -68 | -87 | -68,-87 | 2.44 | 7.828%
[8 empty] | -68 | -86 | -68,-86 | 2.39 | 7.668%
[8 empty] | -68 | -85 | -68,-85 | 2.39 | 7.668%
[8 empty] | -68 | -84 | -68,-84 | 2.35 | 7.54%
[8 empty] | -68 | -83 | -68,-83 | 2.35 | 7.54%
[8 empty] | -68 | -82 | -68,-82 | 2.35 | 7.54%
[8 empty] | -68 | -81 | -68,-81 | 2.35 | 7.54%
[8 empty] | -68 | -80 | -68,-80 | 2.35 | 7.54%
[8 empty] | -68 | -79 | -68,-79 | 2.35 | 7.54%
[8 empty] | -68 | -78 | -68,-78 | 2.4 | 7.7%
[8 empty] | -68 | -77 | -68,-77 | 2.4 | 7.7%
[8 empty] | -68 | -76 | -68,-76 | 2.34 | 7.508%
[8 empty] | -68 | -75 | -68,-75 | 2.34 | 7.508%
[8 empty] | -68 | -74 | -68,-74 | 2.37 | 7.604%
[8 empty] | -68 | -73 | -68,-73 | 2.38 | 7.636%
[8 empty] | -68 | -72 | -68,-72 | 2.34 | 7.508%
[8 empty] | -68 | -71 | -68,-71 | 2.36 | 7.572%
[8 empty] | -68 | -70 | -68,-70 | 2.25 | 7.219%
[8 empty] | -68 | -69 | -68,-69 | 2.3 | 7.379%
[8 empty] | -68 | -68 | -68,-68 | 2.25 | 7.219%
[8 empty] | -68 | -67 | -68,-67 | 2.27 | 7.283%
[8 empty] | -68 | -66 | -68,-66 | 2.05 | 6.577%
[8 empty] | -68 | -65 | -68,-65 | 2.03 | 6.513%
[8 empty] | -68 | -64 | -68,-64 | 2.34 | 7.508%
[8 empty] | -68 | -63 | -68,-63 | 2.32 | 7.443%
[8 empty] | -68 | -62 | -68,-62 | 2.45 | 7.86%
[8 empty] | -68 | -61 | -68,-61 | 2.45 | 7.86%
[8 empty] | -68 | -60 | -68,-60 | 2.59 | 8.31%
[8 empty] | -68 | -59 | -68,-59 | 2.59 | 8.31%
[8 empty] | -68 | -58 | -68,-58 | 2.62 | 8.406%
[8 empty] | -68 | -57 | -68,-57 | 2.62 | 8.406%
[8 empty] | -68 | -56 | -68,-56 | 2.69 | 8.63%
[8 empty] | -68 | -55 | -68,-55 | 2.69 | 8.63%
[8 empty] | -68 | -54 | -68,-54 | 2.67 | 8.566%
[8 empty] | -68 | -53 | -68,-53 | 2.67 | 8.566%
[8 empty] | -68 | -52 | -68,-52 | 2.68 | 8.598%
[8 empty] | -68 | -51 | -68,-51 | 2.68 | 8.598%
[8 empty] | -68 | -50 | -68,-50 | 2.65 | 8.502%
[8 empty] | -68 | -49 | -68,-49 | 2.65 | 8.502%
[8 empty] | -68 | -48 | -68,-48 | 2.61 | 8.374%
[8 empty] | -68 | -47 | -68,-47 | 2.61 | 8.374%
[8 empty] | -68 | -46 | -68,-46 | 2.58 | 8.277%
[8 empty] | -68 | -45 | -68,-45 | 2.58 | 8.277%
[8 empty] | -68 | -44 | -68,-44 | 2.53 | 8.117%
[8 empty] | -68 | -43 | -68,-43 | 2.53 | 8.117%
[8 empty] | -68 | -42 | -68,-42 | 2.45 | 7.86%
[8 empty] | -68 | -41 | -68,-41 | 2.44 | 7.828%
[8 empty] | -68 | -40 | -68,-40 | 2.41 | 7.732%
[8 empty] | -68 | -39 | -68,-39 | 2.41 | 7.732%
[8 empty] | -68 | -38 | -68,-38 | 2.37 | 7.604%
[8 empty] | -68 | -37 | -68,-37 | 2.37 | 7.604%
[8 empty] | -68 | -36 | -68,-36 | 2.37 | 7.604%
[8 empty] | -68 | -35 | -68,-35 | 2.37 | 7.604%
[8 empty] | -68 | -34 | -68,-34 | 2.39 | 7.668%
[8 empty] | -68 | -33 | -68,-33 | 2.39 | 7.668%
[8 empty] | -68 | -32 | -68,-32 | 2.42 | 7.764%
[8 empty] | -68 | -31 | -68,-31 | 2.42 | 7.764%
[8 empty] | -68 | -30 | -68,-30 | 2.39 | 7.668%
[8 empty] | -68 | -29 | -68,-29 | 2.39 | 7.668%
[8 empty] | -68 | -28 | -68,-28 | 2.38 | 7.636%
[8 empty] | -68 | -27 | -68,-27 | 2.38 | 7.636%
[8 empty] | -68 | -26 | -68,-26 | 2.41 | 7.732%
[8 empty] | -68 | -25 | -68,-25 | 2.41 | 7.732%
[8 empty] | -68 | -24 | -68,-24 | 2.42 | 7.764%
[8 empty] | -68 | -23 | -68,-23 | 2.42 | 7.764%
[8 empty] | -68 | -22 | -68,-22 | 2.44 | 7.828%
[8 empty] | -68 | -21 | -68,-21 | 2.44 | 7.828%
[8 empty] | -68 | -20 | -68,-20 | 2.49 | 7.989%
[8 empty] | -68 | -19 | -68,-19 | 2.5 | 8.021%
[8 empty] | -68 | -18 | -68,-18 | 2.54 | 8.149%
[8 empty] | -68 | -17 | -68,-17 | 2.54 | 8.149%
[8 empty] | -68 | -16 | -68,-16 | 2.56 | 8.213%
[8 empty] | -68 | -15 | -68,-15 | 2.57 | 8.245%
[8 empty] | -68 | -14 | -68,-14 | 2.58 | 8.277%
[8 empty] | -68 | -13 | -68,-13 | 2.58 | 8.277%
[8 empty] | -68 | -12 | -68,-12 | 2.6 | 8.342%
[8 empty] | -68 | -11 | -68,-11 | 2.6 | 8.342%
[8 empty] | -68 | -10 | -68,-10 | 2.62 | 8.406%
[8 empty] | -68 | -9 | -68,-9 | 2.62 | 8.406%
[8 empty] | -68 | -8 | -68,-8 | 2.63 | 8.438%
[8 empty] | -68 | -7 | -68,-7 | 2.63 | 8.438%
[8 empty] | -68 | -6 | -68,-6 | 2.63 | 8.438%
[8 empty] | -68 | -5 | -68,-5 | 2.63 | 8.438%
[8 empty] | -68 | -4 | -68,-4 | 2.61 | 8.374%
[8 empty] | -68 | -3 | -68,-3 | 2.61 | 8.374%
[8 empty] | -68 | -2 | -68,-2 | 2.56 | 8.213%
[8 empty] | -68 | -1 | -68,-1 | 2.56 | 8.213%
[8 empty] | -68 | 0 | -68,0 | 2.58 | 8.277%
[8 empty] | -68 | 1 | -68,1 | 2.59 | 8.31%
[8 empty] | -68 | 2 | -68,2 | 2.56 | 8.213%
[8 empty] | -68 | 3 | -68,3 | 2.56 | 8.213%
[8 empty] | -68 | 4 | -68,4 | 2.5 | 8.021%
[8 empty] | -68 | 5 | -68,5 | 2.5 | 8.021%
[8 empty] | -68 | 6 | -68,6 | 2.48 | 7.957%
[8 empty] | -68 | 7 | -68,7 | 2.48 | 7.957%
[8 empty] | -68 | 8 | -68,8 | 2.49 | 7.989%
[8 empty] | -68 | 9 | -68,9 | 2.49 | 7.989%
[8 empty] | -68 | 10 | -68,10 | 2.54 | 8.149%
[8 empty] | -68 | 11 | -68,11 | 2.54 | 8.149%
[8 empty] | -68 | 12 | -68,12 | 2.54 | 8.149%
[8 empty] | -68 | 13 | -68,13 | 2.54 | 8.149%
[8 empty] | -68 | 14 | -68,14 | 2.57 | 8.245%
[8 empty] | -68 | 15 | -68,15 | 2.56 | 8.213%
[8 empty] | -68 | 16 | -68,16 | 2.58 | 8.277%
[8 empty] | -68 | 17 | -68,17 | 2.58 | 8.277%
[8 empty] | -68 | 18 | -68,18 | 2.59 | 8.31%
[8 empty] | -68 | 19 | -68,19 | 2.58 | 8.277%
[8 empty] | -68 | 20 | -68,20 | 2.59 | 8.31%
[8 empty] | -68 | 21 | -68,21 | 2.59 | 8.31%
[8 empty] | -68 | 22 | -68,22 | 2.59 | 8.31%
[8 empty] | -68 | 23 | -68,23 | 2.59 | 8.31%
[8 empty] | -68 | 24 | -68,24 | 2.65 | 8.502%
[8 empty] | -68 | 25 | -68,25 | 2.65 | 8.502%
[8 empty] | -68 | 26 | -68,26 | 2.69 | 8.63%
[8 empty] | -68 | 27 | -68,27 | 2.69 | 8.63%
[8 empty] | -68 | 28 | -68,28 | 2.7 | 8.662%
[8 empty] | -68 | 29 | -68,29 | 2.7 | 8.662%
[8 empty] | -68 | 30 | -68,30 | 2.73 | 8.759%
[8 empty] | -68 | 31 | -68,31 | 2.73 | 8.759%
[8 empty] | -68 | 32 | -68,32 | 2.79 | 8.951%
[8 empty] | -68 | 33 | -68,33 | 2.8 | 8.983%
[8 empty] | -68 | 34 | -68,34 | 2.82 | 9.047%
[8 empty] | -68 | 35 | -68,35 | 2.82 | 9.047%
[8 empty] | -68 | 36 | -68,36 | 2.81 | 9.015%
[8 empty] | -68 | 37 | -68,37 | 2.81 | 9.015%
[8 empty] | -68 | 38 | -68,38 | 2.82 | 9.047%
[8 empty] | -68 | 39 | -68,39 | 2.83 | 9.08%
[8 empty] | -68 | 40 | -68,40 | 2.82 | 9.047%
[8 empty] | -68 | 41 | -68,41 | 2.84 | 9.112%
[8 empty] | -68 | 42 | -68,42 | 2.74 | 8.791%
[8 empty] | -68 | 43 | -68,43 | 2.78 | 8.919%
[8 empty] | -68 | 44 | -68,44 | 2.6 | 8.342%
[8 empty] | -68 | 45 | -68,45 | 2.6 | 8.342%
[8 empty] | -68 | 46 | -68,46 | 2.67 | 8.566%
[8 empty] | -68 | 47 | -68,47 | 2.67 | 8.566%
[8 empty] | -68 | 48 | -68,48 | 2.86 | 9.176%
[8 empty] | -68 | 49 | -68,49 | 2.86 | 9.176%
[8 empty] | -68 | 50 | -68,50 | 2.89 | 9.272%
[8 empty] | -68 | 51 | -68,51 | 2.89 | 9.272%
[8 empty] | -68 | 52 | -68,52 | 3.44 | 11.04%
[8 empty] | -68 | 53 | -68,53 | 3.44 | 11.04%
[8 empty] | -68 | 54 | -68,54 | 3.34 | 10.72%
[8 empty] | -68 | 55 | -68,55 | 3.34 | 10.72%
[8 empty] | -68 | 56 | -68,56 | 3.28 | 10.52%
[8 empty] | -68 | 57 | -68,57 | 3.28 | 10.52%
[8 empty] | -68 | 58 | -68,58 | 3.18 | 10.2%
[8 empty] | -68 | 59 | -68,59 | 3.18 | 10.2%
[8 empty] | -68 | 60 | -68,60 | 2.92 | 9.368%
[8 empty] | -68 | 61 | -68,61 | 2.92 | 9.368%
[8 empty] | -68 | 62 | -68,62 | 3 | 9.625%
[8 empty] | -68 | 63 | -68,63 | 3 | 9.625%
[8 empty] | -68 | 64 | -68,64 | 3.13 | 10.04%
[8 empty] | -68 | 65 | -68,65 | 3.13 | 10.04%
[8 empty] | -68 | 66 | -68,66 | 3.05 | 9.785%
[8 empty] | -68 | 67 | -68,67 | 3.04 | 9.753%
[8 empty] | -68 | 68 | -68,68 | 3.24 | 10.39%
[8 empty] | -68 | 69 | -68,69 | 3.2 | 10.27%
[8 empty] | -68 | 70 | -68,70 | 2.79 | 8.951%
[8 empty] | -68 | 71 | -68,71 | 2.77 | 8.887%
[8 empty] | -68 | 72 | -68,72 | 2.94 | 9.433%
[8 empty] | -68 | 73 | -68,73 | 2.93 | 9.4%
[8 empty] | -68 | 74 | -68,74 | 2.97 | 9.529%
[8 empty] | -68 | 75 | -68,75 | 2.97 | 9.529%
[8 empty] | -68 | 76 | -68,76 | 3.04 | 9.753%
[8 empty] | -68 | 77 | -68,77 | 3.05 | 9.785%
[8 empty] | -68 | 78 | -68,78 | 3.12 | 10.01%
[8 empty] | -68 | 79 | -68,79 | 3.17 | 10.17%
[8 empty] | -68 | 80 | -68,80 | 3.07 | 9.85%
[8 empty] | -68 | 81 | -68,81 | 3.08 | 9.882%
[8 empty] | -68 | 82 | -68,82 | 3.33 | 10.68%
[8 empty] | -68 | 83 | -68,83 | 3.33 | 10.68%
[8 empty] | -68 | 84 | -68,84 | 3.44 | 11.04%
[8 empty] | -68 | 85 | -68,85 | 3.44 | 11.04%
[8 empty] | -68 | 86 | -68,86 | 3.65 | 11.71%
[8 empty] | -68 | 87 | -68,87 | 3.65 | 11.71%
[8 empty] | -68 | 88 | -68,88 | 3.82 | 12.26%
[8 empty] | -68 | 89 | -68,89 | 3.82 | 12.26%
[8 empty] | -68 | 90 | -68,90 | 3.87 | 12.42%
[8 empty] | -68 | 91 | -68,91 | 3.87 | 12.42%
[8 empty] | -68 | 92 | -68,92 | 3.88 | 12.45%
[8 empty] | -68 | 93 | -68,93 | 3.88 | 12.45%
[8 empty] | -68 | 94 | -68,94 | 3.82 | 12.26%
[8 empty] | -68 | 95 | -68,95 | 3.82 | 12.26%
[8 empty] | -68 | 96 | -68,96 | 3.93 | 12.61%
[8 empty] | -68 | 97 | -68,97 | 3.93 | 12.61%
[8 empty] | -68 | 98 | -68,98 | 3.65 | 11.71%
[8 empty] | -68 | 99 | -68,99 | 3.65 | 11.71%
[8 empty] | -68 | 100 | -68,100 | 3.7 | 11.87%
[8 empty] | -68 | 101 | -68,101 | 3.7 | 11.87%
[8 empty] | -68 | 102 | -68,102 | 3.91 | 12.54%
[8 empty] | -68 | 103 | -68,103 | 3.91 | 12.54%
[8 empty] | -68 | 104 | -68,104 | 4 | 12.83%
[8 empty] | -68 | 105 | -68,105 | 4 | 12.83%
[8 empty] | -68 | 106 | -68,106 | 3.81 | 12.22%
[8 empty] | -68 | 107 | -68,107 | 3.81 | 12.22%
[8 empty] | -68 | 108 | -68,108 | 3.56 | 11.42%
[8 empty] | -68 | 109 | -68,109 | 3.56 | 11.42%
[8 empty] | -68 | 110 | -68,110 | 3.45 | 11.07%
[8 empty] | -68 | 111 | -68,111 | 3.45 | 11.07%
[8 empty] | -68 | 112 | -68,112 | 3.45 | 11.07%
[8 empty] | -68 | 113 | -68,113 | 3.45 | 11.07%
[8 empty] | -68 | 114 | -68,114 | 3.45 | 11.07%
[8 empty] | -68 | 115 | -68,115 | 3.45 | 11.07%
[8 empty] | -68 | 116 | -68,116 | 3.49 | 11.2%
[8 empty] | -68 | 117 | -68,117 | 3.49 | 11.2%
[8 empty] | -68 | 118 | -68,118 | 3.5 | 11.23%
[8 empty] | -68 | 119 | -68,119 | 3.5 | 11.23%
[8 empty] | -68 | 120 | -68,120 | 3.49 | 11.2%
[8 empty] | -68 | 121 | -68,121 | 3.49 | 11.2%
[8 empty] | -68 | 122 | -68,122 | 3.63 | 11.65%
[8 empty] | -68 | 123 | -68,123 | 3.63 | 11.65%
[8 empty] | -68 | 124 | -68,124 | 3.72 | 11.94%
[8 empty] | -68 | 125 | -68,125 | 3.72 | 11.94%
[8 empty] | -68 | 126 | -68,126 | 3.69 | 11.84%
[8 empty] | -68 | 127 | -68,127 | 3.69 | 11.84%
[8 empty] | -68 | 128 | -68,128 | 3.47 | 11.13%
[8 empty] | -68 | 129 | -68,129 | 3.47 | 11.13%
[8 empty] | -68 | 130 | -68,130 | 3.57 | 11.45%
[8 empty] | -68 | 131 | -68,131 | 3.57 | 11.45%
[8 empty] | -68 | 132 | -68,132 | 3.77 | 12.1%
[8 empty] | -68 | 133 | -68,133 | 3.77 | 12.1%
[8 empty] | -68 | 134 | -68,134 | 3.68 | 11.81%
[8 empty] | -68 | 135 | -68,135 | 3.68 | 11.81%
[8 empty] | -68 | 136 | -68,136 | 3.91 | 12.54%
[8 empty] | -68 | 137 | -68,137 | 3.91 | 12.54%
[8 empty] | -68 | 138 | -68,138 | 3.9 | 12.51%
[8 empty] | -68 | 139 | -68,139 | 3.9 | 12.51%
[8 empty] | -68 | 140 | -68,140 | 3.71 | 11.9%
[8 empty] | -68 | 141 | -68,141 | 3.71 | 11.9%
[8 empty] | -68 | 142 | -68,142 | 3.31 | 10.62%
[8 empty] | -68 | 143 | -68,143 | 3.31 | 10.62%
[8 empty] | -68 | 144 | -68,144 | 3.04 | 9.753%
[8 empty] | -68 | 145 | -68,145 | 3.04 | 9.753%
[8 empty] | -68 | 146 | -68,146 | 2.44 | 7.828%
[8 empty] | -68 | 147 | -68,147 | 2.41 | 7.732%
[8 empty] | -68 | 148 | -68,148 | 2.32 | 7.443%
[8 empty] | -68 | 149 | -68,149 | 2.31 | 7.411%
[8 empty] | -68 | 150 | -68,150 | 2.38 | 7.636%
[8 empty] | -68 | 151 | -68,151 | 2.37 | 7.604%
[8 empty] | -68 | 152 | -68,152 | 2.52 | 8.085%
[8 empty] | -68 | 153 | -68,153 | 2.51 | 8.053%
[8 empty] | -68 | 154 | -68,154 | 2.56 | 8.213%
[8 empty] | -68 | 155 | -68,155 | 2.55 | 8.181%
[8 empty] | -68 | 156 | -68,156 | 2.62 | 8.406%
[8 empty] | -68 | 157 | -68,157 | 2.61 | 8.374%
[8 empty] | -68 | 158 | -68,158 | 2.69 | 8.63%
[8 empty] | -68 | 159 | -68,159 | 2.68 | 8.598%
[8 empty] | -68 | 160 | -68,160 | 2.74 | 8.791%
[8 empty] | -68 | 161 | -68,161 | 2.73 | 8.759%
[8 empty] | -68 | 162 | -68,162 | 2.73 | 8.759%
[8 empty] | -68 | 163 | -68,163 | 2.72 | 8.727%
[8 empty] | -68 | 164 | -68,164 | 2.66 | 8.534%
[8 empty] | -68 | 165 | -68,165 | 2.66 | 8.534%
[8 empty] | -68 | 166 | -68,166 | 2.64 | 8.47%
[8 empty] | -68 | 167 | -68,167 | 2.64 | 8.47%
[8 empty] | -68 | 168 | -68,168 | 2.63 | 8.438%
[8 empty] | -68 | 169 | -68,169 | 2.63 | 8.438%
[8 empty] | -68 | 170 | -68,170 | 2.61 | 8.374%
[8 empty] | -68 | 171 | -68,171 | 2.61 | 8.374%
[8 empty] | -68 | 172 | -68,172 | 2.57 | 8.245%
[8 empty] | -68 | 173 | -68,173 | 2.57 | 8.245%
[8 empty] | -68 | 174 | -68,174 | 2.55 | 8.181%
[8 empty] | -68 | 175 | -68,175 | 2.55 | 8.181%
[8 empty] | -68 | 176 | -68,176 | 2.49 | 7.989%
[8 empty] | -68 | 177 | -68,177 | 2.49 | 7.989%
[8 empty] | -68 | 178 | -68,178 | 2.48 | 7.957%
[8 empty] | -68 | 179 | -68,179 | 2.47 | 7.925%
[8 empty] | -67 | -180 | -67,-180 | 2.42 | 7.764%
[8 empty] | -67 | -179 | -67,-179 | 2.42 | 7.764%
[8 empty] | -67 | -178 | -67,-178 | 2.39 | 7.668%
[8 empty] | -67 | -177 | -67,-177 | 2.39 | 7.668%
[8 empty] | -67 | -176 | -67,-176 | 2.33 | 7.475%
[8 empty] | -67 | -175 | -67,-175 | 2.33 | 7.475%
[8 empty] | -67 | -174 | -67,-174 | 2.32 | 7.443%
[8 empty] | -67 | -173 | -67,-173 | 2.32 | 7.443%
[8 empty] | -67 | -172 | -67,-172 | 2.29 | 7.347%
[8 empty] | -67 | -171 | -67,-171 | 2.29 | 7.347%
[8 empty] | -67 | -170 | -67,-170 | 2.3 | 7.379%
[8 empty] | -67 | -169 | -67,-169 | 2.3 | 7.379%
[8 empty] | -67 | -168 | -67,-168 | 2.31 | 7.411%
[8 empty] | -67 | -167 | -67,-167 | 2.31 | 7.411%
[8 empty] | -67 | -166 | -67,-166 | 2.33 | 7.475%
[8 empty] | -67 | -165 | -67,-165 | 2.33 | 7.475%
[8 empty] | -67 | -164 | -67,-164 | 2.31 | 7.411%
[8 empty] | -67 | -163 | -67,-163 | 2.31 | 7.411%
[8 empty] | -67 | -162 | -67,-162 | 2.34 | 7.508%
[8 empty] | -67 | -161 | -67,-161 | 2.34 | 7.508%
[8 empty] | -67 | -160 | -67,-160 | 2.32 | 7.443%
[8 empty] | -67 | -159 | -67,-159 | 2.32 | 7.443%
[8 empty] | -67 | -158 | -67,-158 | 2.34 | 7.508%
[8 empty] | -67 | -157 | -67,-157 | 2.34 | 7.508%
[8 empty] | -67 | -156 | -67,-156 | 2.44 | 7.828%
[8 empty] | -67 | -155 | -67,-155 | 2.44 | 7.828%
[8 empty] | -67 | -154 | -67,-154 | 2.45 | 7.86%
[8 empty] | -67 | -153 | -67,-153 | 2.45 | 7.86%
[8 empty] | -67 | -152 | -67,-152 | 2.46 | 7.892%
[8 empty] | -67 | -151 | -67,-151 | 2.46 | 7.892%
[8 empty] | -67 | -150 | -67,-150 | 2.48 | 7.957%
[8 empty] | -67 | -149 | -67,-149 | 2.48 | 7.957%
[8 empty] | -67 | -148 | -67,-148 | 2.49 | 7.989%
[8 empty] | -67 | -147 | -67,-147 | 2.49 | 7.989%
[8 empty] | -67 | -146 | -67,-146 | 2.47 | 7.925%
[8 empty] | -67 | -145 | -67,-145 | 2.47 | 7.925%
[8 empty] | -67 | -144 | -67,-144 | 2.47 | 7.925%
[8 empty] | -67 | -143 | -67,-143 | 2.47 | 7.925%
[8 empty] | -67 | -142 | -67,-142 | 2.48 | 7.957%
[8 empty] | -67 | -141 | -67,-141 | 2.48 | 7.957%
[8 empty] | -67 | -140 | -67,-140 | 2.45 | 7.86%
[8 empty] | -67 | -139 | -67,-139 | 2.45 | 7.86%
[8 empty] | -67 | -138 | -67,-138 | 2.41 | 7.732%
[8 empty] | -67 | -137 | -67,-137 | 2.41 | 7.732%
[8 empty] | -67 | -136 | -67,-136 | 2.38 | 7.636%
[8 empty] | -67 | -135 | -67,-135 | 2.38 | 7.636%
[8 empty] | -67 | -134 | -67,-134 | 2.34 | 7.508%
[8 empty] | -67 | -133 | -67,-133 | 2.34 | 7.508%
[8 empty] | -67 | -132 | -67,-132 | 2.33 | 7.475%
[8 empty] | -67 | -131 | -67,-131 | 2.33 | 7.475%
[8 empty] | -67 | -130 | -67,-130 | 2.31 | 7.411%
[8 empty] | -67 | -129 | -67,-129 | 2.31 | 7.411%
[8 empty] | -67 | -128 | -67,-128 | 2.31 | 7.411%
[8 empty] | -67 | -127 | -67,-127 | 2.31 | 7.411%
[8 empty] | -67 | -126 | -67,-126 | 2.35 | 7.54%
[8 empty] | -67 | -125 | -67,-125 | 2.35 | 7.54%
[8 empty] | -67 | -124 | -67,-124 | 2.33 | 7.475%
[8 empty] | -67 | -123 | -67,-123 | 2.33 | 7.475%
[8 empty] | -67 | -122 | -67,-122 | 2.35 | 7.54%
[8 empty] | -67 | -121 | -67,-121 | 2.35 | 7.54%
[8 empty] | -67 | -120 | -67,-120 | 2.35 | 7.54%
[8 empty] | -67 | -119 | -67,-119 | 2.35 | 7.54%
[8 empty] | -67 | -118 | -67,-118 | 2.34 | 7.508%
[8 empty] | -67 | -117 | -67,-117 | 2.34 | 7.508%
[8 empty] | -67 | -116 | -67,-116 | 2.35 | 7.54%
[8 empty] | -67 | -115 | -67,-115 | 2.35 | 7.54%
[8 empty] | -67 | -114 | -67,-114 | 2.37 | 7.604%
[8 empty] | -67 | -113 | -67,-113 | 2.37 | 7.604%
[8 empty] | -67 | -112 | -67,-112 | 2.43 | 7.796%
[8 empty] | -67 | -111 | -67,-111 | 2.43 | 7.796%
[8 empty] | -67 | -110 | -67,-110 | 2.43 | 7.796%
[8 empty] | -67 | -109 | -67,-109 | 2.43 | 7.796%
[8 empty] | -67 | -108 | -67,-108 | 2.45 | 7.86%
[8 empty] | -67 | -107 | -67,-107 | 2.45 | 7.86%
[8 empty] | -67 | -106 | -67,-106 | 2.46 | 7.892%
[8 empty] | -67 | -105 | -67,-105 | 2.46 | 7.892%
[8 empty] | -67 | -104 | -67,-104 | 2.44 | 7.828%
[8 empty] | -67 | -103 | -67,-103 | 2.43 | 7.796%
[8 empty] | -67 | -102 | -67,-102 | 2.46 | 7.892%
[8 empty] | -67 | -101 | -67,-101 | 2.46 | 7.892%
[8 empty] | -67 | -100 | -67,-100 | 2.46 | 7.892%
[8 empty] | -67 | -99 | -67,-99 | 2.46 | 7.892%
[8 empty] | -67 | -98 | -67,-98 | 2.48 | 7.957%
[8 empty] | -67 | -97 | -67,-97 | 2.48 | 7.957%
[8 empty] | -67 | -96 | -67,-96 | 2.49 | 7.989%
[8 empty] | -67 | -95 | -67,-95 | 2.49 | 7.989%
[8 empty] | -67 | -94 | -67,-94 | 2.46 | 7.892%
[8 empty] | -67 | -93 | -67,-93 | 2.46 | 7.892%
[8 empty] | -67 | -92 | -67,-92 | 2.45 | 7.86%
[8 empty] | -67 | -91 | -67,-91 | 2.45 | 7.86%
[8 empty] | -67 | -90 | -67,-90 | 2.45 | 7.86%
[8 empty] | -67 | -89 | -67,-89 | 2.46 | 7.892%
[8 empty] | -67 | -88 | -67,-88 | 2.43 | 7.796%
[8 empty] | -67 | -87 | -67,-87 | 2.43 | 7.796%
[8 empty] | -67 | -86 | -67,-86 | 2.41 | 7.732%
[8 empty] | -67 | -85 | -67,-85 | 2.41 | 7.732%
[8 empty] | -67 | -84 | -67,-84 | 2.4 | 7.7%
[8 empty] | -67 | -83 | -67,-83 | 2.4 | 7.7%
[8 empty] | -67 | -82 | -67,-82 | 2.36 | 7.572%
[8 empty] | -67 | -81 | -67,-81 | 2.36 | 7.572%
[8 empty] | -67 | -80 | -67,-80 | 2.39 | 7.668%
[8 empty] | -67 | -79 | -67,-79 | 2.39 | 7.668%
[8 empty] | -67 | -78 | -67,-78 | 2.4 | 7.7%
[8 empty] | -67 | -77 | -67,-77 | 2.4 | 7.7%
[8 empty] | -67 | -76 | -67,-76 | 2.41 | 7.732%
[8 empty] | -67 | -75 | -67,-75 | 2.41 | 7.732%
[8 empty] | -67 | -74 | -67,-74 | 2.43 | 7.796%
[8 empty] | -67 | -73 | -67,-73 | 2.43 | 7.796%
[8 empty] | -67 | -72 | -67,-72 | 2.39 | 7.668%
[8 empty] | -67 | -71 | -67,-71 | 2.4 | 7.7%
[8 empty] | -67 | -70 | -67,-70 | 2.36 | 7.572%
[8 empty] | -67 | -69 | -67,-69 | 2.39 | 7.668%
[8 empty] | -67 | -68 | -67,-68 | 2.26 | 7.251%
[8 empty] | -67 | -67 | -67,-67 | 2.29 | 7.347%
[8 empty] | -67 | -66 | -67,-66 | 2.36 | 7.572%
[8 empty] | -67 | -65 | -67,-65 | 2.37 | 7.604%
[8 empty] | -67 | -64 | -67,-64 | 2.55 | 8.181%
[8 empty] | -67 | -63 | -67,-63 | 2.54 | 8.149%
[8 empty] | -67 | -62 | -67,-62 | 2.42 | 7.764%
[8 empty] | -67 | -61 | -67,-61 | 2.4 | 7.7%
[8 empty] | -67 | -60 | -67,-60 | 2.63 | 8.438%
[8 empty] | -67 | -59 | -67,-59 | 2.63 | 8.438%
[8 empty] | -67 | -58 | -67,-58 | 2.62 | 8.406%
[8 empty] | -67 | -57 | -67,-57 | 2.62 | 8.406%
[8 empty] | -67 | -56 | -67,-56 | 2.7 | 8.662%
[8 empty] | -67 | -55 | -67,-55 | 2.7 | 8.662%
[8 empty] | -67 | -54 | -67,-54 | 2.69 | 8.63%
[8 empty] | -67 | -53 | -67,-53 | 2.69 | 8.63%
[8 empty] | -67 | -52 | -67,-52 | 2.7 | 8.662%
[8 empty] | -67 | -51 | -67,-51 | 2.7 | 8.662%
[8 empty] | -67 | -50 | -67,-50 | 2.67 | 8.566%
[8 empty] | -67 | -49 | -67,-49 | 2.66 | 8.534%
[8 empty] | -67 | -48 | -67,-48 | 2.63 | 8.438%
[8 empty] | -67 | -47 | -67,-47 | 2.63 | 8.438%
[8 empty] | -67 | -46 | -67,-46 | 2.61 | 8.374%
[8 empty] | -67 | -45 | -67,-45 | 2.61 | 8.374%
[8 empty] | -67 | -44 | -67,-44 | 2.53 | 8.117%
[8 empty] | -67 | -43 | -67,-43 | 2.52 | 8.085%
[8 empty] | -67 | -42 | -67,-42 | 2.45 | 7.86%
[8 empty] | -67 | -41 | -67,-41 | 2.45 | 7.86%
[8 empty] | -67 | -40 | -67,-40 | 2.38 | 7.636%
[8 empty] | -67 | -39 | -67,-39 | 2.38 | 7.636%
[8 empty] | -67 | -38 | -67,-38 | 2.4 | 7.7%
[8 empty] | -67 | -37 | -67,-37 | 2.4 | 7.7%
[8 empty] | -67 | -36 | -67,-36 | 2.35 | 7.54%
[8 empty] | -67 | -35 | -67,-35 | 2.35 | 7.54%
[8 empty] | -67 | -34 | -67,-34 | 2.39 | 7.668%
[8 empty] | -67 | -33 | -67,-33 | 2.39 | 7.668%
[8 empty] | -67 | -32 | -67,-32 | 2.35 | 7.54%
[8 empty] | -67 | -31 | -67,-31 | 2.35 | 7.54%
[8 empty] | -67 | -30 | -67,-30 | 2.38 | 7.636%
[8 empty] | -67 | -29 | -67,-29 | 2.38 | 7.636%
[8 empty] | -67 | -28 | -67,-28 | 2.42 | 7.764%
[8 empty] | -67 | -27 | -67,-27 | 2.42 | 7.764%
[8 empty] | -67 | -26 | -67,-26 | 2.43 | 7.796%
[8 empty] | -67 | -25 | -67,-25 | 2.43 | 7.796%
[8 empty] | -67 | -24 | -67,-24 | 2.44 | 7.828%
[8 empty] | -67 | -23 | -67,-23 | 2.44 | 7.828%
[8 empty] | -67 | -22 | -67,-22 | 2.44 | 7.828%
[8 empty] | -67 | -21 | -67,-21 | 2.44 | 7.828%
[8 empty] | -67 | -20 | -67,-20 | 2.49 | 7.989%
[8 empty] | -67 | -19 | -67,-19 | 2.49 | 7.989%
[8 empty] | -67 | -18 | -67,-18 | 2.54 | 8.149%
[8 empty] | -67 | -17 | -67,-17 | 2.54 | 8.149%
[8 empty] | -67 | -16 | -67,-16 | 2.56 | 8.213%
[8 empty] | -67 | -15 | -67,-15 | 2.55 | 8.181%
[8 empty] | -67 | -14 | -67,-14 | 2.56 | 8.213%
[8 empty] | -67 | -13 | -67,-13 | 2.56 | 8.213%
[8 empty] | -67 | -12 | -67,-12 | 2.56 | 8.213%
[8 empty] | -67 | -11 | -67,-11 | 2.56 | 8.213%
[8 empty] | -67 | -10 | -67,-10 | 2.6 | 8.342%
[8 empty] | -67 | -9 | -67,-9 | 2.6 | 8.342%
[8 empty] | -67 | -8 | -67,-8 | 2.59 | 8.31%
[8 empty] | -67 | -7 | -67,-7 | 2.59 | 8.31%
[8 empty] | -67 | -6 | -67,-6 | 2.57 | 8.245%
[8 empty] | -67 | -5 | -67,-5 | 2.57 | 8.245%
[8 empty] | -67 | -4 | -67,-4 | 2.56 | 8.213%
[8 empty] | -67 | -3 | -67,-3 | 2.56 | 8.213%
[8 empty] | -67 | -2 | -67,-2 | 2.52 | 8.085%
[8 empty] | -67 | -1 | -67,-1 | 2.52 | 8.085%
[8 empty] | -67 | 0 | -67,0 | 2.57 | 8.245%
[8 empty] | -67 | 1 | -67,1 | 2.57 | 8.245%
[8 empty] | -67 | 2 | -67,2 | 2.53 | 8.117%
[8 empty] | -67 | 3 | -67,3 | 2.53 | 8.117%
[8 empty] | -67 | 4 | -67,4 | 2.48 | 7.957%
[8 empty] | -67 | 5 | -67,5 | 2.48 | 7.957%
[8 empty] | -67 | 6 | -67,6 | 2.45 | 7.86%
[8 empty] | -67 | 7 | -67,7 | 2.45 | 7.86%
[8 empty] | -67 | 8 | -67,8 | 2.47 | 7.925%
[8 empty] | -67 | 9 | -67,9 | 2.47 | 7.925%
[8 empty] | -67 | 10 | -67,10 | 2.5 | 8.021%
[8 empty] | -67 | 11 | -67,11 | 2.5 | 8.021%
[8 empty] | -67 | 12 | -67,12 | 2.5 | 8.021%
[8 empty] | -67 | 13 | -67,13 | 2.5 | 8.021%
[8 empty] | -67 | 14 | -67,14 | 2.51 | 8.053%
[8 empty] | -67 | 15 | -67,15 | 2.51 | 8.053%
[8 empty] | -67 | 16 | -67,16 | 2.53 | 8.117%
[8 empty] | -67 | 17 | -67,17 | 2.52 | 8.085%
[8 empty] | -67 | 18 | -67,18 | 2.52 | 8.085%
[8 empty] | -67 | 19 | -67,19 | 2.52 | 8.085%
[8 empty] | -67 | 20 | -67,20 | 2.55 | 8.181%
[8 empty] | -67 | 21 | -67,21 | 2.55 | 8.181%
[8 empty] | -67 | 22 | -67,22 | 2.55 | 8.181%
[8 empty] | -67 | 23 | -67,23 | 2.55 | 8.181%
[8 empty] | -67 | 24 | -67,24 | 2.57 | 8.245%
[8 empty] | -67 | 25 | -67,25 | 2.58 | 8.277%
[8 empty] | -67 | 26 | -67,26 | 2.62 | 8.406%
[8 empty] | -67 | 27 | -67,27 | 2.62 | 8.406%
[8 empty] | -67 | 28 | -67,28 | 2.63 | 8.438%
[8 empty] | -67 | 29 | -67,29 | 2.63 | 8.438%
[8 empty] | -67 | 30 | -67,30 | 2.63 | 8.438%
[8 empty] | -67 | 31 | -67,31 | 2.63 | 8.438%
[8 empty] | -67 | 32 | -67,32 | 2.71 | 8.695%
[8 empty] | -67 | 33 | -67,33 | 2.71 | 8.695%
[8 empty] | -67 | 34 | -67,34 | 2.74 | 8.791%
[8 empty] | -67 | 35 | -67,35 | 2.74 | 8.791%
[8 empty] | -67 | 36 | -67,36 | 2.72 | 8.727%
[8 empty] | -67 | 37 | -67,37 | 2.72 | 8.727%
[8 empty] | -67 | 38 | -67,38 | 2.74 | 8.791%
[8 empty] | -67 | 39 | -67,39 | 2.75 | 8.823%
[8 empty] | -67 | 40 | -67,40 | 2.74 | 8.791%
[8 empty] | -67 | 41 | -67,41 | 2.75 | 8.823%
[8 empty] | -67 | 42 | -67,42 | 2.75 | 8.823%
[8 empty] | -67 | 43 | -67,43 | 2.76 | 8.855%
[8 empty] | -67 | 44 | -67,44 | 2.72 | 8.727%
[8 empty] | -67 | 45 | -67,45 | 2.73 | 8.759%
[8 empty] | -67 | 46 | -67,46 | 2.61 | 8.374%
[8 empty] | -67 | 47 | -67,47 | 2.62 | 8.406%
[8 empty] | -67 | 48 | -67,48 | 2.46 | 7.892%
[8 empty] | -67 | 49 | -67,49 | 2.47 | 7.925%
[8 empty] | -67 | 50 | -67,50 | 2.89 | 9.272%
[8 empty] | -67 | 51 | -67,51 | 2.89 | 9.272%
[8 empty] | -67 | 52 | -67,52 | 3.03 | 9.721%
[8 empty] | -67 | 53 | -67,53 | 3.03 | 9.721%
[8 empty] | -67 | 54 | -67,54 | 3.35 | 10.75%
[8 empty] | -67 | 55 | -67,55 | 3.35 | 10.75%
[8 empty] | -67 | 56 | -67,56 | 2.47 | 7.925%
[8 empty] | -67 | 57 | -67,57 | 2.46 | 7.892%
[8 empty] | -67 | 58 | -67,58 | 2.57 | 8.245%
[8 empty] | -67 | 59 | -67,59 | 2.55 | 8.181%
[8 empty] | -67 | 60 | -67,60 | 2.83 | 9.08%
[8 empty] | -67 | 61 | -67,61 | 2.83 | 9.08%
[8 empty] | -67 | 62 | -67,62 | 2.87 | 9.208%
[8 empty] | -67 | 63 | -67,63 | 2.87 | 9.208%
[8 empty] | -67 | 64 | -67,64 | 2.87 | 9.208%
[8 empty] | -67 | 65 | -67,65 | 2.87 | 9.208%
[8 empty] | -67 | 66 | -67,66 | 2.85 | 9.144%
[8 empty] | -67 | 67 | -67,67 | 2.85 | 9.144%
[8 empty] | -67 | 68 | -67,68 | 2.82 | 9.047%
[8 empty] | -67 | 69 | -67,69 | 2.81 | 9.015%
[8 empty] | -67 | 70 | -67,70 | 2.81 | 9.015%
[8 empty] | -67 | 71 | -67,71 | 2.8 | 8.983%
[8 empty] | -67 | 72 | -67,72 | 2.84 | 9.112%
[8 empty] | -67 | 73 | -67,73 | 2.83 | 9.08%
[8 empty] | -67 | 74 | -67,74 | 2.9 | 9.304%
[8 empty] | -67 | 75 | -67,75 | 2.9 | 9.304%
[8 empty] | -67 | 76 | -67,76 | 2.9 | 9.304%
[8 empty] | -67 | 77 | -67,77 | 2.9 | 9.304%
[8 empty] | -67 | 78 | -67,78 | 2.86 | 9.176%
[8 empty] | -67 | 79 | -67,79 | 2.87 | 9.208%
[8 empty] | -67 | 80 | -67,80 | 2.69 | 8.63%
[8 empty] | -67 | 81 | -67,81 | 2.7 | 8.662%
[8 empty] | -67 | 82 | -67,82 | 3.07 | 9.85%
[8 empty] | -67 | 83 | -67,83 | 3.09 | 9.914%
[8 empty] | -67 | 84 | -67,84 | 3.06 | 9.817%
[8 empty] | -67 | 85 | -67,85 | 3.08 | 9.882%
[8 empty] | -67 | 86 | -67,86 | 3.25 | 10.43%
[8 empty] | -67 | 87 | -67,87 | 3.26 | 10.46%
[8 empty] | -67 | 88 | -67,88 | 3.15 | 10.11%
[8 empty] | -67 | 89 | -67,89 | 3.15 | 10.11%
[8 empty] | -67 | 90 | -67,90 | 2.94 | 9.433%
[8 empty] | -67 | 91 | -67,91 | 2.94 | 9.433%
[8 empty] | -67 | 92 | -67,92 | 3.25 | 10.43%
[8 empty] | -67 | 93 | -67,93 | 3.26 | 10.46%
[8 empty] | -67 | 94 | -67,94 | 3.3 | 10.59%
[8 empty] | -67 | 95 | -67,95 | 3.3 | 10.59%
[8 empty] | -67 | 96 | -67,96 | 3.22 | 10.33%
[8 empty] | -67 | 97 | -67,97 | 3.22 | 10.33%
[8 empty] | -67 | 98 | -67,98 | 3.32 | 10.65%
[8 empty] | -67 | 99 | -67,99 | 3.32 | 10.65%
[8 empty] | -67 | 100 | -67,100 | 3.03 | 9.721%
[8 empty] | -67 | 101 | -67,101 | 3.03 | 9.721%
[8 empty] | -67 | 102 | -67,102 | 3.1 | 9.946%
[8 empty] | -67 | 103 | -67,103 | 3.1 | 9.946%
[8 empty] | -67 | 104 | -67,104 | 3.29 | 10.56%
[8 empty] | -67 | 105 | -67,105 | 3.29 | 10.56%
[8 empty] | -67 | 106 | -67,106 | 3.09 | 9.914%
[8 empty] | -67 | 107 | -67,107 | 3.09 | 9.914%
[8 empty] | -67 | 108 | -67,108 | 3.08 | 9.882%
[8 empty] | -67 | 109 | -67,109 | 3.08 | 9.882%
[8 empty] | -67 | 110 | -67,110 | 3.22 | 10.33%
[8 empty] | -67 | 111 | -67,111 | 3.22 | 10.33%
[8 empty] | -67 | 112 | -67,112 | 3.26 | 10.46%
[8 empty] | -67 | 113 | -67,113 | 3.26 | 10.46%
[8 empty] | -67 | 114 | -67,114 | 3.11 | 9.978%
[8 empty] | -67 | 115 | -67,115 | 3.1 | 9.946%
[8 empty] | -67 | 116 | -67,116 | 2.75 | 8.823%
[8 empty] | -67 | 117 | -67,117 | 2.74 | 8.791%
[8 empty] | -67 | 118 | -67,118 | 2.78 | 8.919%
[8 empty] | -67 | 119 | -67,119 | 2.78 | 8.919%
[8 empty] | -67 | 120 | -67,120 | 3.01 | 9.657%
[8 empty] | -67 | 121 | -67,121 | 3.02 | 9.689%
[8 empty] | -67 | 122 | -67,122 | 2.74 | 8.791%
[8 empty] | -67 | 123 | -67,123 | 2.74 | 8.791%
[8 empty] | -67 | 124 | -67,124 | 3.28 | 10.52%
[8 empty] | -67 | 125 | -67,125 | 3.28 | 10.52%
[8 empty] | -67 | 126 | -67,126 | 2.82 | 9.047%
[8 empty] | -67 | 127 | -67,127 | 2.82 | 9.047%
[8 empty] | -67 | 128 | -67,128 | 2.63 | 8.438%
[8 empty] | -67 | 129 | -67,129 | 2.63 | 8.438%
[8 empty] | -67 | 130 | -67,130 | 3.23 | 10.36%
[8 empty] | -67 | 131 | -67,131 | 3.23 | 10.36%
[8 empty] | -67 | 132 | -67,132 | 3.25 | 10.43%
[8 empty] | -67 | 133 | -67,133 | 3.25 | 10.43%
[8 empty] | -67 | 134 | -67,134 | 3.14 | 10.07%
[8 empty] | -67 | 135 | -67,135 | 3.14 | 10.07%
[8 empty] | -67 | 136 | -67,136 | 3.16 | 10.14%
[8 empty] | -67 | 137 | -67,137 | 3.16 | 10.14%
[8 empty] | -67 | 138 | -67,138 | 2.96 | 9.497%
[8 empty] | -67 | 139 | -67,139 | 2.95 | 9.465%
[8 empty] | -67 | 140 | -67,140 | 2.88 | 9.24%
[8 empty] | -67 | 141 | -67,141 | 2.88 | 9.24%
[8 empty] | -67 | 142 | -67,142 | 3.09 | 9.914%
[8 empty] | -67 | 143 | -67,143 | 3.09 | 9.914%
[8 empty] | -67 | 144 | -67,144 | 3.24 | 10.39%
[8 empty] | -67 | 145 | -67,145 | 3.21 | 10.3%
[8 empty] | -67 | 146 | -67,146 | 2.83 | 9.08%
[8 empty] | -67 | 147 | -67,147 | 2.82 | 9.047%
[8 empty] | -67 | 148 | -67,148 | 2.73 | 8.759%
[8 empty] | -67 | 149 | -67,149 | 2.72 | 8.727%
[8 empty] | -67 | 150 | -67,150 | 2.43 | 7.796%
[8 empty] | -67 | 151 | -67,151 | 2.43 | 7.796%
[8 empty] | -67 | 152 | -67,152 | 2.49 | 7.989%
[8 empty] | -67 | 153 | -67,153 | 2.49 | 7.989%
[8 empty] | -67 | 154 | -67,154 | 2.52 | 8.085%
[8 empty] | -67 | 155 | -67,155 | 2.51 | 8.053%
[8 empty] | -67 | 156 | -67,156 | 2.58 | 8.277%
[8 empty] | -67 | 157 | -67,157 | 2.58 | 8.277%
[8 empty] | -67 | 158 | -67,158 | 2.7 | 8.662%
[8 empty] | -67 | 159 | -67,159 | 2.69 | 8.63%
[8 empty] | -67 | 160 | -67,160 | 2.68 | 8.598%
[8 empty] | -67 | 161 | -67,161 | 2.68 | 8.598%
[8 empty] | -67 | 162 | -67,162 | 2.62 | 8.406%
[8 empty] | -67 | 163 | -67,163 | 2.61 | 8.374%
[8 empty] | -67 | 164 | -67,164 | 2.67 | 8.566%
[8 empty] | -67 | 165 | -67,165 | 2.66 | 8.534%
[8 empty] | -67 | 166 | -67,166 | 2.64 | 8.47%
[8 empty] | -67 | 167 | -67,167 | 2.64 | 8.47%
[8 empty] | -67 | 168 | -67,168 | 2.61 | 8.374%
[8 empty] | -67 | 169 | -67,169 | 2.6 | 8.342%
[8 empty] | -67 | 170 | -67,170 | 2.56 | 8.213%
[8 empty] | -67 | 171 | -67,171 | 2.56 | 8.213%
[8 empty] | -67 | 172 | -67,172 | 2.54 | 8.149%
[8 empty] | -67 | 173 | -67,173 | 2.53 | 8.117%
[8 empty] | -67 | 174 | -67,174 | 2.54 | 8.149%
[8 empty] | -67 | 175 | -67,175 | 2.53 | 8.117%
[8 empty] | -67 | 176 | -67,176 | 2.47 | 7.925%
[8 empty] | -67 | 177 | -67,177 | 2.47 | 7.925%
[8 empty] | -67 | 178 | -67,178 | 2.42 | 7.764%
[8 empty] | -67 | 179 | -67,179 | 2.42 | 7.764%
[8 empty] | -66 | -180 | -66,-180 | 2.48 | 7.957%
[8 empty] | -66 | -179 | -66,-179 | 2.48 | 7.957%
[8 empty] | -66 | -178 | -66,-178 | 2.44 | 7.828%
[8 empty] | -66 | -177 | -66,-177 | 2.44 | 7.828%
[8 empty] | -66 | -176 | -66,-176 | 2.4 | 7.7%
[8 empty] | -66 | -175 | -66,-175 | 2.4 | 7.7%
[8 empty] | -66 | -174 | -66,-174 | 2.39 | 7.668%
[8 empty] | -66 | -173 | -66,-173 | 2.39 | 7.668%
[8 empty] | -66 | -172 | -66,-172 | 2.36 | 7.572%
[8 empty] | -66 | -171 | -66,-171 | 2.37 | 7.604%
[8 empty] | -66 | -170 | -66,-170 | 2.39 | 7.668%
[8 empty] | -66 | -169 | -66,-169 | 2.39 | 7.668%
[8 empty] | -66 | -168 | -66,-168 | 2.36 | 7.572%
[8 empty] | -66 | -167 | -66,-167 | 2.36 | 7.572%
[8 empty] | -66 | -166 | -66,-166 | 2.36 | 7.572%
[8 empty] | -66 | -165 | -66,-165 | 2.36 | 7.572%
[8 empty] | -66 | -164 | -66,-164 | 2.36 | 7.572%
[8 empty] | -66 | -163 | -66,-163 | 2.36 | 7.572%
[8 empty] | -66 | -162 | -66,-162 | 2.35 | 7.54%
[8 empty] | -66 | -161 | -66,-161 | 2.35 | 7.54%
[8 empty] | -66 | -160 | -66,-160 | 2.37 | 7.604%
[8 empty] | -66 | -159 | -66,-159 | 2.37 | 7.604%
[8 empty] | -66 | -158 | -66,-158 | 2.39 | 7.668%
[8 empty] | -66 | -157 | -66,-157 | 2.39 | 7.668%
[8 empty] | -66 | -156 | -66,-156 | 2.46 | 7.892%
[8 empty] | -66 | -155 | -66,-155 | 2.46 | 7.892%
[8 empty] | -66 | -154 | -66,-154 | 2.5 | 8.021%
[8 empty] | -66 | -153 | -66,-153 | 2.5 | 8.021%
[8 empty] | -66 | -152 | -66,-152 | 2.51 | 8.053%
[8 empty] | -66 | -151 | -66,-151 | 2.51 | 8.053%
[8 empty] | -66 | -150 | -66,-150 | 2.52 | 8.085%
[8 empty] | -66 | -149 | -66,-149 | 2.52 | 8.085%
[8 empty] | -66 | -148 | -66,-148 | 2.52 | 8.085%
[8 empty] | -66 | -147 | -66,-147 | 2.52 | 8.085%
[8 empty] | -66 | -146 | -66,-146 | 2.51 | 8.053%
[8 empty] | -66 | -145 | -66,-145 | 2.51 | 8.053%
[8 empty] | -66 | -144 | -66,-144 | 2.49 | 7.989%
[8 empty] | -66 | -143 | -66,-143 | 2.49 | 7.989%
[8 empty] | -66 | -142 | -66,-142 | 2.51 | 8.053%
[8 empty] | -66 | -141 | -66,-141 | 2.51 | 8.053%
[8 empty] | -66 | -140 | -66,-140 | 2.49 | 7.989%
[8 empty] | -66 | -139 | -66,-139 | 2.49 | 7.989%
[8 empty] | -66 | -138 | -66,-138 | 2.48 | 7.957%
[8 empty] | -66 | -137 | -66,-137 | 2.48 | 7.957%
[8 empty] | -66 | -136 | -66,-136 | 2.45 | 7.86%
[8 empty] | -66 | -135 | -66,-135 | 2.45 | 7.86%
[8 empty] | -66 | -134 | -66,-134 | 2.42 | 7.764%
[8 empty] | -66 | -133 | -66,-133 | 2.41 | 7.732%
[8 empty] | -66 | -132 | -66,-132 | 2.39 | 7.668%
[8 empty] | -66 | -131 | -66,-131 | 2.38 | 7.636%
[8 empty] | -66 | -130 | -66,-130 | 2.4 | 7.7%
[8 empty] | -66 | -129 | -66,-129 | 2.4 | 7.7%
[8 empty] | -66 | -128 | -66,-128 | 2.35 | 7.54%
[8 empty] | -66 | -127 | -66,-127 | 2.34 | 7.508%
[8 empty] | -66 | -126 | -66,-126 | 2.35 | 7.54%
[8 empty] | -66 | -125 | -66,-125 | 2.34 | 7.508%
[8 empty] | -66 | -124 | -66,-124 | 2.38 | 7.636%
[8 empty] | -66 | -123 | -66,-123 | 2.37 | 7.604%
[8 empty] | -66 | -122 | -66,-122 | 2.37 | 7.604%
[8 empty] | -66 | -121 | -66,-121 | 2.37 | 7.604%
[8 empty] | -66 | -120 | -66,-120 | 2.38 | 7.636%
[8 empty] | -66 | -119 | -66,-119 | 2.38 | 7.636%
[8 empty] | -66 | -118 | -66,-118 | 2.36 | 7.572%
[8 empty] | -66 | -117 | -66,-117 | 2.36 | 7.572%
[8 empty] | -66 | -116 | -66,-116 | 2.37 | 7.604%
[8 empty] | -66 | -115 | -66,-115 | 2.37 | 7.604%
[8 empty] | -66 | -114 | -66,-114 | 2.39 | 7.668%
[8 empty] | -66 | -113 | -66,-113 | 2.39 | 7.668%
[8 empty] | -66 | -112 | -66,-112 | 2.39 | 7.668%
[8 empty] | -66 | -111 | -66,-111 | 2.39 | 7.668%
[8 empty] | -66 | -110 | -66,-110 | 2.44 | 7.828%
[8 empty] | -66 | -109 | -66,-109 | 2.44 | 7.828%
[8 empty] | -66 | -108 | -66,-108 | 2.48 | 7.957%
[8 empty] | -66 | -107 | -66,-107 | 2.48 | 7.957%
[8 empty] | -66 | -106 | -66,-106 | 2.48 | 7.957%
[8 empty] | -66 | -105 | -66,-105 | 2.48 | 7.957%
[8 empty] | -66 | -104 | -66,-104 | 2.47 | 7.925%
[8 empty] | -66 | -103 | -66,-103 | 2.47 | 7.925%
[8 empty] | -66 | -102 | -66,-102 | 2.45 | 7.86%
[8 empty] | -66 | -101 | -66,-101 | 2.45 | 7.86%
[8 empty] | -66 | -100 | -66,-100 | 2.47 | 7.925%
[8 empty] | -66 | -99 | -66,-99 | 2.47 | 7.925%
[8 empty] | -66 | -98 | -66,-98 | 2.49 | 7.989%
[8 empty] | -66 | -97 | -66,-97 | 2.49 | 7.989%
[8 empty] | -66 | -96 | -66,-96 | 2.49 | 7.989%
[8 empty] | -66 | -95 | -66,-95 | 2.49 | 7.989%
[8 empty] | -66 | -94 | -66,-94 | 2.49 | 7.989%
[8 empty] | -66 | -93 | -66,-93 | 2.49 | 7.989%
[8 empty] | -66 | -92 | -66,-92 | 2.48 | 7.957%
[8 empty] | -66 | -91 | -66,-91 | 2.48 | 7.957%
[8 empty] | -66 | -90 | -66,-90 | 2.48 | 7.957%
[8 empty] | -66 | -89 | -66,-89 | 2.48 | 7.957%
[8 empty] | -66 | -88 | -66,-88 | 2.45 | 7.86%
[8 empty] | -66 | -87 | -66,-87 | 2.45 | 7.86%
[8 empty] | -66 | -86 | -66,-86 | 2.43 | 7.796%
[8 empty] | -66 | -85 | -66,-85 | 2.43 | 7.796%
[8 empty] | -66 | -84 | -66,-84 | 2.42 | 7.764%
[8 empty] | -66 | -83 | -66,-83 | 2.42 | 7.764%
[8 empty] | -66 | -82 | -66,-82 | 2.46 | 7.892%
[8 empty] | -66 | -81 | -66,-81 | 2.46 | 7.892%
[8 empty] | -66 | -80 | -66,-80 | 2.44 | 7.828%
[8 empty] | -66 | -79 | -66,-79 | 2.44 | 7.828%
[8 empty] | -66 | -78 | -66,-78 | 2.46 | 7.892%
[8 empty] | -66 | -77 | -66,-77 | 2.46 | 7.892%
[8 empty] | -66 | -76 | -66,-76 | 2.44 | 7.828%
[8 empty] | -66 | -75 | -66,-75 | 2.44 | 7.828%
[8 empty] | -66 | -74 | -66,-74 | 2.44 | 7.828%
[8 empty] | -66 | -73 | -66,-73 | 2.44 | 7.828%
[8 empty] | -66 | -72 | -66,-72 | 2.46 | 7.892%
[8 empty] | -66 | -71 | -66,-71 | 2.46 | 7.892%
[8 empty] | -66 | -70 | -66,-70 | 2.45 | 7.86%
[8 empty] | -66 | -69 | -66,-69 | 2.46 | 7.892%
[8 empty] | -66 | -68 | -66,-68 | 2.49 | 7.989%
[8 empty] | -66 | -67 | -66,-67 | 2.52 | 8.085%
[8 empty] | -66 | -66 | -66,-66 | 2.36 | 7.572%
[8 empty] | -66 | -65 | -66,-65 | 2.4 | 7.7%
[8 empty] | -66 | -64 | -66,-64 | 2.51 | 8.053%
[8 empty] | -66 | -63 | -66,-63 | 2.51 | 8.053%
[8 empty] | -66 | -62 | -66,-62 | 2.38 | 7.636%
[8 empty] | -66 | -61 | -66,-61 | 2.35 | 7.54%
[8 empty] | -66 | -60 | -66,-60 | 2.6 | 8.342%
[8 empty] | -66 | -59 | -66,-59 | 2.59 | 8.31%
[8 empty] | -66 | -58 | -66,-58 | 2.61 | 8.374%
[8 empty] | -66 | -57 | -66,-57 | 2.61 | 8.374%
[8 empty] | -66 | -56 | -66,-56 | 2.77 | 8.887%
[8 empty] | -66 | -55 | -66,-55 | 2.77 | 8.887%
[8 empty] | -66 | -54 | -66,-54 | 2.82 | 9.047%
[8 empty] | -66 | -53 | -66,-53 | 2.82 | 9.047%
[8 empty] | -66 | -52 | -66,-52 | 2.81 | 9.015%
[8 empty] | -66 | -51 | -66,-51 | 2.8 | 8.983%
[8 empty] | -66 | -50 | -66,-50 | 2.73 | 8.759%
[8 empty] | -66 | -49 | -66,-49 | 2.73 | 8.759%
[8 empty] | -66 | -48 | -66,-48 | 2.69 | 8.63%
[8 empty] | -66 | -47 | -66,-47 | 2.68 | 8.598%
[8 empty] | -66 | -46 | -66,-46 | 2.63 | 8.438%
[8 empty] | -66 | -45 | -66,-45 | 2.63 | 8.438%
[8 empty] | -66 | -44 | -66,-44 | 2.53 | 8.117%
[8 empty] | -66 | -43 | -66,-43 | 2.53 | 8.117%
[8 empty] | -66 | -42 | -66,-42 | 2.45 | 7.86%
[8 empty] | -66 | -41 | -66,-41 | 2.45 | 7.86%
[8 empty] | -66 | -40 | -66,-40 | 2.44 | 7.828%
[8 empty] | -66 | -39 | -66,-39 | 2.44 | 7.828%
[8 empty] | -66 | -38 | -66,-38 | 2.41 | 7.732%
[8 empty] | -66 | -37 | -66,-37 | 2.41 | 7.732%
[8 empty] | -66 | -36 | -66,-36 | 2.35 | 7.54%
[8 empty] | -66 | -35 | -66,-35 | 2.35 | 7.54%
[8 empty] | -66 | -34 | -66,-34 | 2.37 | 7.604%
[8 empty] | -66 | -33 | -66,-33 | 2.37 | 7.604%
[8 empty] | -66 | -32 | -66,-32 | 2.39 | 7.668%
[8 empty] | -66 | -31 | -66,-31 | 2.39 | 7.668%
[8 empty] | -66 | -30 | -66,-30 | 2.4 | 7.7%
[8 empty] | -66 | -29 | -66,-29 | 2.4 | 7.7%
[8 empty] | -66 | -28 | -66,-28 | 2.44 | 7.828%
[8 empty] | -66 | -27 | -66,-27 | 2.44 | 7.828%
[8 empty] | -66 | -26 | -66,-26 | 2.44 | 7.828%
[8 empty] | -66 | -25 | -66,-25 | 2.44 | 7.828%
[8 empty] | -66 | -24 | -66,-24 | 2.48 | 7.957%
[8 empty] | -66 | -23 | -66,-23 | 2.48 | 7.957%
[8 empty] | -66 | -22 | -66,-22 | 2.51 | 8.053%
[8 empty] | -66 | -21 | -66,-21 | 2.51 | 8.053%
[8 empty] | -66 | -20 | -66,-20 | 2.54 | 8.149%
[8 empty] | -66 | -19 | -66,-19 | 2.54 | 8.149%
[8 empty] | -66 | -18 | -66,-18 | 2.56 | 8.213%
[8 empty] | -66 | -17 | -66,-17 | 2.56 | 8.213%
[8 empty] | -66 | -16 | -66,-16 | 2.58 | 8.277%
[8 empty] | -66 | -15 | -66,-15 | 2.57 | 8.245%
[8 empty] | -66 | -14 | -66,-14 | 2.61 | 8.374%
[8 empty] | -66 | -13 | -66,-13 | 2.61 | 8.374%
[8 empty] | -66 | -12 | -66,-12 | 2.61 | 8.374%
[8 empty] | -66 | -11 | -66,-11 | 2.61 | 8.374%
[8 empty] | -66 | -10 | -66,-10 | 2.62 | 8.406%
[8 empty] | -66 | -9 | -66,-9 | 2.62 | 8.406%
[8 empty] | -66 | -8 | -66,-8 | 2.61 | 8.374%
[8 empty] | -66 | -7 | -66,-7 | 2.61 | 8.374%
[8 empty] | -66 | -6 | -66,-6 | 2.6 | 8.342%
[8 empty] | -66 | -5 | -66,-5 | 2.6 | 8.342%
[8 empty] | -66 | -4 | -66,-4 | 2.58 | 8.277%
[8 empty] | -66 | -3 | -66,-3 | 2.58 | 8.277%
[8 empty] | -66 | -2 | -66,-2 | 2.55 | 8.181%
[8 empty] | -66 | -1 | -66,-1 | 2.55 | 8.181%
[8 empty] | -66 | 0 | -66,0 | 2.59 | 8.31%
[8 empty] | -66 | 1 | -66,1 | 2.59 | 8.31%
[8 empty] | -66 | 2 | -66,2 | 2.54 | 8.149%
[8 empty] | -66 | 3 | -66,3 | 2.54 | 8.149%
[8 empty] | -66 | 4 | -66,4 | 2.49 | 7.989%
[8 empty] | -66 | 5 | -66,5 | 2.49 | 7.989%
[8 empty] | -66 | 6 | -66,6 | 2.46 | 7.892%
[8 empty] | -66 | 7 | -66,7 | 2.46 | 7.892%
[8 empty] | -66 | 8 | -66,8 | 2.48 | 7.957%
[8 empty] | -66 | 9 | -66,9 | 2.48 | 7.957%
[8 empty] | -66 | 10 | -66,10 | 2.48 | 7.957%
[8 empty] | -66 | 11 | -66,11 | 2.48 | 7.957%
[8 empty] | -66 | 12 | -66,12 | 2.49 | 7.989%
[8 empty] | -66 | 13 | -66,13 | 2.49 | 7.989%
[8 empty] | -66 | 14 | -66,14 | 2.51 | 8.053%
[8 empty] | -66 | 15 | -66,15 | 2.51 | 8.053%
[8 empty] | -66 | 16 | -66,16 | 2.54 | 8.149%
[8 empty] | -66 | 17 | -66,17 | 2.54 | 8.149%
[8 empty] | -66 | 18 | -66,18 | 2.53 | 8.117%
[8 empty] | -66 | 19 | -66,19 | 2.53 | 8.117%
[8 empty] | -66 | 20 | -66,20 | 2.53 | 8.117%
[8 empty] | -66 | 21 | -66,21 | 2.53 | 8.117%
[8 empty] | -66 | 22 | -66,22 | 2.55 | 8.181%
[8 empty] | -66 | 23 | -66,23 | 2.55 | 8.181%
[8 empty] | -66 | 24 | -66,24 | 2.56 | 8.213%
[8 empty] | -66 | 25 | -66,25 | 2.56 | 8.213%
[8 empty] | -66 | 26 | -66,26 | 2.59 | 8.31%
[8 empty] | -66 | 27 | -66,27 | 2.59 | 8.31%
[8 empty] | -66 | 28 | -66,28 | 2.63 | 8.438%
[8 empty] | -66 | 29 | -66,29 | 2.63 | 8.438%
[8 empty] | -66 | 30 | -66,30 | 2.64 | 8.47%
[8 empty] | -66 | 31 | -66,31 | 2.64 | 8.47%
[8 empty] | -66 | 32 | -66,32 | 2.65 | 8.502%
[8 empty] | -66 | 33 | -66,33 | 2.65 | 8.502%
[8 empty] | -66 | 34 | -66,34 | 2.7 | 8.662%
[8 empty] | -66 | 35 | -66,35 | 2.7 | 8.662%
[8 empty] | -66 | 36 | -66,36 | 2.67 | 8.566%
[8 empty] | -66 | 37 | -66,37 | 2.67 | 8.566%
[8 empty] | -66 | 38 | -66,38 | 2.67 | 8.566%
[8 empty] | -66 | 39 | -66,39 | 2.67 | 8.566%
[8 empty] | -66 | 40 | -66,40 | 2.67 | 8.566%
[8 empty] | -66 | 41 | -66,41 | 2.67 | 8.566%
[8 empty] | -66 | 42 | -66,42 | 2.68 | 8.598%
[8 empty] | -66 | 43 | -66,43 | 2.69 | 8.63%
[8 empty] | -66 | 44 | -66,44 | 2.65 | 8.502%
[8 empty] | -66 | 45 | -66,45 | 2.65 | 8.502%
[8 empty] | -66 | 46 | -66,46 | 2.61 | 8.374%
[8 empty] | -66 | 47 | -66,47 | 2.61 | 8.374%
[8 empty] | -66 | 48 | -66,48 | 2.6 | 8.342%
[8 empty] | -66 | 49 | -66,49 | 2.61 | 8.374%
[8 empty] | -66 | 50 | -66,50 | 2.67 | 8.566%
[8 empty] | -66 | 51 | -66,51 | 2.71 | 8.695%
[8 empty] | -66 | 52 | -66,52 | 2.71 | 8.695%
[8 empty] | -66 | 53 | -66,53 | 2.72 | 8.727%
[8 empty] | -66 | 54 | -66,54 | 2.7 | 8.662%
[8 empty] | -66 | 55 | -66,55 | 2.67 | 8.566%
[8 empty] | -66 | 56 | -66,56 | 2.72 | 8.727%
[8 empty] | -66 | 57 | -66,57 | 2.71 | 8.695%
[8 empty] | -66 | 58 | -66,58 | 2.73 | 8.759%
[8 empty] | -66 | 59 | -66,59 | 2.72 | 8.727%
[8 empty] | -66 | 60 | -66,60 | 2.78 | 8.919%
[8 empty] | -66 | 61 | -66,61 | 2.78 | 8.919%
[8 empty] | -66 | 62 | -66,62 | 2.78 | 8.919%
[8 empty] | -66 | 63 | -66,63 | 2.78 | 8.919%
[8 empty] | -66 | 64 | -66,64 | 2.74 | 8.791%
[8 empty] | -66 | 65 | -66,65 | 2.74 | 8.791%
[8 empty] | -66 | 66 | -66,66 | 2.76 | 8.855%
[8 empty] | -66 | 67 | -66,67 | 2.76 | 8.855%
[8 empty] | -66 | 68 | -66,68 | 2.75 | 8.823%
[8 empty] | -66 | 69 | -66,69 | 2.74 | 8.791%
[8 empty] | -66 | 70 | -66,70 | 2.8 | 8.983%
[8 empty] | -66 | 71 | -66,71 | 2.8 | 8.983%
[8 empty] | -66 | 72 | -66,72 | 2.8 | 8.983%
[8 empty] | -66 | 73 | -66,73 | 2.8 | 8.983%
[8 empty] | -66 | 74 | -66,74 | 2.82 | 9.047%
[8 empty] | -66 | 75 | -66,75 | 2.82 | 9.047%
[8 empty] | -66 | 76 | -66,76 | 2.85 | 9.144%
[8 empty] | -66 | 77 | -66,77 | 2.86 | 9.176%
[8 empty] | -66 | 78 | -66,78 | 2.92 | 9.368%
[8 empty] | -66 | 79 | -66,79 | 2.92 | 9.368%
[8 empty] | -66 | 80 | -66,80 | 2.83 | 9.08%
[8 empty] | -66 | 81 | -66,81 | 2.84 | 9.112%
[8 empty] | -66 | 82 | -66,82 | 2.71 | 8.695%
[8 empty] | -66 | 83 | -66,83 | 2.71 | 8.695%
[8 empty] | -66 | 84 | -66,84 | 2.75 | 8.823%
[8 empty] | -66 | 85 | -66,85 | 2.76 | 8.855%
[8 empty] | -66 | 86 | -66,86 | 2.7 | 8.662%
[8 empty] | -66 | 87 | -66,87 | 2.71 | 8.695%
[8 empty] | -66 | 88 | -66,88 | 2.67 | 8.566%
[8 empty] | -66 | 89 | -66,89 | 2.68 | 8.598%
[8 empty] | -66 | 90 | -66,90 | 2.78 | 8.919%
[8 empty] | -66 | 91 | -66,91 | 2.78 | 8.919%
[8 empty] | -66 | 92 | -66,92 | 2.72 | 8.727%
[8 empty] | -66 | 93 | -66,93 | 2.72 | 8.727%
[8 empty] | -66 | 94 | -66,94 | 2.87 | 9.208%
[8 empty] | -66 | 95 | -66,95 | 2.88 | 9.24%
[8 empty] | -66 | 96 | -66,96 | 2.53 | 8.117%
[8 empty] | -66 | 97 | -66,97 | 2.54 | 8.149%
[8 empty] | -66 | 98 | -66,98 | 2.08 | 6.673%
[8 empty] | -66 | 99 | -66,99 | 2.09 | 6.705%
[8 empty] | -66 | 100 | -66,100 | 2.75 | 8.823%
[8 empty] | -66 | 101 | -66,101 | 2.77 | 8.887%
[8 empty] | -66 | 102 | -66,102 | 2.5 | 8.021%
[8 empty] | -66 | 103 | -66,103 | 2.5 | 8.021%
[8 empty] | -66 | 104 | -66,104 | 2.43 | 7.796%
[8 empty] | -66 | 105 | -66,105 | 2.41 | 7.732%
[8 empty] | -66 | 106 | -66,106 | 2.54 | 8.149%
[8 empty] | -66 | 107 | -66,107 | 2.53 | 8.117%
[8 empty] | -66 | 108 | -66,108 | 2.84 | 9.112%
[8 empty] | -66 | 109 | -66,109 | 2.85 | 9.144%
[8 empty] | -66 | 110 | -66,110 | 2.67 | 8.566%
[8 empty] | -66 | 111 | -66,111 | 2.69 | 8.63%
[8 empty] | -66 | 112 | -66,112 | 2.87 | 9.208%
[8 empty] | -66 | 113 | -66,113 | 2.86 | 9.176%
[8 empty] | -66 | 114 | -66,114 | 2.61 | 8.374%
[8 empty] | -66 | 115 | -66,115 | 2.58 | 8.277%
[8 empty] | -66 | 116 | -66,116 | 2.56 | 8.213%
[8 empty] | -66 | 117 | -66,117 | 2.55 | 8.181%
[8 empty] | -66 | 118 | -66,118 | 2.71 | 8.695%
[8 empty] | -66 | 119 | -66,119 | 2.7 | 8.662%
[8 empty] | -66 | 120 | -66,120 | 2.87 | 9.208%
[8 empty] | -66 | 121 | -66,121 | 2.87 | 9.208%
[8 empty] | -66 | 122 | -66,122 | 2.73 | 8.759%
[8 empty] | -66 | 123 | -66,123 | 2.74 | 8.791%
[8 empty] | -66 | 124 | -66,124 | 2.67 | 8.566%
[8 empty] | -66 | 125 | -66,125 | 2.68 | 8.598%
[8 empty] | -66 | 126 | -66,126 | 2.52 | 8.085%
[8 empty] | -66 | 127 | -66,127 | 2.52 | 8.085%
[8 empty] | -66 | 128 | -66,128 | 2.67 | 8.566%
[8 empty] | -66 | 129 | -66,129 | 2.67 | 8.566%
[8 empty] | -66 | 130 | -66,130 | 2.61 | 8.374%
[8 empty] | -66 | 131 | -66,131 | 2.62 | 8.406%
[8 empty] | -66 | 132 | -66,132 | 2.81 | 9.015%
[8 empty] | -66 | 133 | -66,133 | 2.82 | 9.047%
[8 empty] | -66 | 134 | -66,134 | 2.79 | 8.951%
[8 empty] | -66 | 135 | -66,135 | 2.79 | 8.951%
[8 empty] | -66 | 136 | -66,136 | 2.42 | 7.764%
[8 empty] | -66 | 137 | -66,137 | 2.42 | 7.764%
[8 empty] | -66 | 138 | -66,138 | 2.62 | 8.406%
[8 empty] | -66 | 139 | -66,139 | 2.62 | 8.406%
[8 empty] | -66 | 140 | -66,140 | 2.75 | 8.823%
[8 empty] | -66 | 141 | -66,141 | 2.75 | 8.823%
[8 empty] | -66 | 142 | -66,142 | 2.77 | 8.887%
[8 empty] | -66 | 143 | -66,143 | 2.77 | 8.887%
[8 empty] | -66 | 144 | -66,144 | 2.77 | 8.887%
[8 empty] | -66 | 145 | -66,145 | 2.77 | 8.887%
[8 empty] | -66 | 146 | -66,146 | 2.7 | 8.662%
[8 empty] | -66 | 147 | -66,147 | 2.7 | 8.662%
[8 empty] | -66 | 148 | -66,148 | 2.63 | 8.438%
[8 empty] | -66 | 149 | -66,149 | 2.63 | 8.438%
[8 empty] | -66 | 150 | -66,150 | 2.6 | 8.342%
[8 empty] | -66 | 151 | -66,151 | 2.59 | 8.31%
[8 empty] | -66 | 152 | -66,152 | 2.58 | 8.277%
[8 empty] | -66 | 153 | -66,153 | 2.58 | 8.277%
[8 empty] | -66 | 154 | -66,154 | 2.67 | 8.566%
[8 empty] | -66 | 155 | -66,155 | 2.66 | 8.534%
[8 empty] | -66 | 156 | -66,156 | 2.66 | 8.534%
[8 empty] | -66 | 157 | -66,157 | 2.65 | 8.502%
[8 empty] | -66 | 158 | -66,158 | 2.75 | 8.823%
[8 empty] | -66 | 159 | -66,159 | 2.75 | 8.823%
[8 empty] | -66 | 160 | -66,160 | 2.72 | 8.727%
[8 empty] | -66 | 161 | -66,161 | 2.71 | 8.695%
[8 empty] | -66 | 162 | -66,162 | 2.72 | 8.727%
[8 empty] | -66 | 163 | -66,163 | 2.71 | 8.695%
[8 empty] | -66 | 164 | -66,164 | 2.68 | 8.598%
[8 empty] | -66 | 165 | -66,165 | 2.68 | 8.598%
[8 empty] | -66 | 166 | -66,166 | 2.64 | 8.47%
[8 empty] | -66 | 167 | -66,167 | 2.64 | 8.47%
[8 empty] | -66 | 168 | -66,168 | 2.59 | 8.31%
[8 empty] | -66 | 169 | -66,169 | 2.59 | 8.31%
[8 empty] | -66 | 170 | -66,170 | 2.57 | 8.245%
[8 empty] | -66 | 171 | -66,171 | 2.57 | 8.245%
[8 empty] | -66 | 172 | -66,172 | 2.57 | 8.245%
[8 empty] | -66 | 173 | -66,173 | 2.57 | 8.245%
[8 empty] | -66 | 174 | -66,174 | 2.59 | 8.31%
[8 empty] | -66 | 175 | -66,175 | 2.58 | 8.277%
[8 empty] | -66 | 176 | -66,176 | 2.54 | 8.149%
[8 empty] | -66 | 177 | -66,177 | 2.54 | 8.149%
[8 empty] | -66 | 178 | -66,178 | 2.48 | 7.957%
[8 empty] | -66 | 179 | -66,179 | 2.48 | 7.957%
[8 empty] | -65 | -180 | -65,-180 | 2.46 | 7.892%
[8 empty] | -65 | -179 | -65,-179 | 2.46 | 7.892%
[8 empty] | -65 | -178 | -65,-178 | 2.46 | 7.892%
[8 empty] | -65 | -177 | -65,-177 | 2.46 | 7.892%
[8 empty] | -65 | -176 | -65,-176 | 2.43 | 7.796%
[8 empty] | -65 | -175 | -65,-175 | 2.43 | 7.796%
[8 empty] | -65 | -174 | -65,-174 | 2.42 | 7.764%
[8 empty] | -65 | -173 | -65,-173 | 2.42 | 7.764%
[8 empty] | -65 | -172 | -65,-172 | 2.41 | 7.732%
[8 empty] | -65 | -171 | -65,-171 | 2.41 | 7.732%
[8 empty] | -65 | -170 | -65,-170 | 2.41 | 7.732%
[8 empty] | -65 | -169 | -65,-169 | 2.42 | 7.764%
[8 empty] | -65 | -168 | -65,-168 | 2.41 | 7.732%
[8 empty] | -65 | -167 | -65,-167 | 2.41 | 7.732%
[8 empty] | -65 | -166 | -65,-166 | 2.4 | 7.7%
[8 empty] | -65 | -165 | -65,-165 | 2.4 | 7.7%
[8 empty] | -65 | -164 | -65,-164 | 2.38 | 7.636%
[8 empty] | -65 | -163 | -65,-163 | 2.39 | 7.668%
[8 empty] | -65 | -162 | -65,-162 | 2.4 | 7.7%
[8 empty] | -65 | -161 | -65,-161 | 2.4 | 7.7%
[8 empty] | -65 | -160 | -65,-160 | 2.42 | 7.764%
[8 empty] | -65 | -159 | -65,-159 | 2.42 | 7.764%
[8 empty] | -65 | -158 | -65,-158 | 2.43 | 7.796%
[8 empty] | -65 | -157 | -65,-157 | 2.43 | 7.796%
[8 empty] | -65 | -156 | -65,-156 | 2.46 | 7.892%
[8 empty] | -65 | -155 | -65,-155 | 2.46 | 7.892%
[8 empty] | -65 | -154 | -65,-154 | 2.52 | 8.085%
[8 empty] | -65 | -153 | -65,-153 | 2.52 | 8.085%
[8 empty] | -65 | -152 | -65,-152 | 2.53 | 8.117%
[8 empty] | -65 | -151 | -65,-151 | 2.53 | 8.117%
[8 empty] | -65 | -150 | -65,-150 | 2.56 | 8.213%
[8 empty] | -65 | -149 | -65,-149 | 2.56 | 8.213%
[8 empty] | -65 | -148 | -65,-148 | 2.56 | 8.213%
[8 empty] | -65 | -147 | -65,-147 | 2.56 | 8.213%
[8 empty] | -65 | -146 | -65,-146 | 2.53 | 8.117%
[8 empty] | -65 | -145 | -65,-145 | 2.53 | 8.117%
[8 empty] | -65 | -144 | -65,-144 | 2.51 | 8.053%
[8 empty] | -65 | -143 | -65,-143 | 2.51 | 8.053%
[8 empty] | -65 | -142 | -65,-142 | 2.52 | 8.085%
[8 empty] | -65 | -141 | -65,-141 | 2.52 | 8.085%
[8 empty] | -65 | -140 | -65,-140 | 2.53 | 8.117%
[8 empty] | -65 | -139 | -65,-139 | 2.53 | 8.117%
[8 empty] | -65 | -138 | -65,-138 | 2.5 | 8.021%
[8 empty] | -65 | -137 | -65,-137 | 2.5 | 8.021%
[8 empty] | -65 | -136 | -65,-136 | 2.47 | 7.925%
[8 empty] | -65 | -135 | -65,-135 | 2.47 | 7.925%
[8 empty] | -65 | -134 | -65,-134 | 2.43 | 7.796%
[8 empty] | -65 | -133 | -65,-133 | 2.42 | 7.764%
[8 empty] | -65 | -132 | -65,-132 | 2.41 | 7.732%
[8 empty] | -65 | -131 | -65,-131 | 2.41 | 7.732%
[8 empty] | -65 | -130 | -65,-130 | 2.34 | 7.508%
[8 empty] | -65 | -129 | -65,-129 | 2.34 | 7.508%
[8 empty] | -65 | -128 | -65,-128 | 2.35 | 7.54%
[8 empty] | -65 | -127 | -65,-127 | 2.34 | 7.508%
[8 empty] | -65 | -126 | -65,-126 | 2.34 | 7.508%
[8 empty] | -65 | -125 | -65,-125 | 2.34 | 7.508%
[8 empty] | -65 | -124 | -65,-124 | 2.35 | 7.54%
[8 empty] | -65 | -123 | -65,-123 | 2.35 | 7.54%
[8 empty] | -65 | -122 | -65,-122 | 2.35 | 7.54%
[8 empty] | -65 | -121 | -65,-121 | 2.34 | 7.508%
[8 empty] | -65 | -120 | -65,-120 | 2.33 | 7.475%
[8 empty] | -65 | -119 | -65,-119 | 2.33 | 7.475%
[8 empty] | -65 | -118 | -65,-118 | 2.35 | 7.54%
[8 empty] | -65 | -117 | -65,-117 | 2.34 | 7.508%
[8 empty] | -65 | -116 | -65,-116 | 2.32 | 7.443%
[8 empty] | -65 | -115 | -65,-115 | 2.32 | 7.443%
[8 empty] | -65 | -114 | -65,-114 | 2.31 | 7.411%
[8 empty] | -65 | -113 | -65,-113 | 2.31 | 7.411%
[8 empty] | -65 | -112 | -65,-112 | 2.32 | 7.443%
[8 empty] | -65 | -111 | -65,-111 | 2.31 | 7.411%
[8 empty] | -65 | -110 | -65,-110 | 2.37 | 7.604%
[8 empty] | -65 | -109 | -65,-109 | 2.37 | 7.604%
[8 empty] | -65 | -108 | -65,-108 | 2.44 | 7.828%
[8 empty] | -65 | -107 | -65,-107 | 2.44 | 7.828%
[8 empty] | -65 | -106 | -65,-106 | 2.44 | 7.828%
[8 empty] | -65 | -105 | -65,-105 | 2.44 | 7.828%
[8 empty] | -65 | -104 | -65,-104 | 2.4 | 7.7%
[8 empty] | -65 | -103 | -65,-103 | 2.4 | 7.7%
[8 empty] | -65 | -102 | -65,-102 | 2.4 | 7.7%
[8 empty] | -65 | -101 | -65,-101 | 2.4 | 7.7%
[8 empty] | -65 | -100 | -65,-100 | 2.44 | 7.828%
[8 empty] | -65 | -99 | -65,-99 | 2.43 | 7.796%
[8 empty] | -65 | -98 | -65,-98 | 2.46 | 7.892%
[8 empty] | -65 | -97 | -65,-97 | 2.46 | 7.892%
[8 empty] | -65 | -96 | -65,-96 | 2.47 | 7.925%
[8 empty] | -65 | -95 | -65,-95 | 2.47 | 7.925%
[8 empty] | -65 | -94 | -65,-94 | 2.46 | 7.892%
[8 empty] | -65 | -93 | -65,-93 | 2.46 | 7.892%
[8 empty] | -65 | -92 | -65,-92 | 2.48 | 7.957%
[8 empty] | -65 | -91 | -65,-91 | 2.48 | 7.957%
[8 empty] | -65 | -90 | -65,-90 | 2.42 | 7.764%
[8 empty] | -65 | -89 | -65,-89 | 2.42 | 7.764%
[8 empty] | -65 | -88 | -65,-88 | 2.39 | 7.668%
[8 empty] | -65 | -87 | -65,-87 | 2.39 | 7.668%
[8 empty] | -65 | -86 | -65,-86 | 2.41 | 7.732%
[8 empty] | -65 | -85 | -65,-85 | 2.41 | 7.732%
[8 empty] | -65 | -84 | -65,-84 | 2.45 | 7.86%
[8 empty] | -65 | -83 | -65,-83 | 2.45 | 7.86%
[8 empty] | -65 | -82 | -65,-82 | 2.52 | 8.085%
[8 empty] | -65 | -81 | -65,-81 | 2.52 | 8.085%
[8 empty] | -65 | -80 | -65,-80 | 2.51 | 8.053%
[8 empty] | -65 | -79 | -65,-79 | 2.51 | 8.053%
[8 empty] | -65 | -78 | -65,-78 | 2.5 | 8.021%
[8 empty] | -65 | -77 | -65,-77 | 2.51 | 8.053%
[8 empty] | -65 | -76 | -65,-76 | 2.5 | 8.021%
[8 empty] | -65 | -75 | -65,-75 | 2.5 | 8.021%
[8 empty] | -65 | -74 | -65,-74 | 2.51 | 8.053%
[8 empty] | -65 | -73 | -65,-73 | 2.51 | 8.053%
[8 empty] | -65 | -72 | -65,-72 | 2.52 | 8.085%
[8 empty] | -65 | -71 | -65,-71 | 2.52 | 8.085%
[8 empty] | -65 | -70 | -65,-70 | 2.53 | 8.117%
[8 empty] | -65 | -69 | -65,-69 | 2.53 | 8.117%
[8 empty] | -65 | -68 | -65,-68 | 2.53 | 8.117%
[8 empty] | -65 | -67 | -65,-67 | 2.54 | 8.149%
[8 empty] | -65 | -66 | -65,-66 | 2.54 | 8.149%
[8 empty] | -65 | -65 | -65,-65 | 2.58 | 8.277%
[8 empty] | -65 | -64 | -65,-64 | 2.61 | 8.374%
[8 empty] | -65 | -63 | -65,-63 | 2.63 | 8.438%
[8 empty] | -65 | -62 | -65,-62 | 2.73 | 8.759%
[8 empty] | -65 | -61 | -65,-61 | 2.73 | 8.759%
[8 empty] | -65 | -60 | -65,-60 | 2.82 | 9.047%
[8 empty] | -65 | -59 | -65,-59 | 2.81 | 9.015%
[8 empty] | -65 | -58 | -65,-58 | 2.75 | 8.823%
[8 empty] | -65 | -57 | -65,-57 | 2.75 | 8.823%
[8 empty] | -65 | -56 | -65,-56 | 2.88 | 9.24%
[8 empty] | -65 | -55 | -65,-55 | 2.88 | 9.24%
[8 empty] | -65 | -54 | -65,-54 | 2.87 | 9.208%
[8 empty] | -65 | -53 | -65,-53 | 2.88 | 9.24%
[8 empty] | -65 | -52 | -65,-52 | 2.85 | 9.144%
[8 empty] | -65 | -51 | -65,-51 | 2.85 | 9.144%
[8 empty] | -65 | -50 | -65,-50 | 2.8 | 8.983%
[8 empty] | -65 | -49 | -65,-49 | 2.79 | 8.951%
[8 empty] | -65 | -48 | -65,-48 | 2.71 | 8.695%
[8 empty] | -65 | -47 | -65,-47 | 2.7 | 8.662%
[8 empty] | -65 | -46 | -65,-46 | 2.63 | 8.438%
[8 empty] | -65 | -45 | -65,-45 | 2.63 | 8.438%
[8 empty] | -65 | -44 | -65,-44 | 2.54 | 8.149%
[8 empty] | -65 | -43 | -65,-43 | 2.54 | 8.149%
[8 empty] | -65 | -42 | -65,-42 | 2.46 | 7.892%
[8 empty] | -65 | -41 | -65,-41 | 2.46 | 7.892%
[8 empty] | -65 | -40 | -65,-40 | 2.45 | 7.86%
[8 empty] | -65 | -39 | -65,-39 | 2.45 | 7.86%
[8 empty] | -65 | -38 | -65,-38 | 2.43 | 7.796%
[8 empty] | -65 | -37 | -65,-37 | 2.43 | 7.796%
[8 empty] | -65 | -36 | -65,-36 | 2.42 | 7.764%
[8 empty] | -65 | -35 | -65,-35 | 2.42 | 7.764%
[8 empty] | -65 | -34 | -65,-34 | 2.43 | 7.796%
[8 empty] | -65 | -33 | -65,-33 | 2.43 | 7.796%
[8 empty] | -65 | -32 | -65,-32 | 2.42 | 7.764%
[8 empty] | -65 | -31 | -65,-31 | 2.42 | 7.764%
[8 empty] | -65 | -30 | -65,-30 | 2.43 | 7.796%
[8 empty] | -65 | -29 | -65,-29 | 2.43 | 7.796%
[8 empty] | -65 | -28 | -65,-28 | 2.43 | 7.796%
[8 empty] | -65 | -27 | -65,-27 | 2.43 | 7.796%
[8 empty] | -65 | -26 | -65,-26 | 2.45 | 7.86%
[8 empty] | -65 | -25 | -65,-25 | 2.45 | 7.86%
[8 empty] | -65 | -24 | -65,-24 | 2.45 | 7.86%
[8 empty] | -65 | -23 | -65,-23 | 2.45 | 7.86%
[8 empty] | -65 | -22 | -65,-22 | 2.52 | 8.085%
[8 empty] | -65 | -21 | -65,-21 | 2.52 | 8.085%
[8 empty] | -65 | -20 | -65,-20 | 2.53 | 8.117%
[8 empty] | -65 | -19 | -65,-19 | 2.53 | 8.117%
[8 empty] | -65 | -18 | -65,-18 | 2.56 | 8.213%
[8 empty] | -65 | -17 | -65,-17 | 2.56 | 8.213%
[8 empty] | -65 | -16 | -65,-16 | 2.57 | 8.245%
[8 empty] | -65 | -15 | -65,-15 | 2.57 | 8.245%
[8 empty] | -65 | -14 | -65,-14 | 2.6 | 8.342%
[8 empty] | -65 | -13 | -65,-13 | 2.6 | 8.342%
[8 empty] | -65 | -12 | -65,-12 | 2.6 | 8.342%
[8 empty] | -65 | -11 | -65,-11 | 2.6 | 8.342%
[8 empty] | -65 | -10 | -65,-10 | 2.61 | 8.374%
[8 empty] | -65 | -9 | -65,-9 | 2.6 | 8.342%
[8 empty] | -65 | -8 | -65,-8 | 2.6 | 8.342%
[8 empty] | -65 | -7 | -65,-7 | 2.6 | 8.342%
[8 empty] | -65 | -6 | -65,-6 | 2.6 | 8.342%
[8 empty] | -65 | -5 | -65,-5 | 2.6 | 8.342%
[8 empty] | -65 | -4 | -65,-4 | 2.57 | 8.245%
[8 empty] | -65 | -3 | -65,-3 | 2.57 | 8.245%
[8 empty] | -65 | -2 | -65,-2 | 2.54 | 8.149%
[8 empty] | -65 | -1 | -65,-1 | 2.54 | 8.149%
[8 empty] | -65 | 0 | -65,0 | 2.6 | 8.342%
[8 empty] | -65 | 1 | -65,1 | 2.6 | 8.342%
[8 empty] | -65 | 2 | -65,2 | 2.54 | 8.149%
[8 empty] | -65 | 3 | -65,3 | 2.54 | 8.149%
[8 empty] | -65 | 4 | -65,4 | 2.49 | 7.989%
[8 empty] | -65 | 5 | -65,5 | 2.49 | 7.989%
[8 empty] | -65 | 6 | -65,6 | 2.51 | 8.053%
[8 empty] | -65 | 7 | -65,7 | 2.5 | 8.021%
[8 empty] | -65 | 8 | -65,8 | 2.46 | 7.892%
[8 empty] | -65 | 9 | -65,9 | 2.46 | 7.892%
[8 empty] | -65 | 10 | -65,10 | 2.48 | 7.957%
[8 empty] | -65 | 11 | -65,11 | 2.48 | 7.957%
[8 empty] | -65 | 12 | -65,12 | 2.51 | 8.053%
[8 empty] | -65 | 13 | -65,13 | 2.51 | 8.053%
[8 empty] | -65 | 14 | -65,14 | 2.56 | 8.213%
[8 empty] | -65 | 15 | -65,15 | 2.56 | 8.213%
[8 empty] | -65 | 16 | -65,16 | 2.54 | 8.149%
[8 empty] | -65 | 17 | -65,17 | 2.54 | 8.149%
[8 empty] | -65 | 18 | -65,18 | 2.55 | 8.181%
[8 empty] | -65 | 19 | -65,19 | 2.55 | 8.181%
[8 empty] | -65 | 20 | -65,20 | 2.55 | 8.181%
[8 empty] | -65 | 21 | -65,21 | 2.55 | 8.181%
[8 empty] | -65 | 22 | -65,22 | 2.53 | 8.117%
[8 empty] | -65 | 23 | -65,23 | 2.53 | 8.117%
[8 empty] | -65 | 24 | -65,24 | 2.59 | 8.31%
[8 empty] | -65 | 25 | -65,25 | 2.59 | 8.31%
[8 empty] | -65 | 26 | -65,26 | 2.63 | 8.438%
[8 empty] | -65 | 27 | -65,27 | 2.63 | 8.438%
[8 empty] | -65 | 28 | -65,28 | 2.65 | 8.502%
[8 empty] | -65 | 29 | -65,29 | 2.65 | 8.502%
[8 empty] | -65 | 30 | -65,30 | 2.65 | 8.502%
[8 empty] | -65 | 31 | -65,31 | 2.65 | 8.502%
[8 empty] | -65 | 32 | -65,32 | 2.7 | 8.662%
[8 empty] | -65 | 33 | -65,33 | 2.7 | 8.662%
[8 empty] | -65 | 34 | -65,34 | 2.68 | 8.598%
[8 empty] | -65 | 35 | -65,35 | 2.68 | 8.598%
[8 empty] | -65 | 36 | -65,36 | 2.67 | 8.566%
[8 empty] | -65 | 37 | -65,37 | 2.67 | 8.566%
[8 empty] | -65 | 38 | -65,38 | 2.64 | 8.47%
[8 empty] | -65 | 39 | -65,39 | 2.64 | 8.47%
[8 empty] | -65 | 40 | -65,40 | 2.62 | 8.406%
[8 empty] | -65 | 41 | -65,41 | 2.62 | 8.406%
[8 empty] | -65 | 42 | -65,42 | 2.58 | 8.277%
[8 empty] | -65 | 43 | -65,43 | 2.59 | 8.31%
[8 empty] | -65 | 44 | -65,44 | 2.6 | 8.342%
[8 empty] | -65 | 45 | -65,45 | 2.61 | 8.374%
[8 empty] | -65 | 46 | -65,46 | 2.58 | 8.277%
[8 empty] | -65 | 47 | -65,47 | 2.58 | 8.277%
[8 empty] | -65 | 48 | -65,48 | 2.55 | 8.181%
[8 empty] | -65 | 49 | -65,49 | 2.56 | 8.213%
[8 empty] | -65 | 50 | -65,50 | 2.53 | 8.117%
[8 empty] | -65 | 51 | -65,51 | 2.54 | 8.149%
[8 empty] | -65 | 52 | -65,52 | 2.56 | 8.213%
[8 empty] | -65 | 53 | -65,53 | 2.56 | 8.213%
[8 empty] | -65 | 54 | -65,54 | 2.59 | 8.31%
[8 empty] | -65 | 55 | -65,55 | 2.59 | 8.31%
[8 empty] | -65 | 56 | -65,56 | 2.61 | 8.374%
[8 empty] | -65 | 57 | -65,57 | 2.61 | 8.374%
[8 empty] | -65 | 58 | -65,58 | 2.62 | 8.406%
[8 empty] | -65 | 59 | -65,59 | 2.62 | 8.406%
[8 empty] | -65 | 60 | -65,60 | 2.66 | 8.534%
[8 empty] | -65 | 61 | -65,61 | 2.66 | 8.534%
[8 empty] | -65 | 62 | -65,62 | 2.69 | 8.63%
[8 empty] | -65 | 63 | -65,63 | 2.69 | 8.63%
[8 empty] | -65 | 64 | -65,64 | 2.68 | 8.598%
[8 empty] | -65 | 65 | -65,65 | 2.68 | 8.598%
[8 empty] | -65 | 66 | -65,66 | 2.73 | 8.759%
[8 empty] | -65 | 67 | -65,67 | 2.73 | 8.759%
[8 empty] | -65 | 68 | -65,68 | 2.7 | 8.662%
[8 empty] | -65 | 69 | -65,69 | 2.7 | 8.662%
[8 empty] | -65 | 70 | -65,70 | 2.73 | 8.759%
[8 empty] | -65 | 71 | -65,71 | 2.72 | 8.727%
[8 empty] | -65 | 72 | -65,72 | 2.74 | 8.791%
[8 empty] | -65 | 73 | -65,73 | 2.74 | 8.791%
[8 empty] | -65 | 74 | -65,74 | 2.76 | 8.855%
[8 empty] | -65 | 75 | -65,75 | 2.76 | 8.855%
[8 empty] | -65 | 76 | -65,76 | 2.79 | 8.951%
[8 empty] | -65 | 77 | -65,77 | 2.79 | 8.951%
[8 empty] | -65 | 78 | -65,78 | 2.83 | 9.08%
[8 empty] | -65 | 79 | -65,79 | 2.83 | 9.08%
[8 empty] | -65 | 80 | -65,80 | 2.87 | 9.208%
[8 empty] | -65 | 81 | -65,81 | 2.87 | 9.208%
[8 empty] | -65 | 82 | -65,82 | 2.85 | 9.144%
[8 empty] | -65 | 83 | -65,83 | 2.85 | 9.144%
[8 empty] | -65 | 84 | -65,84 | 2.77 | 8.887%
[8 empty] | -65 | 85 | -65,85 | 2.77 | 8.887%
[8 empty] | -65 | 86 | -65,86 | 2.73 | 8.759%
[8 empty] | -65 | 87 | -65,87 | 2.74 | 8.791%
[8 empty] | -65 | 88 | -65,88 | 2.69 | 8.63%
[8 empty] | -65 | 89 | -65,89 | 2.7 | 8.662%
[8 empty] | -65 | 90 | -65,90 | 2.71 | 8.695%
[8 empty] | -65 | 91 | -65,91 | 2.71 | 8.695%
[8 empty] | -65 | 92 | -65,92 | 2.69 | 8.63%
[8 empty] | -65 | 93 | -65,93 | 2.69 | 8.63%
[8 empty] | -65 | 94 | -65,94 | 2.63 | 8.438%
[8 empty] | -65 | 95 | -65,95 | 2.64 | 8.47%
[8 empty] | -65 | 96 | -65,96 | 2.4 | 7.7%
[8 empty] | -65 | 97 | -65,97 | 2.4 | 7.7%
[8 empty] | -65 | 98 | -65,98 | 2.16 | 6.93%
[8 empty] | -65 | 99 | -65,99 | 2.16 | 6.93%
[8 empty] | -65 | 100 | -65,100 | 2.48 | 7.957%
[8 empty] | -65 | 101 | -65,101 | 2.48 | 7.957%
[8 empty] | -65 | 102 | -65,102 | 2.61 | 8.374%
[8 empty] | -65 | 103 | -65,103 | 2.61 | 8.374%
[8 empty] | -65 | 104 | -65,104 | 2.68 | 8.598%
[8 empty] | -65 | 105 | -65,105 | 2.67 | 8.566%
[8 empty] | -65 | 106 | -65,106 | 2.72 | 8.727%
[8 empty] | -65 | 107 | -65,107 | 2.71 | 8.695%
[8 empty] | -65 | 108 | -65,108 | 2.77 | 8.887%
[8 empty] | -65 | 109 | -65,109 | 2.77 | 8.887%
[8 empty] | -65 | 110 | -65,110 | 2.84 | 9.112%
[8 empty] | -65 | 111 | -65,111 | 2.84 | 9.112%
[8 empty] | -65 | 112 | -65,112 | 2.85 | 9.144%
[8 empty] | -65 | 113 | -65,113 | 2.85 | 9.144%
[8 empty] | -65 | 114 | -65,114 | 2.83 | 9.08%
[8 empty] | -65 | 115 | -65,115 | 2.83 | 9.08%
[8 empty] | -65 | 116 | -65,116 | 2.81 | 9.015%
[8 empty] | -65 | 117 | -65,117 | 2.81 | 9.015%
[8 empty] | -65 | 118 | -65,118 | 2.8 | 8.983%
[8 empty] | -65 | 119 | -65,119 | 2.8 | 8.983%
[8 empty] | -65 | 120 | -65,120 | 2.81 | 9.015%
[8 empty] | -65 | 121 | -65,121 | 2.81 | 9.015%
[8 empty] | -65 | 122 | -65,122 | 2.84 | 9.112%
[8 empty] | -65 | 123 | -65,123 | 2.84 | 9.112%
[8 empty] | -65 | 124 | -65,124 | 2.84 | 9.112%
[8 empty] | -65 | 125 | -65,125 | 2.84 | 9.112%
[8 empty] | -65 | 126 | -65,126 | 2.8 | 8.983%
[8 empty] | -65 | 127 | -65,127 | 2.8 | 8.983%
[8 empty] | -65 | 128 | -65,128 | 2.75 | 8.823%
[8 empty] | -65 | 129 | -65,129 | 2.75 | 8.823%
[8 empty] | -65 | 130 | -65,130 | 2.7 | 8.662%
[8 empty] | -65 | 131 | -65,131 | 2.7 | 8.662%
[8 empty] | -65 | 132 | -65,132 | 2.68 | 8.598%
[8 empty] | -65 | 133 | -65,133 | 2.69 | 8.63%
[8 empty] | -65 | 134 | -65,134 | 2.58 | 8.277%
[8 empty] | -65 | 135 | -65,135 | 2.58 | 8.277%
[8 empty] | -65 | 136 | -65,136 | 2.61 | 8.374%
[8 empty] | -65 | 137 | -65,137 | 2.61 | 8.374%
[8 empty] | -65 | 138 | -65,138 | 2.62 | 8.406%
[8 empty] | -65 | 139 | -65,139 | 2.62 | 8.406%
[8 empty] | -65 | 140 | -65,140 | 2.59 | 8.31%
[8 empty] | -65 | 141 | -65,141 | 2.59 | 8.31%
[8 empty] | -65 | 142 | -65,142 | 2.59 | 8.31%
[8 empty] | -65 | 143 | -65,143 | 2.59 | 8.31%
[8 empty] | -65 | 144 | -65,144 | 2.6 | 8.342%
[8 empty] | -65 | 145 | -65,145 | 2.6 | 8.342%
[8 empty] | -65 | 146 | -65,146 | 2.66 | 8.534%
[8 empty] | -65 | 147 | -65,147 | 2.66 | 8.534%
[8 empty] | -65 | 148 | -65,148 | 2.65 | 8.502%
[8 empty] | -65 | 149 | -65,149 | 2.65 | 8.502%
[8 empty] | -65 | 150 | -65,150 | 2.64 | 8.47%
[8 empty] | -65 | 151 | -65,151 | 2.64 | 8.47%
[8 empty] | -65 | 152 | -65,152 | 2.67 | 8.566%
[8 empty] | -65 | 153 | -65,153 | 2.67 | 8.566%
[8 empty] | -65 | 154 | -65,154 | 2.69 | 8.63%
[8 empty] | -65 | 155 | -65,155 | 2.69 | 8.63%
[8 empty] | -65 | 156 | -65,156 | 2.67 | 8.566%
[8 empty] | -65 | 157 | -65,157 | 2.67 | 8.566%
[8 empty] | -65 | 158 | -65,158 | 2.7 | 8.662%
[8 empty] | -65 | 159 | -65,159 | 2.7 | 8.662%
[8 empty] | -65 | 160 | -65,160 | 2.69 | 8.63%
[8 empty] | -65 | 161 | -65,161 | 2.69 | 8.63%
[8 empty] | -65 | 162 | -65,162 | 2.66 | 8.534%
[8 empty] | -65 | 163 | -65,163 | 2.66 | 8.534%
[8 empty] | -65 | 164 | -65,164 | 2.62 | 8.406%
[8 empty] | -65 | 165 | -65,165 | 2.62 | 8.406%
[8 empty] | -65 | 166 | -65,166 | 2.62 | 8.406%
[8 empty] | -65 | 167 | -65,167 | 2.62 | 8.406%
[8 empty] | -65 | 168 | -65,168 | 2.59 | 8.31%
[8 empty] | -65 | 169 | -65,169 | 2.59 | 8.31%
[8 empty] | -65 | 170 | -65,170 | 2.59 | 8.31%
[8 empty] | -65 | 171 | -65,171 | 2.58 | 8.277%
[8 empty] | -65 | 172 | -65,172 | 2.58 | 8.277%
[8 empty] | -65 | 173 | -65,173 | 2.58 | 8.277%
[8 empty] | -65 | 174 | -65,174 | 2.58 | 8.277%
[8 empty] | -65 | 175 | -65,175 | 2.58 | 8.277%
[8 empty] | -65 | 176 | -65,176 | 2.54 | 8.149%
[8 empty] | -65 | 177 | -65,177 | 2.54 | 8.149%
[8 empty] | -65 | 178 | -65,178 | 2.51 | 8.053%
[8 empty] | -65 | 179 | -65,179 | 2.51 | 8.053%
[8 empty] | -64 | -180 | -64,-180 | 2.47 | 7.925%
[8 empty] | -64 | -179 | -64,-179 | 2.47 | 7.925%
[8 empty] | -64 | -178 | -64,-178 | 2.44 | 7.828%
[8 empty] | -64 | -177 | -64,-177 | 2.44 | 7.828%
[8 empty] | -64 | -176 | -64,-176 | 2.46 | 7.892%
[8 empty] | -64 | -175 | -64,-175 | 2.46 | 7.892%
[8 empty] | -64 | -174 | -64,-174 | 2.43 | 7.796%
[8 empty] | -64 | -173 | -64,-173 | 2.43 | 7.796%
[8 empty] | -64 | -172 | -64,-172 | 2.42 | 7.764%
[8 empty] | -64 | -171 | -64,-171 | 2.42 | 7.764%
[8 empty] | -64 | -170 | -64,-170 | 2.46 | 7.892%
[8 empty] | -64 | -169 | -64,-169 | 2.46 | 7.892%
[8 empty] | -64 | -168 | -64,-168 | 2.48 | 7.957%
[8 empty] | -64 | -167 | -64,-167 | 2.48 | 7.957%
[8 empty] | -64 | -166 | -64,-166 | 2.48 | 7.957%
[8 empty] | -64 | -165 | -64,-165 | 2.48 | 7.957%
[8 empty] | -64 | -164 | -64,-164 | 2.48 | 7.957%
[8 empty] | -64 | -163 | -64,-163 | 2.48 | 7.957%
[8 empty] | -64 | -162 | -64,-162 | 2.47 | 7.925%
[8 empty] | -64 | -161 | -64,-161 | 2.48 | 7.957%
[8 empty] | -64 | -160 | -64,-160 | 2.5 | 8.021%
[8 empty] | -64 | -159 | -64,-159 | 2.5 | 8.021%
[8 empty] | -64 | -158 | -64,-158 | 2.5 | 8.021%
[8 empty] | -64 | -157 | -64,-157 | 2.5 | 8.021%
[8 empty] | -64 | -156 | -64,-156 | 2.55 | 8.181%
[8 empty] | -64 | -155 | -64,-155 | 2.55 | 8.181%
[8 empty] | -64 | -154 | -64,-154 | 2.58 | 8.277%
[8 empty] | -64 | -153 | -64,-153 | 2.58 | 8.277%
[8 empty] | -64 | -152 | -64,-152 | 2.61 | 8.374%
[8 empty] | -64 | -151 | -64,-151 | 2.61 | 8.374%
[8 empty] | -64 | -150 | -64,-150 | 2.62 | 8.406%
[8 empty] | -64 | -149 | -64,-149 | 2.62 | 8.406%
[8 empty] | -64 | -148 | -64,-148 | 2.6 | 8.342%
[8 empty] | -64 | -147 | -64,-147 | 2.6 | 8.342%
[8 empty] | -64 | -146 | -64,-146 | 2.64 | 8.47%
[8 empty] | -64 | -145 | -64,-145 | 2.64 | 8.47%
[8 empty] | -64 | -144 | -64,-144 | 2.64 | 8.47%
[8 empty] | -64 | -143 | -64,-143 | 2.64 | 8.47%
[8 empty] | -64 | -142 | -64,-142 | 2.57 | 8.245%
[8 empty] | -64 | -141 | -64,-141 | 2.57 | 8.245%
[8 empty] | -64 | -140 | -64,-140 | 2.61 | 8.374%
[8 empty] | -64 | -139 | -64,-139 | 2.61 | 8.374%
[8 empty] | -64 | -138 | -64,-138 | 2.61 | 8.374%
[8 empty] | -64 | -137 | -64,-137 | 2.61 | 8.374%
[8 empty] | -64 | -136 | -64,-136 | 2.58 | 8.277%
[8 empty] | -64 | -135 | -64,-135 | 2.57 | 8.245%
[8 empty] | -64 | -134 | -64,-134 | 2.53 | 8.117%
[8 empty] | -64 | -133 | -64,-133 | 2.53 | 8.117%
[8 empty] | -64 | -132 | -64,-132 | 2.46 | 7.892%
[8 empty] | -64 | -131 | -64,-131 | 2.46 | 7.892%
[8 empty] | -64 | -130 | -64,-130 | 2.42 | 7.764%
[8 empty] | -64 | -129 | -64,-129 | 2.42 | 7.764%
[8 empty] | -64 | -128 | -64,-128 | 2.31 | 7.411%
[8 empty] | -64 | -127 | -64,-127 | 2.3 | 7.379%
[8 empty] | -64 | -126 | -64,-126 | 2.28 | 7.315%
[8 empty] | -64 | -125 | -64,-125 | 2.27 | 7.283%
[8 empty] | -64 | -124 | -64,-124 | 2.29 | 7.347%
[8 empty] | -64 | -123 | -64,-123 | 2.29 | 7.347%
[8 empty] | -64 | -122 | -64,-122 | 2.3 | 7.379%
[8 empty] | -64 | -121 | -64,-121 | 2.3 | 7.379%
[8 empty] | -64 | -120 | -64,-120 | 2.3 | 7.379%
[8 empty] | -64 | -119 | -64,-119 | 2.3 | 7.379%
[8 empty] | -64 | -118 | -64,-118 | 2.32 | 7.443%
[8 empty] | -64 | -117 | -64,-117 | 2.32 | 7.443%
[8 empty] | -64 | -116 | -64,-116 | 2.28 | 7.315%
[8 empty] | -64 | -115 | -64,-115 | 2.28 | 7.315%
[8 empty] | -64 | -114 | -64,-114 | 2.24 | 7.187%
[8 empty] | -64 | -113 | -64,-113 | 2.24 | 7.187%
[8 empty] | -64 | -112 | -64,-112 | 2.24 | 7.187%
[8 empty] | -64 | -111 | -64,-111 | 2.24 | 7.187%
[8 empty] | -64 | -110 | -64,-110 | 2.26 | 7.251%
[8 empty] | -64 | -109 | -64,-109 | 2.26 | 7.251%
[8 empty] | -64 | -108 | -64,-108 | 2.34 | 7.508%
[8 empty] | -64 | -107 | -64,-107 | 2.34 | 7.508%
[8 empty] | -64 | -106 | -64,-106 | 2.38 | 7.636%
[8 empty] | -64 | -105 | -64,-105 | 2.38 | 7.636%
[8 empty] | -64 | -104 | -64,-104 | 2.38 | 7.636%
[8 empty] | -64 | -103 | -64,-103 | 2.38 | 7.636%
[8 empty] | -64 | -102 | -64,-102 | 2.45 | 7.86%
[8 empty] | -64 | -101 | -64,-101 | 2.45 | 7.86%
[8 empty] | -64 | -100 | -64,-100 | 2.41 | 7.732%
[8 empty] | -64 | -99 | -64,-99 | 2.4 | 7.7%
[8 empty] | -64 | -98 | -64,-98 | 2.45 | 7.86%
[8 empty] | -64 | -97 | -64,-97 | 2.45 | 7.86%
[8 empty] | -64 | -96 | -64,-96 | 2.47 | 7.925%
[8 empty] | -64 | -95 | -64,-95 | 2.47 | 7.925%
[8 empty] | -64 | -94 | -64,-94 | 2.49 | 7.989%
[8 empty] | -64 | -93 | -64,-93 | 2.49 | 7.989%
[8 empty] | -64 | -92 | -64,-92 | 2.53 | 8.117%
[8 empty] | -64 | -91 | -64,-91 | 2.53 | 8.117%
[8 empty] | -64 | -90 | -64,-90 | 2.49 | 7.989%
[8 empty] | -64 | -89 | -64,-89 | 2.49 | 7.989%
[8 empty] | -64 | -88 | -64,-88 | 2.44 | 7.828%
[8 empty] | -64 | -87 | -64,-87 | 2.44 | 7.828%
[8 empty] | -64 | -86 | -64,-86 | 2.46 | 7.892%
[8 empty] | -64 | -85 | -64,-85 | 2.46 | 7.892%
[8 empty] | -64 | -84 | -64,-84 | 2.43 | 7.796%
[8 empty] | -64 | -83 | -64,-83 | 2.43 | 7.796%
[8 empty] | -64 | -82 | -64,-82 | 2.45 | 7.86%
[8 empty] | -64 | -81 | -64,-81 | 2.45 | 7.86%
[8 empty] | -64 | -80 | -64,-80 | 2.47 | 7.925%
[8 empty] | -64 | -79 | -64,-79 | 2.47 | 7.925%
[8 empty] | -64 | -78 | -64,-78 | 2.47 | 7.925%
[8 empty] | -64 | -77 | -64,-77 | 2.47 | 7.925%
[8 empty] | -64 | -76 | -64,-76 | 2.51 | 8.053%
[8 empty] | -64 | -75 | -64,-75 | 2.51 | 8.053%
[8 empty] | -64 | -74 | -64,-74 | 2.53 | 8.117%
[8 empty] | -64 | -73 | -64,-73 | 2.53 | 8.117%
[8 empty] | -64 | -72 | -64,-72 | 2.55 | 8.181%
[8 empty] | -64 | -71 | -64,-71 | 2.56 | 8.213%
[8 empty] | -64 | -70 | -64,-70 | 2.57 | 8.245%
[8 empty] | -64 | -69 | -64,-69 | 2.58 | 8.277%
[8 empty] | -64 | -68 | -64,-68 | 2.6 | 8.342%
[8 empty] | -64 | -67 | -64,-67 | 2.6 | 8.342%
[8 empty] | -64 | -66 | -64,-66 | 2.62 | 8.406%
[8 empty] | -64 | -65 | -64,-65 | 2.62 | 8.406%
[8 empty] | -64 | -64 | -64,-64 | 2.56 | 8.213%
[8 empty] | -64 | -63 | -64,-63 | 2.57 | 8.245%
[8 empty] | -64 | -62 | -64,-62 | 2.63 | 8.438%
[8 empty] | -64 | -61 | -64,-61 | 2.67 | 8.566%
[8 empty] | -64 | -60 | -64,-60 | 2.71 | 8.695%
[8 empty] | -64 | -59 | -64,-59 | 2.71 | 8.695%
[8 empty] | -64 | -58 | -64,-58 | 2.75 | 8.823%
[8 empty] | -64 | -57 | -64,-57 | 2.74 | 8.791%
[8 empty] | -64 | -56 | -64,-56 | 2.68 | 8.598%
[8 empty] | -64 | -55 | -64,-55 | 2.68 | 8.598%
[8 empty] | -64 | -54 | -64,-54 | 2.95 | 9.465%
[8 empty] | -64 | -53 | -64,-53 | 2.95 | 9.465%
[8 empty] | -64 | -52 | -64,-52 | 2.89 | 9.272%
[8 empty] | -64 | -51 | -64,-51 | 2.89 | 9.272%
[8 empty] | -64 | -50 | -64,-50 | 2.91 | 9.336%
[8 empty] | -64 | -49 | -64,-49 | 2.91 | 9.336%
[8 empty] | -64 | -48 | -64,-48 | 2.74 | 8.791%
[8 empty] | -64 | -47 | -64,-47 | 2.74 | 8.791%
[8 empty] | -64 | -46 | -64,-46 | 2.65 | 8.502%
[8 empty] | -64 | -45 | -64,-45 | 2.65 | 8.502%
[8 empty] | -64 | -44 | -64,-44 | 2.54 | 8.149%
[8 empty] | -64 | -43 | -64,-43 | 2.54 | 8.149%
[8 empty] | -64 | -42 | -64,-42 | 2.46 | 7.892%
[8 empty] | -64 | -41 | -64,-41 | 2.46 | 7.892%
[8 empty] | -64 | -40 | -64,-40 | 2.45 | 7.86%
[8 empty] | -64 | -39 | -64,-39 | 2.45 | 7.86%
[8 empty] | -64 | -38 | -64,-38 | 2.46 | 7.892%
[8 empty] | -64 | -37 | -64,-37 | 2.46 | 7.892%
[8 empty] | -64 | -36 | -64,-36 | 2.46 | 7.892%
[8 empty] | -64 | -35 | -64,-35 | 2.46 | 7.892%
[8 empty] | -64 | -34 | -64,-34 | 2.46 | 7.892%
[8 empty] | -64 | -33 | -64,-33 | 2.46 | 7.892%
[8 empty] | -64 | -32 | -64,-32 | 2.43 | 7.796%
[8 empty] | -64 | -31 | -64,-31 | 2.43 | 7.796%
[8 empty] | -64 | -30 | -64,-30 | 2.4 | 7.7%
[8 empty] | -64 | -29 | -64,-29 | 2.4 | 7.7%
[8 empty] | -64 | -28 | -64,-28 | 2.5 | 8.021%
[8 empty] | -64 | -27 | -64,-27 | 2.5 | 8.021%
[8 empty] | -64 | -26 | -64,-26 | 2.48 | 7.957%
[8 empty] | -64 | -25 | -64,-25 | 2.48 | 7.957%
[8 empty] | -64 | -24 | -64,-24 | 2.49 | 7.989%
[8 empty] | -64 | -23 | -64,-23 | 2.49 | 7.989%
[8 empty] | -64 | -22 | -64,-22 | 2.55 | 8.181%
[8 empty] | -64 | -21 | -64,-21 | 2.55 | 8.181%
[8 empty] | -64 | -20 | -64,-20 | 2.58 | 8.277%
[8 empty] | -64 | -19 | -64,-19 | 2.58 | 8.277%
[8 empty] | -64 | -18 | -64,-18 | 2.59 | 8.31%
[8 empty] | -64 | -17 | -64,-17 | 2.59 | 8.31%
[8 empty] | -64 | -16 | -64,-16 | 2.62 | 8.406%
[8 empty] | -64 | -15 | -64,-15 | 2.62 | 8.406%
[8 empty] | -64 | -14 | -64,-14 | 2.63 | 8.438%
[8 empty] | -64 | -13 | -64,-13 | 2.63 | 8.438%
[8 empty] | -64 | -12 | -64,-12 | 2.8 | 8.983%
[8 empty] | -64 | -11 | -64,-11 | 2.8 | 8.983%
[8 empty] | -64 | -10 | -64,-10 | 2.8 | 8.983%
[8 empty] | -64 | -9 | -64,-9 | 2.8 | 8.983%
[8 empty] | -64 | -8 | -64,-8 | 2.79 | 8.951%
[8 empty] | -64 | -7 | -64,-7 | 2.79 | 8.951%
[8 empty] | -64 | -6 | -64,-6 | 2.81 | 9.015%
[8 empty] | -64 | -5 | -64,-5 | 2.81 | 9.015%
[8 empty] | -64 | -4 | -64,-4 | 2.81 | 9.015%
[8 empty] | -64 | -3 | -64,-3 | 2.81 | 9.015%
[8 empty] | -64 | -2 | -64,-2 | 2.82 | 9.047%
[8 empty] | -64 | -1 | -64,-1 | 2.82 | 9.047%
[8 empty] | -64 | 0 | -64,0 | 2.77 | 8.887%
[8 empty] | -64 | 1 | -64,1 | 2.77 | 8.887%
[8 empty] | -64 | 2 | -64,2 | 2.79 | 8.951%
[8 empty] | -64 | 3 | -64,3 | 2.79 | 8.951%
[8 empty] | -64 | 4 | -64,4 | 2.79 | 8.951%
[8 empty] | -64 | 5 | -64,5 | 2.79 | 8.951%
[8 empty] | -64 | 6 | -64,6 | 2.8 | 8.983%
[8 empty] | -64 | 7 | -64,7 | 2.8 | 8.983%
[8 empty] | -64 | 8 | -64,8 | 2.8 | 8.983%
[8 empty] | -64 | 9 | -64,9 | 2.8 | 8.983%
[8 empty] | -64 | 10 | -64,10 | 2.8 | 8.983%
[8 empty] | -64 | 11 | -64,11 | 2.8 | 8.983%
[8 empty] | -64 | 12 | -64,12 | 2.49 | 7.989%
[8 empty] | -64 | 13 | -64,13 | 2.49 | 7.989%
[8 empty] | -64 | 14 | -64,14 | 2.51 | 8.053%
[8 empty] | -64 | 15 | -64,15 | 2.51 | 8.053%
[8 empty] | -64 | 16 | -64,16 | 2.48 | 7.957%
[8 empty] | -64 | 17 | -64,17 | 2.48 | 7.957%
[8 empty] | -64 | 18 | -64,18 | 2.51 | 8.053%
[8 empty] | -64 | 19 | -64,19 | 2.51 | 8.053%
[8 empty] | -64 | 20 | -64,20 | 2.55 | 8.181%
[8 empty] | -64 | 21 | -64,21 | 2.55 | 8.181%
[8 empty] | -64 | 22 | -64,22 | 2.55 | 8.181%
[8 empty] | -64 | 23 | -64,23 | 2.55 | 8.181%
[8 empty] | -64 | 24 | -64,24 | 2.6 | 8.342%
[8 empty] | -64 | 25 | -64,25 | 2.6 | 8.342%
[8 empty] | -64 | 26 | -64,26 | 2.63 | 8.438%
[8 empty] | -64 | 27 | -64,27 | 2.63 | 8.438%
[8 empty] | -64 | 28 | -64,28 | 2.64 | 8.47%
[8 empty] | -64 | 29 | -64,29 | 2.64 | 8.47%
[8 empty] | -64 | 30 | -64,30 | 2.66 | 8.534%
[8 empty] | -64 | 31 | -64,31 | 2.66 | 8.534%
[8 empty] | -64 | 32 | -64,32 | 2.69 | 8.63%
[8 empty] | -64 | 33 | -64,33 | 2.69 | 8.63%
[8 empty] | -64 | 34 | -64,34 | 2.7 | 8.662%
[8 empty] | -64 | 35 | -64,35 | 2.7 | 8.662%
[8 empty] | -64 | 36 | -64,36 | 2.71 | 8.695%
[8 empty] | -64 | 37 | -64,37 | 2.71 | 8.695%
[8 empty] | -64 | 38 | -64,38 | 2.7 | 8.662%
[8 empty] | -64 | 39 | -64,39 | 2.7 | 8.662%
[8 empty] | -64 | 40 | -64,40 | 2.67 | 8.566%
[8 empty] | -64 | 41 | -64,41 | 2.67 | 8.566%
[8 empty] | -64 | 42 | -64,42 | 2.62 | 8.406%
[8 empty] | -64 | 43 | -64,43 | 2.62 | 8.406%
[8 empty] | -64 | 44 | -64,44 | 2.6 | 8.342%
[8 empty] | -64 | 45 | -64,45 | 2.6 | 8.342%
[8 empty] | -64 | 46 | -64,46 | 2.58 | 8.277%
[8 empty] | -64 | 47 | -64,47 | 2.58 | 8.277%
[8 empty] | -64 | 48 | -64,48 | 2.54 | 8.149%
[8 empty] | -64 | 49 | -64,49 | 2.54 | 8.149%
[8 empty] | -64 | 50 | -64,50 | 2.53 | 8.117%
[8 empty] | -64 | 51 | -64,51 | 2.53 | 8.117%
[8 empty] | -64 | 52 | -64,52 | 2.6 | 8.342%
[8 empty] | -64 | 53 | -64,53 | 2.61 | 8.374%
[8 empty] | -64 | 54 | -64,54 | 2.64 | 8.47%
[8 empty] | -64 | 55 | -64,55 | 2.64 | 8.47%
[8 empty] | -64 | 56 | -64,56 | 2.66 | 8.534%
[8 empty] | -64 | 57 | -64,57 | 2.66 | 8.534%
[8 empty] | -64 | 58 | -64,58 | 2.65 | 8.502%
[8 empty] | -64 | 59 | -64,59 | 2.66 | 8.534%
[8 empty] | -64 | 60 | -64,60 | 2.65 | 8.502%
[8 empty] | -64 | 61 | -64,61 | 2.66 | 8.534%
[8 empty] | -64 | 62 | -64,62 | 2.7 | 8.662%
[8 empty] | -64 | 63 | -64,63 | 2.7 | 8.662%
[8 empty] | -64 | 64 | -64,64 | 2.71 | 8.695%
[8 empty] | -64 | 65 | -64,65 | 2.71 | 8.695%
[8 empty] | -64 | 66 | -64,66 | 2.73 | 8.759%
[8 empty] | -64 | 67 | -64,67 | 2.73 | 8.759%
[8 empty] | -64 | 68 | -64,68 | 2.73 | 8.759%
[8 empty] | -64 | 69 | -64,69 | 2.73 | 8.759%
[8 empty] | -64 | 70 | -64,70 | 2.78 | 8.919%
[8 empty] | -64 | 71 | -64,71 | 2.78 | 8.919%
[8 empty] | -64 | 72 | -64,72 | 2.79 | 8.951%
[8 empty] | -64 | 73 | -64,73 | 2.79 | 8.951%
[8 empty] | -64 | 74 | -64,74 | 2.79 | 8.951%
[8 empty] | -64 | 75 | -64,75 | 2.79 | 8.951%
[8 empty] | -64 | 76 | -64,76 | 2.8 | 8.983%
[8 empty] | -64 | 77 | -64,77 | 2.8 | 8.983%
[8 empty] | -64 | 78 | -64,78 | 2.82 | 9.047%
[8 empty] | -64 | 79 | -64,79 | 2.82 | 9.047%
[8 empty] | -64 | 80 | -64,80 | 2.82 | 9.047%
[8 empty] | -64 | 81 | -64,81 | 2.82 | 9.047%
[8 empty] | -64 | 82 | -64,82 | 2.82 | 9.047%
[8 empty] | -64 | 83 | -64,83 | 2.82 | 9.047%
[8 empty] | -64 | 84 | -64,84 | 2.78 | 8.919%
[8 empty] | -64 | 85 | -64,85 | 2.78 | 8.919%
[8 empty] | -64 | 86 | -64,86 | 2.72 | 8.727%
[8 empty] | -64 | 87 | -64,87 | 2.72 | 8.727%
[8 empty] | -64 | 88 | -64,88 | 2.71 | 8.695%
[8 empty] | -64 | 89 | -64,89 | 2.71 | 8.695%
[8 empty] | -64 | 90 | -64,90 | 2.7 | 8.662%
[8 empty] | -64 | 91 | -64,91 | 2.7 | 8.662%
[8 empty] | -64 | 92 | -64,92 | 2.69 | 8.63%
[8 empty] | -64 | 93 | -64,93 | 2.69 | 8.63%
[8 empty] | -64 | 94 | -64,94 | 2.63 | 8.438%
[8 empty] | -64 | 95 | -64,95 | 2.63 | 8.438%
[8 empty] | -64 | 96 | -64,96 | 2.6 | 8.342%
[8 empty] | -64 | 97 | -64,97 | 2.6 | 8.342%
[8 empty] | -64 | 98 | -64,98 | 2.59 | 8.31%
[8 empty] | -64 | 99 | -64,99 | 2.59 | 8.31%
[8 empty] | -64 | 100 | -64,100 | 2.61 | 8.374%
[8 empty] | -64 | 101 | -64,101 | 2.61 | 8.374%
[8 empty] | -64 | 102 | -64,102 | 2.61 | 8.374%
[8 empty] | -64 | 103 | -64,103 | 2.61 | 8.374%
[8 empty] | -64 | 104 | -64,104 | 2.68 | 8.598%
[8 empty] | -64 | 105 | -64,105 | 2.68 | 8.598%
[8 empty] | -64 | 106 | -64,106 | 2.72 | 8.727%
[8 empty] | -64 | 107 | -64,107 | 2.71 | 8.695%
[8 empty] | -64 | 108 | -64,108 | 2.74 | 8.791%
[8 empty] | -64 | 109 | -64,109 | 2.73 | 8.759%
[8 empty] | -64 | 110 | -64,110 | 2.73 | 8.759%
[8 empty] | -64 | 111 | -64,111 | 2.73 | 8.759%
[8 empty] | -64 | 112 | -64,112 | 2.73 | 8.759%
[8 empty] | -64 | 113 | -64,113 | 2.72 | 8.727%
[8 empty] | -64 | 114 | -64,114 | 2.75 | 8.823%
[8 empty] | -64 | 115 | -64,115 | 2.75 | 8.823%
[8 empty] | -64 | 116 | -64,116 | 2.77 | 8.887%
[8 empty] | -64 | 117 | -64,117 | 2.77 | 8.887%
[8 empty] | -64 | 118 | -64,118 | 2.81 | 9.015%
[8 empty] | -64 | 119 | -64,119 | 2.81 | 9.015%
[8 empty] | -64 | 120 | -64,120 | 2.76 | 8.855%
[8 empty] | -64 | 121 | -64,121 | 2.76 | 8.855%
[8 empty] | -64 | 122 | -64,122 | 2.74 | 8.791%
[8 empty] | -64 | 123 | -64,123 | 2.74 | 8.791%
[8 empty] | -64 | 124 | -64,124 | 2.77 | 8.887%
[8 empty] | -64 | 125 | -64,125 | 2.77 | 8.887%
[8 empty] | -64 | 126 | -64,126 | 2.77 | 8.887%
[8 empty] | -64 | 127 | -64,127 | 2.77 | 8.887%
[8 empty] | -64 | 128 | -64,128 | 2.76 | 8.855%
[8 empty] | -64 | 129 | -64,129 | 2.76 | 8.855%
[8 empty] | -64 | 130 | -64,130 | 2.71 | 8.695%
[8 empty] | -64 | 131 | -64,131 | 2.71 | 8.695%
[8 empty] | -64 | 132 | -64,132 | 2.61 | 8.374%
[8 empty] | -64 | 133 | -64,133 | 2.61 | 8.374%
[8 empty] | -64 | 134 | -64,134 | 2.65 | 8.502%
[8 empty] | -64 | 135 | -64,135 | 2.65 | 8.502%
[8 empty] | -64 | 136 | -64,136 | 2.69 | 8.63%
[8 empty] | -64 | 137 | -64,137 | 2.69 | 8.63%
[8 empty] | -64 | 138 | -64,138 | 2.67 | 8.566%
[8 empty] | -64 | 139 | -64,139 | 2.67 | 8.566%
[8 empty] | -64 | 140 | -64,140 | 2.61 | 8.374%
[8 empty] | -64 | 141 | -64,141 | 2.61 | 8.374%
[8 empty] | -64 | 142 | -64,142 | 2.59 | 8.31%
[8 empty] | -64 | 143 | -64,143 | 2.59 | 8.31%
[8 empty] | -64 | 144 | -64,144 | 2.61 | 8.374%
[8 empty] | -64 | 145 | -64,145 | 2.61 | 8.374%
[8 empty] | -64 | 146 | -64,146 | 2.61 | 8.374%
[8 empty] | -64 | 147 | -64,147 | 2.61 | 8.374%
[8 empty] | -64 | 148 | -64,148 | 2.63 | 8.438%
[8 empty] | -64 | 149 | -64,149 | 2.63 | 8.438%
[8 empty] | -64 | 150 | -64,150 | 2.68 | 8.598%
[8 empty] | -64 | 151 | -64,151 | 2.68 | 8.598%
[8 empty] | -64 | 152 | -64,152 | 2.64 | 8.47%
[8 empty] | -64 | 153 | -64,153 | 2.64 | 8.47%
[8 empty] | -64 | 154 | -64,154 | 2.66 | 8.534%
[8 empty] | -64 | 155 | -64,155 | 2.66 | 8.534%
[8 empty] | -64 | 156 | -64,156 | 2.64 | 8.47%
[8 empty] | -64 | 157 | -64,157 | 2.64 | 8.47%
[8 empty] | -64 | 158 | -64,158 | 2.7 | 8.662%
[8 empty] | -64 | 159 | -64,159 | 2.7 | 8.662%
[8 empty] | -64 | 160 | -64,160 | 2.69 | 8.63%
[8 empty] | -64 | 161 | -64,161 | 2.69 | 8.63%
[8 empty] | -64 | 162 | -64,162 | 2.66 | 8.534%
[8 empty] | -64 | 163 | -64,163 | 2.66 | 8.534%
[8 empty] | -64 | 164 | -64,164 | 2.67 | 8.566%
[8 empty] | -64 | 165 | -64,165 | 2.67 | 8.566%
[8 empty] | -64 | 166 | -64,166 | 2.67 | 8.566%
[8 empty] | -64 | 167 | -64,167 | 2.67 | 8.566%
[8 empty] | -64 | 168 | -64,168 | 2.66 | 8.534%
[8 empty] | -64 | 169 | -64,169 | 2.66 | 8.534%
[8 empty] | -64 | 170 | -64,170 | 2.65 | 8.502%
[8 empty] | -64 | 171 | -64,171 | 2.65 | 8.502%
[8 empty] | -64 | 172 | -64,172 | 2.66 | 8.534%
[8 empty] | -64 | 173 | -64,173 | 2.66 | 8.534%
[8 empty] | -64 | 174 | -64,174 | 2.62 | 8.406%
[8 empty] | -64 | 175 | -64,175 | 2.61 | 8.374%
[8 empty] | -64 | 176 | -64,176 | 2.55 | 8.181%
[8 empty] | -64 | 177 | -64,177 | 2.55 | 8.181%
[8 empty] | -64 | 178 | -64,178 | 2.5 | 8.021%
[8 empty] | -64 | 179 | -64,179 | 2.49 | 7.989%
[8 empty] | -63 | -180 | -63,-180 | 2.46 | 7.892%
[8 empty] | -63 | -179 | -63,-179 | 2.46 | 7.892%
[8 empty] | -63 | -178 | -63,-178 | 2.44 | 7.828%
[8 empty] | -63 | -177 | -63,-177 | 2.44 | 7.828%
[8 empty] | -63 | -176 | -63,-176 | 2.48 | 7.957%
[8 empty] | -63 | -175 | -63,-175 | 2.49 | 7.989%
[8 empty] | -63 | -174 | -63,-174 | 2.44 | 7.828%
[8 empty] | -63 | -173 | -63,-173 | 2.44 | 7.828%
[8 empty] | -63 | -172 | -63,-172 | 2.48 | 7.957%
[8 empty] | -63 | -171 | -63,-171 | 2.48 | 7.957%
[8 empty] | -63 | -170 | -63,-170 | 2.49 | 7.989%
[8 empty] | -63 | -169 | -63,-169 | 2.49 | 7.989%
[8 empty] | -63 | -168 | -63,-168 | 2.49 | 7.989%
[8 empty] | -63 | -167 | -63,-167 | 2.5 | 8.021%
[8 empty] | -63 | -166 | -63,-166 | 2.49 | 7.989%
[8 empty] | -63 | -165 | -63,-165 | 2.49 | 7.989%
[8 empty] | -63 | -164 | -63,-164 | 2.5 | 8.021%
[8 empty] | -63 | -163 | -63,-163 | 2.5 | 8.021%
[8 empty] | -63 | -162 | -63,-162 | 2.53 | 8.117%
[8 empty] | -63 | -161 | -63,-161 | 2.53 | 8.117%
[8 empty] | -63 | -160 | -63,-160 | 2.53 | 8.117%
[8 empty] | -63 | -159 | -63,-159 | 2.53 | 8.117%
[8 empty] | -63 | -158 | -63,-158 | 2.54 | 8.149%
[8 empty] | -63 | -157 | -63,-157 | 2.54 | 8.149%
[8 empty] | -63 | -156 | -63,-156 | 2.54 | 8.149%
[8 empty] | -63 | -155 | -63,-155 | 2.54 | 8.149%
[8 empty] | -63 | -154 | -63,-154 | 2.59 | 8.31%
[8 empty] | -63 | -153 | -63,-153 | 2.59 | 8.31%
[8 empty] | -63 | -152 | -63,-152 | 2.6 | 8.342%
[8 empty] | -63 | -151 | -63,-151 | 2.61 | 8.374%
[8 empty] | -63 | -150 | -63,-150 | 2.62 | 8.406%
[8 empty] | -63 | -149 | -63,-149 | 2.62 | 8.406%
[8 empty] | -63 | -148 | -63,-148 | 2.62 | 8.406%
[8 empty] | -63 | -147 | -63,-147 | 2.61 | 8.374%
[8 empty] | -63 | -146 | -63,-146 | 2.62 | 8.406%
[8 empty] | -63 | -145 | -63,-145 | 2.62 | 8.406%
[8 empty] | -63 | -144 | -63,-144 | 2.67 | 8.566%
[8 empty] | -63 | -143 | -63,-143 | 2.67 | 8.566%
[8 empty] | -63 | -142 | -63,-142 | 2.66 | 8.534%
[8 empty] | -63 | -141 | -63,-141 | 2.65 | 8.502%
[8 empty] | -63 | -140 | -63,-140 | 2.61 | 8.374%
[8 empty] | -63 | -139 | -63,-139 | 2.61 | 8.374%
[8 empty] | -63 | -138 | -63,-138 | 2.59 | 8.31%
[8 empty] | -63 | -137 | -63,-137 | 2.58 | 8.277%
[8 empty] | -63 | -136 | -63,-136 | 2.52 | 8.085%
[8 empty] | -63 | -135 | -63,-135 | 2.52 | 8.085%
[8 empty] | -63 | -134 | -63,-134 | 2.46 | 7.892%
[8 empty] | -63 | -133 | -63,-133 | 2.46 | 7.892%
[8 empty] | -63 | -132 | -63,-132 | 2.42 | 7.764%
[8 empty] | -63 | -131 | -63,-131 | 2.42 | 7.764%
[8 empty] | -63 | -130 | -63,-130 | 2.34 | 7.508%
[8 empty] | -63 | -129 | -63,-129 | 2.33 | 7.475%
[8 empty] | -63 | -128 | -63,-128 | 2.26 | 7.251%
[8 empty] | -63 | -127 | -63,-127 | 2.25 | 7.219%
[8 empty] | -63 | -126 | -63,-126 | 2.24 | 7.187%
[8 empty] | -63 | -125 | -63,-125 | 2.24 | 7.187%
[8 empty] | -63 | -124 | -63,-124 | 2.25 | 7.219%
[8 empty] | -63 | -123 | -63,-123 | 2.24 | 7.187%
[8 empty] | -63 | -122 | -63,-122 | 2.25 | 7.219%
[8 empty] | -63 | -121 | -63,-121 | 2.25 | 7.219%
[8 empty] | -63 | -120 | -63,-120 | 2.25 | 7.219%
[8 empty] | -63 | -119 | -63,-119 | 2.25 | 7.219%
[8 empty] | -63 | -118 | -63,-118 | 2.27 | 7.283%
[8 empty] | -63 | -117 | -63,-117 | 2.27 | 7.283%
[8 empty] | -63 | -116 | -63,-116 | 2.27 | 7.283%
[8 empty] | -63 | -115 | -63,-115 | 2.27 | 7.283%
[8 empty] | -63 | -114 | -63,-114 | 2.26 | 7.251%
[8 empty] | -63 | -113 | -63,-113 | 2.25 | 7.219%
[8 empty] | -63 | -112 | -63,-112 | 2.26 | 7.251%
[8 empty] | -63 | -111 | -63,-111 | 2.26 | 7.251%
[8 empty] | -63 | -110 | -63,-110 | 2.32 | 7.443%
[8 empty] | -63 | -109 | -63,-109 | 2.32 | 7.443%
[8 empty] | -63 | -108 | -63,-108 | 2.37 | 7.604%
[8 empty] | -63 | -107 | -63,-107 | 2.37 | 7.604%
[8 empty] | -63 | -106 | -63,-106 | 2.37 | 7.604%
[8 empty] | -63 | -105 | -63,-105 | 2.37 | 7.604%
[8 empty] | -63 | -104 | -63,-104 | 2.39 | 7.668%
[8 empty] | -63 | -103 | -63,-103 | 2.39 | 7.668%
[8 empty] | -63 | -102 | -63,-102 | 2.42 | 7.764%
[8 empty] | -63 | -101 | -63,-101 | 2.42 | 7.764%
[8 empty] | -63 | -100 | -63,-100 | 2.4 | 7.7%
[8 empty] | -63 | -99 | -63,-99 | 2.4 | 7.7%
[8 empty] | -63 | -98 | -63,-98 | 2.4 | 7.7%
[8 empty] | -63 | -97 | -63,-97 | 2.4 | 7.7%
[8 empty] | -63 | -96 | -63,-96 | 2.44 | 7.828%
[8 empty] | -63 | -95 | -63,-95 | 2.44 | 7.828%
[8 empty] | -63 | -94 | -63,-94 | 2.46 | 7.892%
[8 empty] | -63 | -93 | -63,-93 | 2.46 | 7.892%
[8 empty] | -63 | -92 | -63,-92 | 2.42 | 7.764%
[8 empty] | -63 | -91 | -63,-91 | 2.42 | 7.764%
[8 empty] | -63 | -90 | -63,-90 | 2.41 | 7.732%
[8 empty] | -63 | -89 | -63,-89 | 2.41 | 7.732%
[8 empty] | -63 | -88 | -63,-88 | 2.42 | 7.764%
[8 empty] | -63 | -87 | -63,-87 | 2.42 | 7.764%
[8 empty] | -63 | -86 | -63,-86 | 2.4 | 7.7%
[8 empty] | -63 | -85 | -63,-85 | 2.4 | 7.7%
[8 empty] | -63 | -84 | -63,-84 | 2.45 | 7.86%
[8 empty] | -63 | -83 | -63,-83 | 2.45 | 7.86%
[8 empty] | -63 | -82 | -63,-82 | 2.46 | 7.892%
[8 empty] | -63 | -81 | -63,-81 | 2.46 | 7.892%
[8 empty] | -63 | -80 | -63,-80 | 2.44 | 7.828%
[8 empty] | -63 | -79 | -63,-79 | 2.44 | 7.828%
[8 empty] | -63 | -78 | -63,-78 | 2.44 | 7.828%
[8 empty] | -63 | -77 | -63,-77 | 2.44 | 7.828%
[8 empty] | -63 | -76 | -63,-76 | 2.46 | 7.892%
[8 empty] | -63 | -75 | -63,-75 | 2.46 | 7.892%
[8 empty] | -63 | -74 | -63,-74 | 2.52 | 8.085%
[8 empty] | -63 | -73 | -63,-73 | 2.52 | 8.085%
[8 empty] | -63 | -72 | -63,-72 | 2.56 | 8.213%
[8 empty] | -63 | -71 | -63,-71 | 2.56 | 8.213%
[8 empty] | -63 | -70 | -63,-70 | 2.58 | 8.277%
[8 empty] | -63 | -69 | -63,-69 | 2.58 | 8.277%
[8 empty] | -63 | -68 | -63,-68 | 2.6 | 8.342%
[8 empty] | -63 | -67 | -63,-67 | 2.6 | 8.342%
[8 empty] | -63 | -66 | -63,-66 | 2.62 | 8.406%
[8 empty] | -63 | -65 | -63,-65 | 2.62 | 8.406%
[8 empty] | -63 | -64 | -63,-64 | 2.6 | 8.342%
[8 empty] | -63 | -63 | -63,-63 | 2.6 | 8.342%
[8 empty] | -63 | -62 | -63,-62 | 2.59 | 8.31%
[8 empty] | -63 | -61 | -63,-61 | 2.59 | 8.31%
[8 empty] | -63 | -60 | -63,-60 | 2.65 | 8.502%
[8 empty] | -63 | -59 | -63,-59 | 2.66 | 8.534%
[8 empty] | -63 | -58 | -63,-58 | 2.88 | 9.24%
[8 empty] | -63 | -57 | -63,-57 | 2.88 | 9.24%
[8 empty] | -63 | -56 | -63,-56 | 2.87 | 9.208%
[8 empty] | -63 | -55 | -63,-55 | 2.87 | 9.208%
[8 empty] | -63 | -54 | -63,-54 | 2.91 | 9.336%
[8 empty] | -63 | -53 | -63,-53 | 2.92 | 9.368%
[8 empty] | -63 | -52 | -63,-52 | 2.91 | 9.336%
[8 empty] | -63 | -51 | -63,-51 | 2.92 | 9.368%
[8 empty] | -63 | -50 | -63,-50 | 2.86 | 9.176%
[8 empty] | -63 | -49 | -63,-49 | 2.86 | 9.176%
[8 empty] | -63 | -48 | -63,-48 | 2.8 | 8.983%
[8 empty] | -63 | -47 | -63,-47 | 2.8 | 8.983%
[8 empty] | -63 | -46 | -63,-46 | 2.69 | 8.63%
[8 empty] | -63 | -45 | -63,-45 | 2.69 | 8.63%
[8 empty] | -63 | -44 | -63,-44 | 2.61 | 8.374%
[8 empty] | -63 | -43 | -63,-43 | 2.61 | 8.374%
[8 empty] | -63 | -42 | -63,-42 | 2.5 | 8.021%
[8 empty] | -63 | -41 | -63,-41 | 2.51 | 8.053%
[8 empty] | -63 | -40 | -63,-40 | 2.46 | 7.892%
[8 empty] | -63 | -39 | -63,-39 | 2.46 | 7.892%
[8 empty] | -63 | -38 | -63,-38 | 2.41 | 7.732%
[8 empty] | -63 | -37 | -63,-37 | 2.41 | 7.732%
[8 empty] | -63 | -36 | -63,-36 | 2.4 | 7.7%
[8 empty] | -63 | -35 | -63,-35 | 2.4 | 7.7%
[8 empty] | -63 | -34 | -63,-34 | 2.44 | 7.828%
[8 empty] | -63 | -33 | -63,-33 | 2.45 | 7.86%
[8 empty] | -63 | -32 | -63,-32 | 2.41 | 7.732%
[8 empty] | -63 | -31 | -63,-31 | 2.41 | 7.732%
[8 empty] | -63 | -30 | -63,-30 | 2.42 | 7.764%
[8 empty] | -63 | -29 | -63,-29 | 2.42 | 7.764%
[8 empty] | -63 | -28 | -63,-28 | 2.5 | 8.021%
[8 empty] | -63 | -27 | -63,-27 | 2.5 | 8.021%
[8 empty] | -63 | -26 | -63,-26 | 2.53 | 8.117%
[8 empty] | -63 | -25 | -63,-25 | 2.53 | 8.117%
[8 empty] | -63 | -24 | -63,-24 | 2.54 | 8.149%
[8 empty] | -63 | -23 | -63,-23 | 2.54 | 8.149%
[8 empty] | -63 | -22 | -63,-22 | 2.58 | 8.277%
[8 empty] | -63 | -21 | -63,-21 | 2.58 | 8.277%
[8 empty] | -63 | -20 | -63,-20 | 2.6 | 8.342%
[8 empty] | -63 | -19 | -63,-19 | 2.6 | 8.342%
[8 empty] | -63 | -18 | -63,-18 | 2.64 | 8.47%
[8 empty] | -63 | -17 | -63,-17 | 2.64 | 8.47%
[8 empty] | -63 | -16 | -63,-16 | 2.85 | 9.144%
[8 empty] | -63 | -15 | -63,-15 | 2.85 | 9.144%
[8 empty] | -63 | -14 | -63,-14 | 2.83 | 9.08%
[8 empty] | -63 | -13 | -63,-13 | 2.82 | 9.047%
[8 empty] | -63 | -12 | -63,-12 | 2.83 | 9.08%
[8 empty] | -63 | -11 | -63,-11 | 2.83 | 9.08%
[8 empty] | -63 | -10 | -63,-10 | 2.83 | 9.08%
[8 empty] | -63 | -9 | -63,-9 | 2.83 | 9.08%
[8 empty] | -63 | -8 | -63,-8 | 2.84 | 9.112%
[8 empty] | -63 | -7 | -63,-7 | 2.84 | 9.112%
[8 empty] | -63 | -6 | -63,-6 | 2.85 | 9.144%
[8 empty] | -63 | -5 | -63,-5 | 2.84 | 9.112%
[8 empty] | -63 | -4 | -63,-4 | 2.86 | 9.176%
[8 empty] | -63 | -3 | -63,-3 | 2.86 | 9.176%
[8 empty] | -63 | -2 | -63,-2 | 2.83 | 9.08%
[8 empty] | -63 | -1 | -63,-1 | 2.83 | 9.08%
[8 empty] | -63 | 0 | -63,0 | 2.81 | 9.015%
[8 empty] | -63 | 1 | -63,1 | 2.81 | 9.015%
[8 empty] | -63 | 2 | -63,2 | 2.81 | 9.015%
[8 empty] | -63 | 3 | -63,3 | 2.81 | 9.015%
[8 empty] | -63 | 4 | -63,4 | 2.82 | 9.047%
[8 empty] | -63 | 5 | -63,5 | 2.82 | 9.047%
[8 empty] | -63 | 6 | -63,6 | 2.83 | 9.08%
[8 empty] | -63 | 7 | -63,7 | 2.83 | 9.08%
[8 empty] | -63 | 8 | -63,8 | 2.82 | 9.047%
[8 empty] | -63 | 9 | -63,9 | 2.82 | 9.047%
[8 empty] | -63 | 10 | -63,10 | 2.81 | 9.015%
[8 empty] | -63 | 11 | -63,11 | 2.81 | 9.015%
[8 empty] | -63 | 12 | -63,12 | 2.82 | 9.047%
[8 empty] | -63 | 13 | -63,13 | 2.83 | 9.08%
[8 empty] | -63 | 14 | -63,14 | 2.82 | 9.047%
[8 empty] | -63 | 15 | -63,15 | 2.82 | 9.047%
[8 empty] | -63 | 16 | -63,16 | 2.51 | 8.053%
[8 empty] | -63 | 17 | -63,17 | 2.51 | 8.053%
[8 empty] | -63 | 18 | -63,18 | 2.81 | 9.015%
[8 empty] | -63 | 19 | -63,19 | 2.81 | 9.015%
[8 empty] | -63 | 20 | -63,20 | 2.81 | 9.015%
[8 empty] | -63 | 21 | -63,21 | 2.81 | 9.015%
[8 empty] | -63 | 22 | -63,22 | 2.59 | 8.31%
[8 empty] | -63 | 23 | -63,23 | 2.59 | 8.31%
[8 empty] | -63 | 24 | -63,24 | 2.63 | 8.438%
[8 empty] | -63 | 25 | -63,25 | 2.63 | 8.438%
[8 empty] | -63 | 26 | -63,26 | 2.64 | 8.47%
[8 empty] | -63 | 27 | -63,27 | 2.64 | 8.47%
[8 empty] | -63 | 28 | -63,28 | 2.7 | 8.662%
[8 empty] | -63 | 29 | -63,29 | 2.7 | 8.662%
[8 empty] | -63 | 30 | -63,30 | 2.71 | 8.695%
[8 empty] | -63 | 31 | -63,31 | 2.71 | 8.695%
[8 empty] | -63 | 32 | -63,32 | 2.73 | 8.759%
[8 empty] | -63 | 33 | -63,33 | 2.72 | 8.727%
[8 empty] | -63 | 34 | -63,34 | 2.72 | 8.727%
[8 empty] | -63 | 35 | -63,35 | 2.72 | 8.727%
[8 empty] | -63 | 36 | -63,36 | 2.75 | 8.823%
[8 empty] | -63 | 37 | -63,37 | 2.75 | 8.823%
[8 empty] | -63 | 38 | -63,38 | 2.74 | 8.791%
[8 empty] | -63 | 39 | -63,39 | 2.74 | 8.791%
[8 empty] | -63 | 40 | -63,40 | 2.72 | 8.727%
[8 empty] | -63 | 41 | -63,41 | 2.72 | 8.727%
[8 empty] | -63 | 42 | -63,42 | 2.68 | 8.598%
[8 empty] | -63 | 43 | -63,43 | 2.68 | 8.598%
[8 empty] | -63 | 44 | -63,44 | 2.64 | 8.47%
[8 empty] | -63 | 45 | -63,45 | 2.64 | 8.47%
[8 empty] | -63 | 46 | -63,46 | 2.67 | 8.566%
[8 empty] | -63 | 47 | -63,47 | 2.68 | 8.598%
[8 empty] | -63 | 48 | -63,48 | 2.64 | 8.47%
[8 empty] | -63 | 49 | -63,49 | 2.64 | 8.47%
[8 empty] | -63 | 50 | -63,50 | 2.62 | 8.406%
[8 empty] | -63 | 51 | -63,51 | 2.62 | 8.406%
[8 empty] | -63 | 52 | -63,52 | 2.64 | 8.47%
[8 empty] | -63 | 53 | -63,53 | 2.64 | 8.47%
[8 empty] | -63 | 54 | -63,54 | 2.64 | 8.47%
[8 empty] | -63 | 55 | -63,55 | 2.64 | 8.47%
[8 empty] | -63 | 56 | -63,56 | 2.68 | 8.598%
[8 empty] | -63 | 57 | -63,57 | 2.68 | 8.598%
[8 empty] | -63 | 58 | -63,58 | 2.69 | 8.63%
[8 empty] | -63 | 59 | -63,59 | 2.69 | 8.63%
[8 empty] | -63 | 60 | -63,60 | 2.66 | 8.534%
[8 empty] | -63 | 61 | -63,61 | 2.66 | 8.534%
[8 empty] | -63 | 62 | -63,62 | 2.7 | 8.662%
[8 empty] | -63 | 63 | -63,63 | 2.7 | 8.662%
[8 empty] | -63 | 64 | -63,64 | 2.72 | 8.727%
[8 empty] | -63 | 65 | -63,65 | 2.72 | 8.727%
[8 empty] | -63 | 66 | -63,66 | 2.72 | 8.727%
[8 empty] | -63 | 67 | -63,67 | 2.72 | 8.727%
[8 empty] | -63 | 68 | -63,68 | 2.73 | 8.759%
[8 empty] | -63 | 69 | -63,69 | 2.73 | 8.759%
[8 empty] | -63 | 70 | -63,70 | 2.76 | 8.855%
[8 empty] | -63 | 71 | -63,71 | 2.76 | 8.855%
[8 empty] | -63 | 72 | -63,72 | 2.77 | 8.887%
[8 empty] | -63 | 73 | -63,73 | 2.77 | 8.887%
[8 empty] | -63 | 74 | -63,74 | 2.79 | 8.951%
[8 empty] | -63 | 75 | -63,75 | 2.78 | 8.919%
[8 empty] | -63 | 76 | -63,76 | 2.79 | 8.951%
[8 empty] | -63 | 77 | -63,77 | 2.79 | 8.951%
[8 empty] | -63 | 78 | -63,78 | 2.81 | 9.015%
[8 empty] | -63 | 79 | -63,79 | 2.81 | 9.015%
[8 empty] | -63 | 80 | -63,80 | 2.79 | 8.951%
[8 empty] | -63 | 81 | -63,81 | 2.79 | 8.951%
[8 empty] | -63 | 82 | -63,82 | 2.78 | 8.919%
[8 empty] | -63 | 83 | -63,83 | 2.78 | 8.919%
[8 empty] | -63 | 84 | -63,84 | 2.78 | 8.919%
[8 empty] | -63 | 85 | -63,85 | 2.78 | 8.919%
[8 empty] | -63 | 86 | -63,86 | 2.74 | 8.791%
[8 empty] | -63 | 87 | -63,87 | 2.74 | 8.791%
[8 empty] | -63 | 88 | -63,88 | 2.7 | 8.662%
[8 empty] | -63 | 89 | -63,89 | 2.7 | 8.662%
[8 empty] | -63 | 90 | -63,90 | 2.7 | 8.662%
[8 empty] | -63 | 91 | -63,91 | 2.7 | 8.662%
[8 empty] | -63 | 92 | -63,92 | 2.66 | 8.534%
[8 empty] | -63 | 93 | -63,93 | 2.67 | 8.566%
[8 empty] | -63 | 94 | -63,94 | 2.66 | 8.534%
[8 empty] | -63 | 95 | -63,95 | 2.66 | 8.534%
[8 empty] | -63 | 96 | -63,96 | 2.65 | 8.502%
[8 empty] | -63 | 97 | -63,97 | 2.65 | 8.502%
[8 empty] | -63 | 98 | -63,98 | 2.65 | 8.502%
[8 empty] | -63 | 99 | -63,99 | 2.65 | 8.502%
[8 empty] | -63 | 100 | -63,100 | 2.62 | 8.406%
[8 empty] | -63 | 101 | -63,101 | 2.62 | 8.406%
[8 empty] | -63 | 102 | -63,102 | 2.66 | 8.534%
[8 empty] | -63 | 103 | -63,103 | 2.66 | 8.534%
[8 empty] | -63 | 104 | -63,104 | 2.67 | 8.566%
[8 empty] | -63 | 105 | -63,105 | 2.67 | 8.566%
[8 empty] | -63 | 106 | -63,106 | 2.69 | 8.63%
[8 empty] | -63 | 107 | -63,107 | 2.69 | 8.63%
[8 empty] | -63 | 108 | -63,108 | 2.71 | 8.695%
[8 empty] | -63 | 109 | -63,109 | 2.71 | 8.695%
[8 empty] | -63 | 110 | -63,110 | 2.76 | 8.855%
[8 empty] | -63 | 111 | -63,111 | 2.76 | 8.855%
[8 empty] | -63 | 112 | -63,112 | 2.74 | 8.791%
[8 empty] | -63 | 113 | -63,113 | 2.74 | 8.791%
[8 empty] | -63 | 114 | -63,114 | 2.74 | 8.791%
[8 empty] | -63 | 115 | -63,115 | 2.73 | 8.759%
[8 empty] | -63 | 116 | -63,116 | 2.7 | 8.662%
[8 empty] | -63 | 117 | -63,117 | 2.7 | 8.662%
[8 empty] | -63 | 118 | -63,118 | 2.74 | 8.791%
[8 empty] | -63 | 119 | -63,119 | 2.74 | 8.791%
[8 empty] | -63 | 120 | -63,120 | 2.71 | 8.695%
[8 empty] | -63 | 121 | -63,121 | 2.7 | 8.662%
[8 empty] | -63 | 122 | -63,122 | 2.67 | 8.566%
[8 empty] | -63 | 123 | -63,123 | 2.67 | 8.566%
[8 empty] | -63 | 124 | -63,124 | 2.61 | 8.374%
[8 empty] | -63 | 125 | -63,125 | 2.61 | 8.374%
[8 empty] | -63 | 126 | -63,126 | 2.59 | 8.31%
[8 empty] | -63 | 127 | -63,127 | 2.59 | 8.31%
[8 empty] | -63 | 128 | -63,128 | 2.58 | 8.277%
[8 empty] | -63 | 129 | -63,129 | 2.58 | 8.277%
[8 empty] | -63 | 130 | -63,130 | 2.55 | 8.181%
[8 empty] | -63 | 131 | -63,131 | 2.55 | 8.181%
[8 empty] | -63 | 132 | -63,132 | 2.55 | 8.181%
[8 empty] | -63 | 133 | -63,133 | 2.55 | 8.181%
[8 empty] | -63 | 134 | -63,134 | 2.58 | 8.277%
[8 empty] | -63 | 135 | -63,135 | 2.58 | 8.277%
[8 empty] | -63 | 136 | -63,136 | 2.54 | 8.149%
[8 empty] | -63 | 137 | -63,137 | 2.54 | 8.149%
[8 empty] | -63 | 138 | -63,138 | 2.53 | 8.117%
[8 empty] | -63 | 139 | -63,139 | 2.53 | 8.117%
[8 empty] | -63 | 140 | -63,140 | 2.52 | 8.085%
[8 empty] | -63 | 141 | -63,141 | 2.52 | 8.085%
[8 empty] | -63 | 142 | -63,142 | 2.5 | 8.021%
[8 empty] | -63 | 143 | -63,143 | 2.5 | 8.021%
[8 empty] | -63 | 144 | -63,144 | 2.5 | 8.021%
[8 empty] | -63 | 145 | -63,145 | 2.5 | 8.021%
[8 empty] | -63 | 146 | -63,146 | 2.56 | 8.213%
[8 empty] | -63 | 147 | -63,147 | 2.56 | 8.213%
[8 empty] | -63 | 148 | -63,148 | 2.57 | 8.245%
[8 empty] | -63 | 149 | -63,149 | 2.57 | 8.245%
[8 empty] | -63 | 150 | -63,150 | 2.6 | 8.342%
[8 empty] | -63 | 151 | -63,151 | 2.6 | 8.342%
[8 empty] | -63 | 152 | -63,152 | 2.63 | 8.438%
[8 empty] | -63 | 153 | -63,153 | 2.63 | 8.438%
[8 empty] | -63 | 154 | -63,154 | 2.62 | 8.406%
[8 empty] | -63 | 155 | -63,155 | 2.62 | 8.406%
[8 empty] | -63 | 156 | -63,156 | 2.6 | 8.342%
[8 empty] | -63 | 157 | -63,157 | 2.59 | 8.31%
[8 empty] | -63 | 158 | -63,158 | 2.67 | 8.566%
[8 empty] | -63 | 159 | -63,159 | 2.66 | 8.534%
[8 empty] | -63 | 160 | -63,160 | 2.66 | 8.534%
[8 empty] | -63 | 161 | -63,161 | 2.66 | 8.534%
[8 empty] | -63 | 162 | -63,162 | 2.64 | 8.47%
[8 empty] | -63 | 163 | -63,163 | 2.64 | 8.47%
[8 empty] | -63 | 164 | -63,164 | 2.64 | 8.47%
[8 empty] | -63 | 165 | -63,165 | 2.64 | 8.47%
[8 empty] | -63 | 166 | -63,166 | 2.64 | 8.47%
[8 empty] | -63 | 167 | -63,167 | 2.64 | 8.47%
[8 empty] | -63 | 168 | -63,168 | 2.65 | 8.502%
[8 empty] | -63 | 169 | -63,169 | 2.65 | 8.502%
[8 empty] | -63 | 170 | -63,170 | 2.61 | 8.374%
[8 empty] | -63 | 171 | -63,171 | 2.61 | 8.374%
[8 empty] | -63 | 172 | -63,172 | 2.54 | 8.149%
[8 empty] | -63 | 173 | -63,173 | 2.54 | 8.149%
[8 empty] | -63 | 174 | -63,174 | 2.51 | 8.053%
[8 empty] | -63 | 175 | -63,175 | 2.5 | 8.021%
[8 empty] | -63 | 176 | -63,176 | 2.45 | 7.86%
[8 empty] | -63 | 177 | -63,177 | 2.44 | 7.828%
[8 empty] | -63 | 178 | -63,178 | 2.45 | 7.86%
[8 empty] | -63 | 179 | -63,179 | 2.45 | 7.86%
[8 empty] | -62 | -180 | -62,-180 | 2.49 | 7.989%
[8 empty] | -62 | -179 | -62,-179 | 2.49 | 7.989%
[8 empty] | -62 | -178 | -62,-178 | 2.49 | 7.989%
[8 empty] | -62 | -177 | -62,-177 | 2.49 | 7.989%
[8 empty] | -62 | -176 | -62,-176 | 2.48 | 7.957%
[8 empty] | -62 | -175 | -62,-175 | 2.48 | 7.957%
[8 empty] | -62 | -174 | -62,-174 | 2.49 | 7.989%
[8 empty] | -62 | -173 | -62,-173 | 2.49 | 7.989%
[8 empty] | -62 | -172 | -62,-172 | 2.48 | 7.957%
[8 empty] | -62 | -171 | -62,-171 | 2.49 | 7.989%
[8 empty] | -62 | -170 | -62,-170 | 2.52 | 8.085%
[8 empty] | -62 | -169 | -62,-169 | 2.52 | 8.085%
[8 empty] | -62 | -168 | -62,-168 | 2.51 | 8.053%
[8 empty] | -62 | -167 | -62,-167 | 2.51 | 8.053%
[8 empty] | -62 | -166 | -62,-166 | 2.5 | 8.021%
[8 empty] | -62 | -165 | -62,-165 | 2.5 | 8.021%
[8 empty] | -62 | -164 | -62,-164 | 2.52 | 8.085%
[8 empty] | -62 | -163 | -62,-163 | 2.52 | 8.085%
[8 empty] | -62 | -162 | -62,-162 | 2.53 | 8.117%
[8 empty] | -62 | -161 | -62,-161 | 2.54 | 8.149%
[8 empty] | -62 | -160 | -62,-160 | 2.53 | 8.117%
[8 empty] | -62 | -159 | -62,-159 | 2.53 | 8.117%
[8 empty] | -62 | -158 | -62,-158 | 2.53 | 8.117%
[8 empty] | -62 | -157 | -62,-157 | 2.53 | 8.117%
[8 empty] | -62 | -156 | -62,-156 | 2.55 | 8.181%
[8 empty] | -62 | -155 | -62,-155 | 2.55 | 8.181%
[8 empty] | -62 | -154 | -62,-154 | 2.58 | 8.277%
[8 empty] | -62 | -153 | -62,-153 | 2.58 | 8.277%
[8 empty] | -62 | -152 | -62,-152 | 2.62 | 8.406%
[8 empty] | -62 | -151 | -62,-151 | 2.62 | 8.406%
[8 empty] | -62 | -150 | -62,-150 | 2.63 | 8.438%
[8 empty] | -62 | -149 | -62,-149 | 2.63 | 8.438%
[8 empty] | -62 | -148 | -62,-148 | 2.63 | 8.438%
[8 empty] | -62 | -147 | -62,-147 | 2.63 | 8.438%
[8 empty] | -62 | -146 | -62,-146 | 2.64 | 8.47%
[8 empty] | -62 | -145 | -62,-145 | 2.63 | 8.438%
[8 empty] | -62 | -144 | -62,-144 | 2.64 | 8.47%
[8 empty] | -62 | -143 | -62,-143 | 2.64 | 8.47%
[8 empty] | -62 | -142 | -62,-142 | 2.62 | 8.406%
[8 empty] | -62 | -141 | -62,-141 | 2.61 | 8.374%
[8 empty] | -62 | -140 | -62,-140 | 2.59 | 8.31%
[8 empty] | -62 | -139 | -62,-139 | 2.59 | 8.31%
[8 empty] | -62 | -138 | -62,-138 | 2.55 | 8.181%
[8 empty] | -62 | -137 | -62,-137 | 2.55 | 8.181%
[8 empty] | -62 | -136 | -62,-136 | 2.48 | 7.957%
[8 empty] | -62 | -135 | -62,-135 | 2.48 | 7.957%
[8 empty] | -62 | -134 | -62,-134 | 2.42 | 7.764%
[8 empty] | -62 | -133 | -62,-133 | 2.42 | 7.764%
[8 empty] | -62 | -132 | -62,-132 | 2.37 | 7.604%
[8 empty] | -62 | -131 | -62,-131 | 2.37 | 7.604%
[8 empty] | -62 | -130 | -62,-130 | 2.33 | 7.475%
[8 empty] | -62 | -129 | -62,-129 | 2.32 | 7.443%
[8 empty] | -62 | -128 | -62,-128 | 2.29 | 7.347%
[8 empty] | -62 | -127 | -62,-127 | 2.29 | 7.347%
[8 empty] | -62 | -126 | -62,-126 | 2.22 | 7.122%
[8 empty] | -62 | -125 | -62,-125 | 2.22 | 7.122%
[8 empty] | -62 | -124 | -62,-124 | 2.21 | 7.09%
[8 empty] | -62 | -123 | -62,-123 | 2.21 | 7.09%
[8 empty] | -62 | -122 | -62,-122 | 2.23 | 7.155%
[8 empty] | -62 | -121 | -62,-121 | 2.23 | 7.155%
[8 empty] | -62 | -120 | -62,-120 | 2.25 | 7.219%
[8 empty] | -62 | -119 | -62,-119 | 2.25 | 7.219%
[8 empty] | -62 | -118 | -62,-118 | 2.26 | 7.251%
[8 empty] | -62 | -117 | -62,-117 | 2.26 | 7.251%
[8 empty] | -62 | -116 | -62,-116 | 2.26 | 7.251%
[8 empty] | -62 | -115 | -62,-115 | 2.26 | 7.251%
[8 empty] | -62 | -114 | -62,-114 | 2.28 | 7.315%
[8 empty] | -62 | -113 | -62,-113 | 2.28 | 7.315%
[8 empty] | -62 | -112 | -62,-112 | 2.35 | 7.54%
[8 empty] | -62 | -111 | -62,-111 | 2.35 | 7.54%
[8 empty] | -62 | -110 | -62,-110 | 2.41 | 7.732%
[8 empty] | -62 | -109 | -62,-109 | 2.41 | 7.732%
[8 empty] | -62 | -108 | -62,-108 | 2.46 | 7.892%
[8 empty] | -62 | -107 | -62,-107 | 2.46 | 7.892%
[8 empty] | -62 | -106 | -62,-106 | 2.48 | 7.957%
[8 empty] | -62 | -105 | -62,-105 | 2.48 | 7.957%
[8 empty] | -62 | -104 | -62,-104 | 2.49 | 7.989%
[8 empty] | -62 | -103 | -62,-103 | 2.49 | 7.989%
[8 empty] | -62 | -102 | -62,-102 | 2.5 | 8.021%
[8 empty] | -62 | -101 | -62,-101 | 2.5 | 8.021%
[8 empty] | -62 | -100 | -62,-100 | 2.48 | 7.957%
[8 empty] | -62 | -99 | -62,-99 | 2.48 | 7.957%
[8 empty] | -62 | -98 | -62,-98 | 2.43 | 7.796%
[8 empty] | -62 | -97 | -62,-97 | 2.43 | 7.796%
[8 empty] | -62 | -96 | -62,-96 | 2.41 | 7.732%
[8 empty] | -62 | -95 | -62,-95 | 2.41 | 7.732%
[8 empty] | -62 | -94 | -62,-94 | 2.44 | 7.828%
[8 empty] | -62 | -93 | -62,-93 | 2.44 | 7.828%
[8 empty] | -62 | -92 | -62,-92 | 2.45 | 7.86%
[8 empty] | -62 | -91 | -62,-91 | 2.45 | 7.86%
[8 empty] | -62 | -90 | -62,-90 | 2.49 | 7.989%
[8 empty] | -62 | -89 | -62,-89 | 2.49 | 7.989%
[8 empty] | -62 | -88 | -62,-88 | 2.46 | 7.892%
[8 empty] | -62 | -87 | -62,-87 | 2.46 | 7.892%
[8 empty] | -62 | -86 | -62,-86 | 2.46 | 7.892%
[8 empty] | -62 | -85 | -62,-85 | 2.46 | 7.892%
[8 empty] | -62 | -84 | -62,-84 | 2.47 | 7.925%
[8 empty] | -62 | -83 | -62,-83 | 2.47 | 7.925%
[8 empty] | -62 | -82 | -62,-82 | 2.46 | 7.892%
[8 empty] | -62 | -81 | -62,-81 | 2.46 | 7.892%
[8 empty] | -62 | -80 | -62,-80 | 2.47 | 7.925%
[8 empty] | -62 | -79 | -62,-79 | 2.47 | 7.925%
[8 empty] | -62 | -78 | -62,-78 | 2.46 | 7.892%
[8 empty] | -62 | -77 | -62,-77 | 2.47 | 7.925%
[8 empty] | -62 | -76 | -62,-76 | 2.49 | 7.989%
[8 empty] | -62 | -75 | -62,-75 | 2.49 | 7.989%
[8 empty] | -62 | -74 | -62,-74 | 2.53 | 8.117%
[8 empty] | -62 | -73 | -62,-73 | 2.53 | 8.117%
[8 empty] | -62 | -72 | -62,-72 | 2.59 | 8.31%
[8 empty] | -62 | -71 | -62,-71 | 2.6 | 8.342%
[8 empty] | -62 | -70 | -62,-70 | 2.64 | 8.47%
[8 empty] | -62 | -69 | -62,-69 | 2.64 | 8.47%
[8 empty] | -62 | -68 | -62,-68 | 2.66 | 8.534%
[8 empty] | -62 | -67 | -62,-67 | 2.66 | 8.534%
[8 empty] | -62 | -66 | -62,-66 | 2.68 | 8.598%
[8 empty] | -62 | -65 | -62,-65 | 2.68 | 8.598%
[8 empty] | -62 | -64 | -62,-64 | 2.68 | 8.598%
[8 empty] | -62 | -63 | -62,-63 | 2.69 | 8.63%
[8 empty] | -62 | -62 | -62,-62 | 2.66 | 8.534%
[8 empty] | -62 | -61 | -62,-61 | 2.66 | 8.534%
[8 empty] | -62 | -60 | -62,-60 | 2.68 | 8.598%
[8 empty] | -62 | -59 | -62,-59 | 2.68 | 8.598%
[8 empty] | -62 | -58 | -62,-58 | 2.71 | 8.695%
[8 empty] | -62 | -57 | -62,-57 | 2.71 | 8.695%
[8 empty] | -62 | -56 | -62,-56 | 2.8 | 8.983%
[8 empty] | -62 | -55 | -62,-55 | 2.81 | 9.015%
[8 empty] | -62 | -54 | -62,-54 | 2.84 | 9.112%
[8 empty] | -62 | -53 | -62,-53 | 2.85 | 9.144%
[8 empty] | -62 | -52 | -62,-52 | 2.96 | 9.497%
[8 empty] | -62 | -51 | -62,-51 | 2.97 | 9.529%
[8 empty] | -62 | -50 | -62,-50 | 2.91 | 9.336%
[8 empty] | -62 | -49 | -62,-49 | 2.92 | 9.368%
[8 empty] | -62 | -48 | -62,-48 | 2.81 | 9.015%
[8 empty] | -62 | -47 | -62,-47 | 2.82 | 9.047%
[8 empty] | -62 | -46 | -62,-46 | 2.73 | 8.759%
[8 empty] | -62 | -45 | -62,-45 | 2.74 | 8.791%
[8 empty] | -62 | -44 | -62,-44 | 2.63 | 8.438%
[8 empty] | -62 | -43 | -62,-43 | 2.64 | 8.47%
[8 empty] | -62 | -42 | -62,-42 | 2.58 | 8.277%
[8 empty] | -62 | -41 | -62,-41 | 2.58 | 8.277%
[8 empty] | -62 | -40 | -62,-40 | 2.52 | 8.085%
[8 empty] | -62 | -39 | -62,-39 | 2.52 | 8.085%
[8 empty] | -62 | -38 | -62,-38 | 2.53 | 8.117%
[8 empty] | -62 | -37 | -62,-37 | 2.53 | 8.117%
[8 empty] | -62 | -36 | -62,-36 | 2.48 | 7.957%
[8 empty] | -62 | -35 | -62,-35 | 2.48 | 7.957%
[8 empty] | -62 | -34 | -62,-34 | 2.48 | 7.957%
[8 empty] | -62 | -33 | -62,-33 | 2.48 | 7.957%
[8 empty] | -62 | -32 | -62,-32 | 2.47 | 7.925%
[8 empty] | -62 | -31 | -62,-31 | 2.47 | 7.925%
[8 empty] | -62 | -30 | -62,-30 | 2.48 | 7.957%
[8 empty] | -62 | -29 | -62,-29 | 2.48 | 7.957%
[8 empty] | -62 | -28 | -62,-28 | 2.49 | 7.989%
[8 empty] | -62 | -27 | -62,-27 | 2.49 | 7.989%
[8 empty] | -62 | -26 | -62,-26 | 2.56 | 8.213%
[8 empty] | -62 | -25 | -62,-25 | 2.56 | 8.213%
[8 empty] | -62 | -24 | -62,-24 | 2.55 | 8.181%
[8 empty] | -62 | -23 | -62,-23 | 2.55 | 8.181%
[8 empty] | -62 | -22 | -62,-22 | 2.61 | 8.374%
[8 empty] | -62 | -21 | -62,-21 | 2.61 | 8.374%
[8 empty] | -62 | -20 | -62,-20 | 2.83 | 9.08%
[8 empty] | -62 | -19 | -62,-19 | 2.83 | 9.08%
[8 empty] | -62 | -18 | -62,-18 | 2.85 | 9.144%
[8 empty] | -62 | -17 | -62,-17 | 2.85 | 9.144%
[8 empty] | -62 | -16 | -62,-16 | 2.85 | 9.144%
[8 empty] | -62 | -15 | -62,-15 | 2.85 | 9.144%
[8 empty] | -62 | -14 | -62,-14 | 2.85 | 9.144%
[8 empty] | -62 | -13 | -62,-13 | 2.85 | 9.144%
[8 empty] | -62 | -12 | -62,-12 | 2.87 | 9.208%
[8 empty] | -62 | -11 | -62,-11 | 2.87 | 9.208%
[8 empty] | -62 | -10 | -62,-10 | 2.86 | 9.176%
[8 empty] | -62 | -9 | -62,-9 | 2.86 | 9.176%
[8 empty] | -62 | -8 | -62,-8 | 2.87 | 9.208%
[8 empty] | -62 | -7 | -62,-7 | 2.86 | 9.176%
[8 empty] | -62 | -6 | -62,-6 | 2.88 | 9.24%
[8 empty] | -62 | -5 | -62,-5 | 2.88 | 9.24%
[8 empty] | -62 | -4 | -62,-4 | 2.89 | 9.272%
[8 empty] | -62 | -3 | -62,-3 | 2.89 | 9.272%
[8 empty] | -62 | -2 | -62,-2 | 2.87 | 9.208%
[8 empty] | -62 | -1 | -62,-1 | 2.87 | 9.208%
[8 empty] | -62 | 0 | -62,0 | 2.86 | 9.176%
[8 empty] | -62 | 1 | -62,1 | 2.86 | 9.176%
[8 empty] | -62 | 2 | -62,2 | 2.85 | 9.144%
[8 empty] | -62 | 3 | -62,3 | 2.85 | 9.144%
[8 empty] | -62 | 4 | -62,4 | 2.86 | 9.176%
[8 empty] | -62 | 5 | -62,5 | 2.86 | 9.176%
[8 empty] | -62 | 6 | -62,6 | 2.87 | 9.208%
[8 empty] | -62 | 7 | -62,7 | 2.87 | 9.208%
[8 empty] | -62 | 8 | -62,8 | 2.86 | 9.176%
[8 empty] | -62 | 9 | -62,9 | 2.86 | 9.176%
[8 empty] | -62 | 10 | -62,10 | 2.85 | 9.144%
[8 empty] | -62 | 11 | -62,11 | 2.85 | 9.144%
[8 empty] | -62 | 12 | -62,12 | 2.86 | 9.176%
[8 empty] | -62 | 13 | -62,13 | 2.86 | 9.176%
[8 empty] | -62 | 14 | -62,14 | 2.84 | 9.112%
[8 empty] | -62 | 15 | -62,15 | 2.84 | 9.112%
[8 empty] | -62 | 16 | -62,16 | 2.84 | 9.112%
[8 empty] | -62 | 17 | -62,17 | 2.84 | 9.112%
[8 empty] | -62 | 18 | -62,18 | 2.84 | 9.112%
[8 empty] | -62 | 19 | -62,19 | 2.84 | 9.112%
[8 empty] | -62 | 20 | -62,20 | 2.86 | 9.176%
[8 empty] | -62 | 21 | -62,21 | 2.86 | 9.176%
[8 empty] | -62 | 22 | -62,22 | 2.87 | 9.208%
[8 empty] | -62 | 23 | -62,23 | 2.87 | 9.208%
[8 empty] | -62 | 24 | -62,24 | 2.67 | 8.566%
[8 empty] | -62 | 25 | -62,25 | 2.67 | 8.566%
[8 empty] | -62 | 26 | -62,26 | 2.71 | 8.695%
[8 empty] | -62 | 27 | -62,27 | 2.71 | 8.695%
[8 empty] | -62 | 28 | -62,28 | 2.73 | 8.759%
[8 empty] | -62 | 29 | -62,29 | 2.73 | 8.759%
[8 empty] | -62 | 30 | -62,30 | 2.76 | 8.855%
[8 empty] | -62 | 31 | -62,31 | 2.76 | 8.855%
[8 empty] | -62 | 32 | -62,32 | 2.79 | 8.951%
[8 empty] | -62 | 33 | -62,33 | 2.79 | 8.951%
[8 empty] | -62 | 34 | -62,34 | 2.79 | 8.951%
[8 empty] | -62 | 35 | -62,35 | 2.79 | 8.951%
[8 empty] | -62 | 36 | -62,36 | 2.82 | 9.047%
[8 empty] | -62 | 37 | -62,37 | 2.82 | 9.047%
[8 empty] | -62 | 38 | -62,38 | 2.81 | 9.015%
[8 empty] | -62 | 39 | -62,39 | 2.81 | 9.015%
[8 empty] | -62 | 40 | -62,40 | 2.8 | 8.983%
[8 empty] | -62 | 41 | -62,41 | 2.8 | 8.983%
[8 empty] | -62 | 42 | -62,42 | 2.84 | 9.112%
[8 empty] | -62 | 43 | -62,43 | 2.83 | 9.08%
[8 empty] | -62 | 44 | -62,44 | 2.78 | 8.919%
[8 empty] | -62 | 45 | -62,45 | 2.78 | 8.919%
[8 empty] | -62 | 46 | -62,46 | 2.73 | 8.759%
[8 empty] | -62 | 47 | -62,47 | 2.73 | 8.759%
[8 empty] | -62 | 48 | -62,48 | 2.69 | 8.63%
[8 empty] | -62 | 49 | -62,49 | 2.69 | 8.63%
[8 empty] | -62 | 50 | -62,50 | 2.67 | 8.566%
[8 empty] | -62 | 51 | -62,51 | 2.67 | 8.566%
[8 empty] | -62 | 52 | -62,52 | 2.68 | 8.598%
[8 empty] | -62 | 53 | -62,53 | 2.68 | 8.598%
[8 empty] | -62 | 54 | -62,54 | 2.69 | 8.63%
[8 empty] | -62 | 55 | -62,55 | 2.69 | 8.63%
[8 empty] | -62 | 56 | -62,56 | 2.7 | 8.662%
[8 empty] | -62 | 57 | -62,57 | 2.7 | 8.662%
[8 empty] | -62 | 58 | -62,58 | 2.71 | 8.695%
[8 empty] | -62 | 59 | -62,59 | 2.71 | 8.695%
[8 empty] | -62 | 60 | -62,60 | 2.7 | 8.662%
[8 empty] | -62 | 61 | -62,61 | 2.7 | 8.662%
[8 empty] | -62 | 62 | -62,62 | 2.71 | 8.695%
[8 empty] | -62 | 63 | -62,63 | 2.71 | 8.695%
[8 empty] | -62 | 64 | -62,64 | 2.71 | 8.695%
[8 empty] | -62 | 65 | -62,65 | 2.71 | 8.695%
[8 empty] | -62 | 66 | -62,66 | 2.71 | 8.695%
[8 empty] | -62 | 67 | -62,67 | 2.71 | 8.695%
[8 empty] | -62 | 68 | -62,68 | 2.75 | 8.823%
[8 empty] | -62 | 69 | -62,69 | 2.75 | 8.823%
[8 empty] | -62 | 70 | -62,70 | 2.77 | 8.887%
[8 empty] | -62 | 71 | -62,71 | 2.77 | 8.887%
[8 empty] | -62 | 72 | -62,72 | 2.79 | 8.951%
[8 empty] | -62 | 73 | -62,73 | 2.79 | 8.951%
[8 empty] | -62 | 74 | -62,74 | 2.79 | 8.951%
[8 empty] | -62 | 75 | -62,75 | 2.79 | 8.951%
[8 empty] | -62 | 76 | -62,76 | 2.81 | 9.015%
[8 empty] | -62 | 77 | -62,77 | 2.81 | 9.015%
[8 empty] | -62 | 78 | -62,78 | 2.82 | 9.047%
[8 empty] | -62 | 79 | -62,79 | 2.82 | 9.047%
[8 empty] | -62 | 80 | -62,80 | 2.81 | 9.015%
[8 empty] | -62 | 81 | -62,81 | 2.81 | 9.015%
[8 empty] | -62 | 82 | -62,82 | 2.82 | 9.047%
[8 empty] | -62 | 83 | -62,83 | 2.82 | 9.047%
[8 empty] | -62 | 84 | -62,84 | 2.85 | 9.144%
[8 empty] | -62 | 85 | -62,85 | 2.85 | 9.144%
[8 empty] | -62 | 86 | -62,86 | 2.81 | 9.015%
[8 empty] | -62 | 87 | -62,87 | 2.81 | 9.015%
[8 empty] | -62 | 88 | -62,88 | 2.77 | 8.887%
[8 empty] | -62 | 89 | -62,89 | 2.77 | 8.887%
[8 empty] | -62 | 90 | -62,90 | 2.75 | 8.823%
[8 empty] | -62 | 91 | -62,91 | 2.75 | 8.823%
[8 empty] | -62 | 92 | -62,92 | 2.74 | 8.791%
[8 empty] | -62 | 93 | -62,93 | 2.74 | 8.791%
[8 empty] | -62 | 94 | -62,94 | 2.71 | 8.695%
[8 empty] | -62 | 95 | -62,95 | 2.71 | 8.695%
[8 empty] | -62 | 96 | -62,96 | 2.72 | 8.727%
[8 empty] | -62 | 97 | -62,97 | 2.72 | 8.727%
[8 empty] | -62 | 98 | -62,98 | 2.71 | 8.695%
[8 empty] | -62 | 99 | -62,99 | 2.71 | 8.695%
[8 empty] | -62 | 100 | -62,100 | 2.66 | 8.534%
[8 empty] | -62 | 101 | -62,101 | 2.66 | 8.534%
[8 empty] | -62 | 102 | -62,102 | 2.69 | 8.63%
[8 empty] | -62 | 103 | -62,103 | 2.68 | 8.598%
[8 empty] | -62 | 104 | -62,104 | 2.69 | 8.63%
[8 empty] | -62 | 105 | -62,105 | 2.69 | 8.63%
[8 empty] | -62 | 106 | -62,106 | 2.71 | 8.695%
[8 empty] | -62 | 107 | -62,107 | 2.71 | 8.695%
[8 empty] | -62 | 108 | -62,108 | 2.74 | 8.791%
[8 empty] | -62 | 109 | -62,109 | 2.74 | 8.791%
[8 empty] | -62 | 110 | -62,110 | 2.77 | 8.887%
[8 empty] | -62 | 111 | -62,111 | 2.77 | 8.887%
[8 empty] | -62 | 112 | -62,112 | 2.75 | 8.823%
[8 empty] | -62 | 113 | -62,113 | 2.75 | 8.823%
[8 empty] | -62 | 114 | -62,114 | 2.67 | 8.566%
[8 empty] | -62 | 115 | -62,115 | 2.67 | 8.566%
[8 empty] | -62 | 116 | -62,116 | 2.66 | 8.534%
[8 empty] | -62 | 117 | -62,117 | 2.66 | 8.534%
[8 empty] | -62 | 118 | -62,118 | 2.61 | 8.374%
[8 empty] | -62 | 119 | -62,119 | 2.61 | 8.374%
[8 empty] | -62 | 120 | -62,120 | 2.61 | 8.374%
[8 empty] | -62 | 121 | -62,121 | 2.6 | 8.342%
[8 empty] | -62 | 122 | -62,122 | 2.61 | 8.374%
[8 empty] | -62 | 123 | -62,123 | 2.61 | 8.374%
[8 empty] | -62 | 124 | -62,124 | 2.57 | 8.245%
[8 empty] | -62 | 125 | -62,125 | 2.57 | 8.245%
[8 empty] | -62 | 126 | -62,126 | 2.52 | 8.085%
[8 empty] | -62 | 127 | -62,127 | 2.52 | 8.085%
[8 empty] | -62 | 128 | -62,128 | 2.52 | 8.085%
[8 empty] | -62 | 129 | -62,129 | 2.52 | 8.085%
[8 empty] | -62 | 130 | -62,130 | 2.5 | 8.021%
[8 empty] | -62 | 131 | -62,131 | 2.5 | 8.021%
[8 empty] | -62 | 132 | -62,132 | 2.51 | 8.053%
[8 empty] | -62 | 133 | -62,133 | 2.51 | 8.053%
[8 empty] | -62 | 134 | -62,134 | 2.53 | 8.117%
[8 empty] | -62 | 135 | -62,135 | 2.53 | 8.117%
[8 empty] | -62 | 136 | -62,136 | 2.53 | 8.117%
[8 empty] | -62 | 137 | -62,137 | 2.53 | 8.117%
[8 empty] | -62 | 138 | -62,138 | 2.52 | 8.085%
[8 empty] | -62 | 139 | -62,139 | 2.52 | 8.085%
[8 empty] | -62 | 140 | -62,140 | 2.49 | 7.989%
[8 empty] | -62 | 141 | -62,141 | 2.49 | 7.989%
[8 empty] | -62 | 142 | -62,142 | 2.5 | 8.021%
[8 empty] | -62 | 143 | -62,143 | 2.5 | 8.021%
[8 empty] | -62 | 144 | -62,144 | 2.5 | 8.021%
[8 empty] | -62 | 145 | -62,145 | 2.5 | 8.021%
[8 empty] | -62 | 146 | -62,146 | 2.48 | 7.957%
[8 empty] | -62 | 147 | -62,147 | 2.48 | 7.957%
[8 empty] | -62 | 148 | -62,148 | 2.47 | 7.925%
[8 empty] | -62 | 149 | -62,149 | 2.48 | 7.957%
[8 empty] | -62 | 150 | -62,150 | 2.5 | 8.021%
[8 empty] | -62 | 151 | -62,151 | 2.5 | 8.021%
[8 empty] | -62 | 152 | -62,152 | 2.54 | 8.149%
[8 empty] | -62 | 153 | -62,153 | 2.54 | 8.149%
[8 empty] | -62 | 154 | -62,154 | 2.52 | 8.085%
[8 empty] | -62 | 155 | -62,155 | 2.52 | 8.085%
[8 empty] | -62 | 156 | -62,156 | 2.5 | 8.021%
[8 empty] | -62 | 157 | -62,157 | 2.5 | 8.021%
[8 empty] | -62 | 158 | -62,158 | 2.51 | 8.053%
[8 empty] | -62 | 159 | -62,159 | 2.51 | 8.053%
[8 empty] | -62 | 160 | -62,160 | 2.47 | 7.925%
[8 empty] | -62 | 161 | -62,161 | 2.47 | 7.925%
[8 empty] | -62 | 162 | -62,162 | 2.53 | 8.117%
[8 empty] | -62 | 163 | -62,163 | 2.53 | 8.117%
[8 empty] | -62 | 164 | -62,164 | 2.58 | 8.277%
[8 empty] | -62 | 165 | -62,165 | 2.58 | 8.277%
[8 empty] | -62 | 166 | -62,166 | 2.56 | 8.213%
[8 empty] | -62 | 167 | -62,167 | 2.56 | 8.213%
[8 empty] | -62 | 168 | -62,168 | 2.54 | 8.149%
[8 empty] | -62 | 169 | -62,169 | 2.54 | 8.149%
[8 empty] | -62 | 170 | -62,170 | 2.49 | 7.989%
[8 empty] | -62 | 171 | -62,171 | 2.49 | 7.989%
[8 empty] | -62 | 172 | -62,172 | 2.44 | 7.828%
[8 empty] | -62 | 173 | -62,173 | 2.44 | 7.828%
[8 empty] | -62 | 174 | -62,174 | 2.42 | 7.764%
[8 empty] | -62 | 175 | -62,175 | 2.42 | 7.764%
[8 empty] | -62 | 176 | -62,176 | 2.46 | 7.892%
[8 empty] | -62 | 177 | -62,177 | 2.46 | 7.892%
[8 empty] | -62 | 178 | -62,178 | 2.49 | 7.989%
[8 empty] | -62 | 179 | -62,179 | 2.49 | 7.989%
[8 empty] | -61 | -180 | -61,-180 | 2.58 | 8.277%
[8 empty] | -61 | -179 | -61,-179 | 2.58 | 8.277%
[8 empty] | -61 | -178 | -61,-178 | 2.61 | 8.374%
[8 empty] | -61 | -177 | -61,-177 | 2.61 | 8.374%
[8 empty] | -61 | -176 | -61,-176 | 2.56 | 8.213%
[8 empty] | -61 | -175 | -61,-175 | 2.56 | 8.213%
[8 empty] | -61 | -174 | -61,-174 | 2.54 | 8.149%
[8 empty] | -61 | -173 | -61,-173 | 2.54 | 8.149%
[8 empty] | -61 | -172 | -61,-172 | 2.51 | 8.053%
[8 empty] | -61 | -171 | -61,-171 | 2.51 | 8.053%
[8 empty] | -61 | -170 | -61,-170 | 2.51 | 8.053%
[8 empty] | -61 | -169 | -61,-169 | 2.51 | 8.053%
[8 empty] | -61 | -168 | -61,-168 | 2.48 | 7.957%
[8 empty] | -61 | -167 | -61,-167 | 2.48 | 7.957%
[8 empty] | -61 | -166 | -61,-166 | 2.48 | 7.957%
[8 empty] | -61 | -165 | -61,-165 | 2.48 | 7.957%
[8 empty] | -61 | -164 | -61,-164 | 2.52 | 8.085%
[8 empty] | -61 | -163 | -61,-163 | 2.53 | 8.117%
[8 empty] | -61 | -162 | -61,-162 | 2.49 | 7.989%
[8 empty] | -61 | -161 | -61,-161 | 2.49 | 7.989%
[8 empty] | -61 | -160 | -61,-160 | 2.51 | 8.053%
[8 empty] | -61 | -159 | -61,-159 | 2.51 | 8.053%
[8 empty] | -61 | -158 | -61,-158 | 2.52 | 8.085%
[8 empty] | -61 | -157 | -61,-157 | 2.53 | 8.117%
[8 empty] | -61 | -156 | -61,-156 | 2.57 | 8.245%
[8 empty] | -61 | -155 | -61,-155 | 2.57 | 8.245%
[8 empty] | -61 | -154 | -61,-154 | 2.62 | 8.406%
[8 empty] | -61 | -153 | -61,-153 | 2.63 | 8.438%
[8 empty] | -61 | -152 | -61,-152 | 2.64 | 8.47%
[8 empty] | -61 | -151 | -61,-151 | 2.64 | 8.47%
[8 empty] | -61 | -150 | -61,-150 | 2.64 | 8.47%
[8 empty] | -61 | -149 | -61,-149 | 2.65 | 8.502%
[8 empty] | -61 | -148 | -61,-148 | 2.64 | 8.47%
[8 empty] | -61 | -147 | -61,-147 | 2.64 | 8.47%
[8 empty] | -61 | -146 | -61,-146 | 2.62 | 8.406%
[8 empty] | -61 | -145 | -61,-145 | 2.63 | 8.438%
[8 empty] | -61 | -144 | -61,-144 | 2.61 | 8.374%
[8 empty] | -61 | -143 | -61,-143 | 2.61 | 8.374%
[8 empty] | -61 | -142 | -61,-142 | 2.59 | 8.31%
[8 empty] | -61 | -141 | -61,-141 | 2.59 | 8.31%
[8 empty] | -61 | -140 | -61,-140 | 2.56 | 8.213%
[8 empty] | -61 | -139 | -61,-139 | 2.56 | 8.213%
[8 empty] | -61 | -138 | -61,-138 | 2.52 | 8.085%
[8 empty] | -61 | -137 | -61,-137 | 2.52 | 8.085%
[8 empty] | -61 | -136 | -61,-136 | 2.45 | 7.86%
[8 empty] | -61 | -135 | -61,-135 | 2.45 | 7.86%
[8 empty] | -61 | -134 | -61,-134 | 2.38 | 7.636%
[8 empty] | -61 | -133 | -61,-133 | 2.38 | 7.636%
[8 empty] | -61 | -132 | -61,-132 | 2.35 | 7.54%
[8 empty] | -61 | -131 | -61,-131 | 2.35 | 7.54%
[8 empty] | -61 | -130 | -61,-130 | 2.36 | 7.572%
[8 empty] | -61 | -129 | -61,-129 | 2.35 | 7.54%
[8 empty] | -61 | -128 | -61,-128 | 2.33 | 7.475%
[8 empty] | -61 | -127 | -61,-127 | 2.33 | 7.475%
[8 empty] | -61 | -126 | -61,-126 | 2.28 | 7.315%
[8 empty] | -61 | -125 | -61,-125 | 2.28 | 7.315%
[8 empty] | -61 | -124 | -61,-124 | 2.27 | 7.283%
[8 empty] | -61 | -123 | -61,-123 | 2.27 | 7.283%
[8 empty] | -61 | -122 | -61,-122 | 2.27 | 7.283%
[8 empty] | -61 | -121 | -61,-121 | 2.27 | 7.283%
[8 empty] | -61 | -120 | -61,-120 | 2.31 | 7.411%
[8 empty] | -61 | -119 | -61,-119 | 2.31 | 7.411%
[8 empty] | -61 | -118 | -61,-118 | 2.34 | 7.508%
[8 empty] | -61 | -117 | -61,-117 | 2.34 | 7.508%
[8 empty] | -61 | -116 | -61,-116 | 2.36 | 7.572%
[8 empty] | -61 | -115 | -61,-115 | 2.36 | 7.572%
[8 empty] | -61 | -114 | -61,-114 | 2.37 | 7.604%
[8 empty] | -61 | -113 | -61,-113 | 2.37 | 7.604%
[8 empty] | -61 | -112 | -61,-112 | 2.36 | 7.572%
[8 empty] | -61 | -111 | -61,-111 | 2.36 | 7.572%
[8 empty] | -61 | -110 | -61,-110 | 2.52 | 8.085%
[8 empty] | -61 | -109 | -61,-109 | 2.52 | 8.085%
[8 empty] | -61 | -108 | -61,-108 | 2.58 | 8.277%
[8 empty] | -61 | -107 | -61,-107 | 2.58 | 8.277%
[8 empty] | -61 | -106 | -61,-106 | 2.61 | 8.374%
[8 empty] | -61 | -105 | -61,-105 | 2.61 | 8.374%
[8 empty] | -61 | -104 | -61,-104 | 2.61 | 8.374%
[8 empty] | -61 | -103 | -61,-103 | 2.61 | 8.374%
[8 empty] | -61 | -102 | -61,-102 | 2.57 | 8.245%
[8 empty] | -61 | -101 | -61,-101 | 2.57 | 8.245%
[8 empty] | -61 | -100 | -61,-100 | 2.48 | 7.957%
[8 empty] | -61 | -99 | -61,-99 | 2.48 | 7.957%
[8 empty] | -61 | -98 | -61,-98 | 2.52 | 8.085%
[8 empty] | -61 | -97 | -61,-97 | 2.52 | 8.085%
[8 empty] | -61 | -96 | -61,-96 | 2.5 | 8.021%
[8 empty] | -61 | -95 | -61,-95 | 2.5 | 8.021%
[8 empty] | -61 | -94 | -61,-94 | 2.51 | 8.053%
[8 empty] | -61 | -93 | -61,-93 | 2.51 | 8.053%
[8 empty] | -61 | -92 | -61,-92 | 2.53 | 8.117%
[8 empty] | -61 | -91 | -61,-91 | 2.53 | 8.117%
[8 empty] | -61 | -90 | -61,-90 | 2.54 | 8.149%
[8 empty] | -61 | -89 | -61,-89 | 2.54 | 8.149%
[8 empty] | -61 | -88 | -61,-88 | 2.54 | 8.149%
[8 empty] | -61 | -87 | -61,-87 | 2.54 | 8.149%
[8 empty] | -61 | -86 | -61,-86 | 2.54 | 8.149%
[8 empty] | -61 | -85 | -61,-85 | 2.54 | 8.149%
[8 empty] | -61 | -84 | -61,-84 | 2.54 | 8.149%
[8 empty] | -61 | -83 | -61,-83 | 2.54 | 8.149%
[8 empty] | -61 | -82 | -61,-82 | 2.54 | 8.149%
[8 empty] | -61 | -81 | -61,-81 | 2.54 | 8.149%
[8 empty] | -61 | -80 | -61,-80 | 2.55 | 8.181%
[8 empty] | -61 | -79 | -61,-79 | 2.55 | 8.181%
[8 empty] | -61 | -78 | -61,-78 | 2.57 | 8.245%
[8 empty] | -61 | -77 | -61,-77 | 2.57 | 8.245%
[8 empty] | -61 | -76 | -61,-76 | 2.57 | 8.245%
[8 empty] | -61 | -75 | -61,-75 | 2.57 | 8.245%
[8 empty] | -61 | -74 | -61,-74 | 2.59 | 8.31%
[8 empty] | -61 | -73 | -61,-73 | 2.59 | 8.31%
[8 empty] | -61 | -72 | -61,-72 | 2.65 | 8.502%
[8 empty] | -61 | -71 | -61,-71 | 2.65 | 8.502%
[8 empty] | -61 | -70 | -61,-70 | 2.71 | 8.695%
[8 empty] | -61 | -69 | -61,-69 | 2.72 | 8.727%
[8 empty] | -61 | -68 | -61,-68 | 2.71 | 8.695%
[8 empty] | -61 | -67 | -61,-67 | 2.72 | 8.727%
[8 empty] | -61 | -66 | -61,-66 | 2.77 | 8.887%
[8 empty] | -61 | -65 | -61,-65 | 2.77 | 8.887%
[8 empty] | -61 | -64 | -61,-64 | 2.78 | 8.919%
[8 empty] | -61 | -63 | -61,-63 | 2.79 | 8.951%
[8 empty] | -61 | -62 | -61,-62 | 2.73 | 8.759%
[8 empty] | -61 | -61 | -61,-61 | 2.73 | 8.759%
[8 empty] | -61 | -60 | -61,-60 | 2.7 | 8.662%
[8 empty] | -61 | -59 | -61,-59 | 2.7 | 8.662%
[8 empty] | -61 | -58 | -61,-58 | 2.7 | 8.662%
[8 empty] | -61 | -57 | -61,-57 | 2.7 | 8.662%
[8 empty] | -61 | -56 | -61,-56 | 2.75 | 8.823%
[8 empty] | -61 | -55 | -61,-55 | 2.76 | 8.855%
[8 empty] | -61 | -54 | -61,-54 | 2.82 | 9.047%
[8 empty] | -61 | -53 | -61,-53 | 2.82 | 9.047%
[8 empty] | -61 | -52 | -61,-52 | 2.95 | 9.465%
[8 empty] | -61 | -51 | -61,-51 | 2.96 | 9.497%
[8 empty] | -61 | -50 | -61,-50 | 2.93 | 9.4%
[8 empty] | -61 | -49 | -61,-49 | 2.93 | 9.4%
[8 empty] | -61 | -48 | -61,-48 | 2.83 | 9.08%
[8 empty] | -61 | -47 | -61,-47 | 2.83 | 9.08%
[8 empty] | -61 | -46 | -61,-46 | 2.78 | 8.919%
[8 empty] | -61 | -45 | -61,-45 | 2.78 | 8.919%
[8 empty] | -61 | -44 | -61,-44 | 2.73 | 8.759%
[8 empty] | -61 | -43 | -61,-43 | 2.73 | 8.759%
[8 empty] | -61 | -42 | -61,-42 | 2.63 | 8.438%
[8 empty] | -61 | -41 | -61,-41 | 2.63 | 8.438%
[8 empty] | -61 | -40 | -61,-40 | 2.6 | 8.342%
[8 empty] | -61 | -39 | -61,-39 | 2.61 | 8.374%
[8 empty] | -61 | -38 | -61,-38 | 2.6 | 8.342%
[8 empty] | -61 | -37 | -61,-37 | 2.6 | 8.342%
[8 empty] | -61 | -36 | -61,-36 | 2.6 | 8.342%
[8 empty] | -61 | -35 | -61,-35 | 2.6 | 8.342%
[8 empty] | -61 | -34 | -61,-34 | 2.58 | 8.277%
[8 empty] | -61 | -33 | -61,-33 | 2.58 | 8.277%
[8 empty] | -61 | -32 | -61,-32 | 2.58 | 8.277%
[8 empty] | -61 | -31 | -61,-31 | 2.58 | 8.277%
[8 empty] | -61 | -30 | -61,-30 | 2.54 | 8.149%
[8 empty] | -61 | -29 | -61,-29 | 2.54 | 8.149%
[8 empty] | -61 | -28 | -61,-28 | 2.54 | 8.149%
[8 empty] | -61 | -27 | -61,-27 | 2.54 | 8.149%
[8 empty] | -61 | -26 | -61,-26 | 2.82 | 9.047%
[8 empty] | -61 | -25 | -61,-25 | 2.82 | 9.047%
[8 empty] | -61 | -24 | -61,-24 | 2.8 | 8.983%
[8 empty] | -61 | -23 | -61,-23 | 2.8 | 8.983%
[8 empty] | -61 | -22 | -61,-22 | 2.83 | 9.08%
[8 empty] | -61 | -21 | -61,-21 | 2.84 | 9.112%
[8 empty] | -61 | -20 | -61,-20 | 2.87 | 9.208%
[8 empty] | -61 | -19 | -61,-19 | 2.87 | 9.208%
[8 empty] | -61 | -18 | -61,-18 | 2.9 | 9.304%
[8 empty] | -61 | -17 | -61,-17 | 2.9 | 9.304%
[8 empty] | -61 | -16 | -61,-16 | 2.9 | 9.304%
[8 empty] | -61 | -15 | -61,-15 | 2.9 | 9.304%
[8 empty] | -61 | -14 | -61,-14 | 2.88 | 9.24%
[8 empty] | -61 | -13 | -61,-13 | 2.88 | 9.24%
[8 empty] | -61 | -12 | -61,-12 | 2.89 | 9.272%
[8 empty] | -61 | -11 | -61,-11 | 2.89 | 9.272%
[8 empty] | -61 | -10 | -61,-10 | 2.89 | 9.272%
[8 empty] | -61 | -9 | -61,-9 | 2.89 | 9.272%
[8 empty] | -61 | -8 | -61,-8 | 2.87 | 9.208%
[8 empty] | -61 | -7 | -61,-7 | 2.87 | 9.208%
[8 empty] | -61 | -6 | -61,-6 | 2.86 | 9.176%
[8 empty] | -61 | -5 | -61,-5 | 2.86 | 9.176%
[8 empty] | -61 | -4 | -61,-4 | 2.9 | 9.304%
[8 empty] | -61 | -3 | -61,-3 | 2.9 | 9.304%
[8 empty] | -61 | -2 | -61,-2 | 2.9 | 9.304%
[8 empty] | -61 | -1 | -61,-1 | 2.9 | 9.304%
[8 empty] | -61 | 0 | -61,0 | 2.89 | 9.272%
[8 empty] | -61 | 1 | -61,1 | 2.89 | 9.272%
[8 empty] | -61 | 2 | -61,2 | 2.88 | 9.24%
[8 empty] | -61 | 3 | -61,3 | 2.88 | 9.24%
[8 empty] | -61 | 4 | -61,4 | 2.87 | 9.208%
[8 empty] | -61 | 5 | -61,5 | 2.88 | 9.24%
[8 empty] | -61 | 6 | -61,6 | 2.87 | 9.208%
[8 empty] | -61 | 7 | -61,7 | 2.87 | 9.208%
[8 empty] | -61 | 8 | -61,8 | 2.88 | 9.24%
[8 empty] | -61 | 9 | -61,9 | 2.88 | 9.24%
[8 empty] | -61 | 10 | -61,10 | 2.88 | 9.24%
[8 empty] | -61 | 11 | -61,11 | 2.88 | 9.24%
[8 empty] | -61 | 12 | -61,12 | 2.88 | 9.24%
[8 empty] | -61 | 13 | -61,13 | 2.88 | 9.24%
[8 empty] | -61 | 14 | -61,14 | 2.88 | 9.24%
[8 empty] | -61 | 15 | -61,15 | 2.88 | 9.24%
[8 empty] | -61 | 16 | -61,16 | 2.88 | 9.24%
[8 empty] | -61 | 17 | -61,17 | 2.88 | 9.24%
[8 empty] | -61 | 18 | -61,18 | 2.88 | 9.24%
[8 empty] | -61 | 19 | -61,19 | 2.88 | 9.24%
[8 empty] | -61 | 20 | -61,20 | 2.88 | 9.24%
[8 empty] | -61 | 21 | -61,21 | 2.88 | 9.24%
[8 empty] | -61 | 22 | -61,22 | 2.88 | 9.24%
[8 empty] | -61 | 23 | -61,23 | 2.88 | 9.24%
[8 empty] | -61 | 24 | -61,24 | 2.9 | 9.304%
[8 empty] | -61 | 25 | -61,25 | 2.9 | 9.304%
[8 empty] | -61 | 26 | -61,26 | 2.79 | 8.951%
[8 empty] | -61 | 27 | -61,27 | 2.79 | 8.951%
[8 empty] | -61 | 28 | -61,28 | 2.82 | 9.047%
[8 empty] | -61 | 29 | -61,29 | 2.82 | 9.047%
[8 empty] | -61 | 30 | -61,30 | 2.84 | 9.112%
[8 empty] | -61 | 31 | -61,31 | 2.84 | 9.112%
[8 empty] | -61 | 32 | -61,32 | 2.86 | 9.176%
[8 empty] | -61 | 33 | -61,33 | 2.86 | 9.176%
[8 empty] | -61 | 34 | -61,34 | 2.86 | 9.176%
[8 empty] | -61 | 35 | -61,35 | 2.86 | 9.176%
[8 empty] | -61 | 36 | -61,36 | 2.9 | 9.304%
[8 empty] | -61 | 37 | -61,37 | 2.9 | 9.304%
[8 empty] | -61 | 38 | -61,38 | 2.89 | 9.272%
[8 empty] | -61 | 39 | -61,39 | 2.89 | 9.272%
[8 empty] | -61 | 40 | -61,40 | 2.88 | 9.24%
[8 empty] | -61 | 41 | -61,41 | 2.88 | 9.24%
[8 empty] | -61 | 42 | -61,42 | 2.88 | 9.24%
[8 empty] | -61 | 43 | -61,43 | 2.88 | 9.24%
[8 empty] | -61 | 44 | -61,44 | 2.84 | 9.112%
[8 empty] | -61 | 45 | -61,45 | 2.84 | 9.112%
[8 empty] | -61 | 46 | -61,46 | 2.79 | 8.951%
[8 empty] | -61 | 47 | -61,47 | 2.79 | 8.951%
[8 empty] | -61 | 48 | -61,48 | 2.76 | 8.855%
[8 empty] | -61 | 49 | -61,49 | 2.76 | 8.855%
[8 empty] | -61 | 50 | -61,50 | 2.74 | 8.791%
[8 empty] | -61 | 51 | -61,51 | 2.74 | 8.791%
[8 empty] | -61 | 52 | -61,52 | 2.74 | 8.791%
[8 empty] | -61 | 53 | -61,53 | 2.74 | 8.791%
[8 empty] | -61 | 54 | -61,54 | 2.75 | 8.823%
[8 empty] | -61 | 55 | -61,55 | 2.75 | 8.823%
[8 empty] | -61 | 56 | -61,56 | 2.75 | 8.823%
[8 empty] | -61 | 57 | -61,57 | 2.75 | 8.823%
[8 empty] | -61 | 58 | -61,58 | 2.75 | 8.823%
[8 empty] | -61 | 59 | -61,59 | 2.75 | 8.823%
[8 empty] | -61 | 60 | -61,60 | 2.76 | 8.855%
[8 empty] | -61 | 61 | -61,61 | 2.76 | 8.855%
[8 empty] | -61 | 62 | -61,62 | 2.75 | 8.823%
[8 empty] | -61 | 63 | -61,63 | 2.75 | 8.823%
[8 empty] | -61 | 64 | -61,64 | 2.75 | 8.823%
[8 empty] | -61 | 65 | -61,65 | 2.75 | 8.823%
[8 empty] | -61 | 66 | -61,66 | 2.78 | 8.919%
[8 empty] | -61 | 67 | -61,67 | 2.78 | 8.919%
[8 empty] | -61 | 68 | -61,68 | 2.78 | 8.919%
[8 empty] | -61 | 69 | -61,69 | 2.78 | 8.919%
[8 empty] | -61 | 70 | -61,70 | 2.78 | 8.919%
[8 empty] | -61 | 71 | -61,71 | 2.78 | 8.919%
[8 empty] | -61 | 72 | -61,72 | 2.81 | 9.015%
[8 empty] | -61 | 73 | -61,73 | 2.81 | 9.015%
[8 empty] | -61 | 74 | -61,74 | 2.83 | 9.08%
[8 empty] | -61 | 75 | -61,75 | 2.83 | 9.08%
[8 empty] | -61 | 76 | -61,76 | 2.82 | 9.047%
[8 empty] | -61 | 77 | -61,77 | 2.81 | 9.015%
[8 empty] | -61 | 78 | -61,78 | 2.82 | 9.047%
[8 empty] | -61 | 79 | -61,79 | 2.82 | 9.047%
[8 empty] | -61 | 80 | -61,80 | 2.83 | 9.08%
[8 empty] | -61 | 81 | -61,81 | 2.83 | 9.08%
[8 empty] | -61 | 82 | -61,82 | 2.82 | 9.047%
[8 empty] | -61 | 83 | -61,83 | 2.82 | 9.047%
[8 empty] | -61 | 84 | -61,84 | 2.85 | 9.144%
[8 empty] | -61 | 85 | -61,85 | 2.85 | 9.144%
[8 empty] | -61 | 86 | -61,86 | 2.8 | 8.983%
[8 empty] | -61 | 87 | -61,87 | 2.8 | 8.983%
[8 empty] | -61 | 88 | -61,88 | 2.78 | 8.919%
[8 empty] | -61 | 89 | -61,89 | 2.78 | 8.919%
[8 empty] | -61 | 90 | -61,90 | 2.76 | 8.855%
[8 empty] | -61 | 91 | -61,91 | 2.76 | 8.855%
[8 empty] | -61 | 92 | -61,92 | 2.76 | 8.855%
[8 empty] | -61 | 93 | -61,93 | 2.76 | 8.855%
[8 empty] | -61 | 94 | -61,94 | 2.74 | 8.791%
[8 empty] | -61 | 95 | -61,95 | 2.73 | 8.759%
[8 empty] | -61 | 96 | -61,96 | 2.75 | 8.823%
[8 empty] | -61 | 97 | -61,97 | 2.75 | 8.823%
[8 empty] | -61 | 98 | -61,98 | 2.75 | 8.823%
[8 empty] | -61 | 99 | -61,99 | 2.74 | 8.791%
[8 empty] | -61 | 100 | -61,100 | 2.74 | 8.791%
[8 empty] | -61 | 101 | -61,101 | 2.74 | 8.791%
[8 empty] | -61 | 102 | -61,102 | 2.71 | 8.695%
[8 empty] | -61 | 103 | -61,103 | 2.71 | 8.695%
[8 empty] | -61 | 104 | -61,104 | 2.7 | 8.662%
[8 empty] | -61 | 105 | -61,105 | 2.7 | 8.662%
[8 empty] | -61 | 106 | -61,106 | 2.71 | 8.695%
[8 empty] | -61 | 107 | -61,107 | 2.7 | 8.662%
[8 empty] | -61 | 108 | -61,108 | 2.74 | 8.791%
[8 empty] | -61 | 109 | -61,109 | 2.74 | 8.791%
[8 empty] | -61 | 110 | -61,110 | 2.77 | 8.887%
[8 empty] | -61 | 111 | -61,111 | 2.77 | 8.887%
[8 empty] | -61 | 112 | -61,112 | 2.77 | 8.887%
[8 empty] | -61 | 113 | -61,113 | 2.77 | 8.887%
[8 empty] | -61 | 114 | -61,114 | 2.65 | 8.502%
[8 empty] | -61 | 115 | -61,115 | 2.64 | 8.47%
[8 empty] | -61 | 116 | -61,116 | 2.62 | 8.406%
[8 empty] | -61 | 117 | -61,117 | 2.62 | 8.406%
[8 empty] | -61 | 118 | -61,118 | 2.62 | 8.406%
[8 empty] | -61 | 119 | -61,119 | 2.62 | 8.406%
[8 empty] | -61 | 120 | -61,120 | 2.59 | 8.31%
[8 empty] | -61 | 121 | -61,121 | 2.59 | 8.31%
[8 empty] | -61 | 122 | -61,122 | 2.56 | 8.213%
[8 empty] | -61 | 123 | -61,123 | 2.55 | 8.181%
[8 empty] | -61 | 124 | -61,124 | 2.53 | 8.117%
[8 empty] | -61 | 125 | -61,125 | 2.53 | 8.117%
[8 empty] | -61 | 126 | -61,126 | 2.49 | 7.989%
[8 empty] | -61 | 127 | -61,127 | 2.49 | 7.989%
[8 empty] | -61 | 128 | -61,128 | 2.47 | 7.925%
[8 empty] | -61 | 129 | -61,129 | 2.47 | 7.925%
[8 empty] | -61 | 130 | -61,130 | 2.48 | 7.957%
[8 empty] | -61 | 131 | -61,131 | 2.48 | 7.957%
[8 empty] | -61 | 132 | -61,132 | 2.47 | 7.925%
[8 empty] | -61 | 133 | -61,133 | 2.47 | 7.925%
[8 empty] | -61 | 134 | -61,134 | 2.48 | 7.957%
[8 empty] | -61 | 135 | -61,135 | 2.48 | 7.957%
[8 empty] | -61 | 136 | -61,136 | 2.51 | 8.053%
[8 empty] | -61 | 137 | -61,137 | 2.51 | 8.053%
[8 empty] | -61 | 138 | -61,138 | 2.51 | 8.053%
[8 empty] | -61 | 139 | -61,139 | 2.51 | 8.053%
[8 empty] | -61 | 140 | -61,140 | 2.5 | 8.021%
[8 empty] | -61 | 141 | -61,141 | 2.5 | 8.021%
[8 empty] | -61 | 142 | -61,142 | 2.48 | 7.957%
[8 empty] | -61 | 143 | -61,143 | 2.48 | 7.957%
[8 empty] | -61 | 144 | -61,144 | 2.46 | 7.892%
[8 empty] | -61 | 145 | -61,145 | 2.46 | 7.892%
[8 empty] | -61 | 146 | -61,146 | 2.47 | 7.925%
[8 empty] | -61 | 147 | -61,147 | 2.47 | 7.925%
[8 empty] | -61 | 148 | -61,148 | 2.49 | 7.989%
[8 empty] | -61 | 149 | -61,149 | 2.49 | 7.989%
[8 empty] | -61 | 150 | -61,150 | 2.52 | 8.085%
[8 empty] | -61 | 151 | -61,151 | 2.52 | 8.085%
[8 empty] | -61 | 152 | -61,152 | 2.5 | 8.021%
[8 empty] | -61 | 153 | -61,153 | 2.5 | 8.021%
[8 empty] | -61 | 154 | -61,154 | 2.45 | 7.86%
[8 empty] | -61 | 155 | -61,155 | 2.45 | 7.86%
[8 empty] | -61 | 156 | -61,156 | 2.39 | 7.668%
[8 empty] | -61 | 157 | -61,157 | 2.39 | 7.668%
[8 empty] | -61 | 158 | -61,158 | 2.41 | 7.732%
[8 empty] | -61 | 159 | -61,159 | 2.41 | 7.732%
[8 empty] | -61 | 160 | -61,160 | 2.43 | 7.796%
[8 empty] | -61 | 161 | -61,161 | 2.42 | 7.764%
[8 empty] | -61 | 162 | -61,162 | 2.34 | 7.508%
[8 empty] | -61 | 163 | -61,163 | 2.34 | 7.508%
[8 empty] | -61 | 164 | -61,164 | 2.36 | 7.572%
[8 empty] | -61 | 165 | -61,165 | 2.36 | 7.572%
[8 empty] | -61 | 166 | -61,166 | 2.49 | 7.989%
[8 empty] | -61 | 167 | -61,167 | 2.49 | 7.989%
[8 empty] | -61 | 168 | -61,168 | 2.49 | 7.989%
[8 empty] | -61 | 169 | -61,169 | 2.49 | 7.989%
[8 empty] | -61 | 170 | -61,170 | 2.45 | 7.86%
[8 empty] | -61 | 171 | -61,171 | 2.45 | 7.86%
[8 empty] | -61 | 172 | -61,172 | 2.46 | 7.892%
[8 empty] | -61 | 173 | -61,173 | 2.46 | 7.892%
[8 empty] | -61 | 174 | -61,174 | 2.49 | 7.989%
[8 empty] | -61 | 175 | -61,175 | 2.49 | 7.989%
[8 empty] | -61 | 176 | -61,176 | 2.55 | 8.181%
[8 empty] | -61 | 177 | -61,177 | 2.55 | 8.181%
[8 empty] | -61 | 178 | -61,178 | 2.56 | 8.213%
[8 empty] | -61 | 179 | -61,179 | 2.56 | 8.213%
[8 empty] | -60 | -180 | -60,-180 | 2.64 | 8.47%
[8 empty] | -60 | -179 | -60,-179 | 2.64 | 8.47%
[8 empty] | -60 | -178 | -60,-178 | 2.69 | 8.63%
[8 empty] | -60 | -177 | -60,-177 | 2.69 | 8.63%
[8 empty] | -60 | -176 | -60,-176 | 2.66 | 8.534%
[8 empty] | -60 | -175 | -60,-175 | 2.66 | 8.534%
[8 empty] | -60 | -174 | -60,-174 | 2.62 | 8.406%
[8 empty] | -60 | -173 | -60,-173 | 2.62 | 8.406%
[8 empty] | -60 | -172 | -60,-172 | 2.57 | 8.245%
[8 empty] | -60 | -171 | -60,-171 | 2.57 | 8.245%
[8 empty] | -60 | -170 | -60,-170 | 2.61 | 8.374%
[8 empty] | -60 | -169 | -60,-169 | 2.61 | 8.374%
[8 empty] | -60 | -168 | -60,-168 | 2.53 | 8.117%
[8 empty] | -60 | -167 | -60,-167 | 2.53 | 8.117%
[8 empty] | -60 | -166 | -60,-166 | 2.54 | 8.149%
[8 empty] | -60 | -165 | -60,-165 | 2.54 | 8.149%
[8 empty] | -60 | -164 | -60,-164 | 2.54 | 8.149%
[8 empty] | -60 | -163 | -60,-163 | 2.54 | 8.149%
[8 empty] | -60 | -162 | -60,-162 | 2.55 | 8.181%
[8 empty] | -60 | -161 | -60,-161 | 2.55 | 8.181%
[8 empty] | -60 | -160 | -60,-160 | 2.54 | 8.149%
[8 empty] | -60 | -159 | -60,-159 | 2.54 | 8.149%
[8 empty] | -60 | -158 | -60,-158 | 2.55 | 8.181%
[8 empty] | -60 | -157 | -60,-157 | 2.55 | 8.181%
[8 empty] | -60 | -156 | -60,-156 | 2.59 | 8.31%
[8 empty] | -60 | -155 | -60,-155 | 2.59 | 8.31%
[8 empty] | -60 | -154 | -60,-154 | 2.63 | 8.438%
[8 empty] | -60 | -153 | -60,-153 | 2.63 | 8.438%
[8 empty] | -60 | -152 | -60,-152 | 2.64 | 8.47%
[8 empty] | -60 | -151 | -60,-151 | 2.65 | 8.502%
[8 empty] | -60 | -150 | -60,-150 | 2.66 | 8.534%
[8 empty] | -60 | -149 | -60,-149 | 2.67 | 8.566%
[8 empty] | -60 | -148 | -60,-148 | 2.67 | 8.566%
[8 empty] | -60 | -147 | -60,-147 | 2.67 | 8.566%
[8 empty] | -60 | -146 | -60,-146 | 2.64 | 8.47%
[8 empty] | -60 | -145 | -60,-145 | 2.64 | 8.47%
[8 empty] | -60 | -144 | -60,-144 | 2.58 | 8.277%
[8 empty] | -60 | -143 | -60,-143 | 2.58 | 8.277%
[8 empty] | -60 | -142 | -60,-142 | 2.54 | 8.149%
[8 empty] | -60 | -141 | -60,-141 | 2.53 | 8.117%
[8 empty] | -60 | -140 | -60,-140 | 2.5 | 8.021%
[8 empty] | -60 | -139 | -60,-139 | 2.5 | 8.021%
[8 empty] | -60 | -138 | -60,-138 | 2.46 | 7.892%
[8 empty] | -60 | -137 | -60,-137 | 2.46 | 7.892%
[8 empty] | -60 | -136 | -60,-136 | 2.42 | 7.764%
[8 empty] | -60 | -135 | -60,-135 | 2.42 | 7.764%
[8 empty] | -60 | -134 | -60,-134 | 2.4 | 7.7%
[8 empty] | -60 | -133 | -60,-133 | 2.4 | 7.7%
[8 empty] | -60 | -132 | -60,-132 | 2.38 | 7.636%
[8 empty] | -60 | -131 | -60,-131 | 2.38 | 7.636%
[8 empty] | -60 | -130 | -60,-130 | 2.36 | 7.572%
[8 empty] | -60 | -129 | -60,-129 | 2.36 | 7.572%
[8 empty] | -60 | -128 | -60,-128 | 2.34 | 7.508%
[8 empty] | -60 | -127 | -60,-127 | 2.34 | 7.508%
[8 empty] | -60 | -126 | -60,-126 | 2.31 | 7.411%
[8 empty] | -60 | -125 | -60,-125 | 2.31 | 7.411%
[8 empty] | -60 | -124 | -60,-124 | 2.32 | 7.443%
[8 empty] | -60 | -123 | -60,-123 | 2.32 | 7.443%
[8 empty] | -60 | -122 | -60,-122 | 2.35 | 7.54%
[8 empty] | -60 | -121 | -60,-121 | 2.35 | 7.54%
[8 empty] | -60 | -120 | -60,-120 | 2.39 | 7.668%
[8 empty] | -60 | -119 | -60,-119 | 2.38 | 7.636%
[8 empty] | -60 | -118 | -60,-118 | 2.41 | 7.732%
[8 empty] | -60 | -117 | -60,-117 | 2.41 | 7.732%
[8 empty] | -60 | -116 | -60,-116 | 2.44 | 7.828%
[8 empty] | -60 | -115 | -60,-115 | 2.44 | 7.828%
[8 empty] | -60 | -114 | -60,-114 | 2.44 | 7.828%
[8 empty] | -60 | -113 | -60,-113 | 2.44 | 7.828%
[8 empty] | -60 | -112 | -60,-112 | 2.46 | 7.892%
[8 empty] | -60 | -111 | -60,-111 | 2.46 | 7.892%
[8 empty] | -60 | -110 | -60,-110 | 2.48 | 7.957%
[8 empty] | -60 | -109 | -60,-109 | 2.48 | 7.957%
[8 empty] | -60 | -108 | -60,-108 | 2.52 | 8.085%
[8 empty] | -60 | -107 | -60,-107 | 2.52 | 8.085%
[8 empty] | -60 | -106 | -60,-106 | 2.55 | 8.181%
[8 empty] | -60 | -105 | -60,-105 | 2.55 | 8.181%
[8 empty] | -60 | -104 | -60,-104 | 2.53 | 8.117%
[8 empty] | -60 | -103 | -60,-103 | 2.53 | 8.117%
[8 empty] | -60 | -102 | -60,-102 | 2.55 | 8.181%
[8 empty] | -60 | -101 | -60,-101 | 2.55 | 8.181%
[8 empty] | -60 | -100 | -60,-100 | 2.56 | 8.213%
[8 empty] | -60 | -99 | -60,-99 | 2.56 | 8.213%
[8 empty] | -60 | -98 | -60,-98 | 2.57 | 8.245%
[8 empty] | -60 | -97 | -60,-97 | 2.57 | 8.245%
[8 empty] | -60 | -96 | -60,-96 | 2.59 | 8.31%
[8 empty] | -60 | -95 | -60,-95 | 2.59 | 8.31%
[8 empty] | -60 | -94 | -60,-94 | 2.63 | 8.438%
[8 empty] | -60 | -93 | -60,-93 | 2.63 | 8.438%
[8 empty] | -60 | -92 | -60,-92 | 2.65 | 8.502%
[8 empty] | -60 | -91 | -60,-91 | 2.65 | 8.502%
[8 empty] | -60 | -90 | -60,-90 | 2.64 | 8.47%
[8 empty] | -60 | -89 | -60,-89 | 2.64 | 8.47%
[8 empty] | -60 | -88 | -60,-88 | 2.63 | 8.438%
[8 empty] | -60 | -87 | -60,-87 | 2.63 | 8.438%
[8 empty] | -60 | -86 | -60,-86 | 2.61 | 8.374%
[8 empty] | -60 | -85 | -60,-85 | 2.61 | 8.374%
[8 empty] | -60 | -84 | -60,-84 | 2.6 | 8.342%
[8 empty] | -60 | -83 | -60,-83 | 2.6 | 8.342%
[8 empty] | -60 | -82 | -60,-82 | 2.63 | 8.438%
[8 empty] | -60 | -81 | -60,-81 | 2.63 | 8.438%
[8 empty] | -60 | -80 | -60,-80 | 2.63 | 8.438%
[8 empty] | -60 | -79 | -60,-79 | 2.63 | 8.438%
[8 empty] | -60 | -78 | -60,-78 | 2.66 | 8.534%
[8 empty] | -60 | -77 | -60,-77 | 2.66 | 8.534%
[8 empty] | -60 | -76 | -60,-76 | 2.66 | 8.534%
[8 empty] | -60 | -75 | -60,-75 | 2.66 | 8.534%
[8 empty] | -60 | -74 | -60,-74 | 2.63 | 8.438%
[8 empty] | -60 | -73 | -60,-73 | 2.63 | 8.438%
[8 empty] | -60 | -72 | -60,-72 | 2.66 | 8.534%
[8 empty] | -60 | -71 | -60,-71 | 2.66 | 8.534%
[8 empty] | -60 | -70 | -60,-70 | 2.7 | 8.662%
[8 empty] | -60 | -69 | -60,-69 | 2.7 | 8.662%
[8 empty] | -60 | -68 | -60,-68 | 2.73 | 8.759%
[8 empty] | -60 | -67 | -60,-67 | 2.73 | 8.759%
[8 empty] | -60 | -66 | -60,-66 | 2.79 | 8.951%
[8 empty] | -60 | -65 | -60,-65 | 2.79 | 8.951%
[8 empty] | -60 | -64 | -60,-64 | 2.82 | 9.047%
[8 empty] | -60 | -63 | -60,-63 | 2.83 | 9.08%
[8 empty] | -60 | -62 | -60,-62 | 2.8 | 8.983%
[8 empty] | -60 | -61 | -60,-61 | 2.8 | 8.983%
[8 empty] | -60 | -60 | -60,-60 | 2.78 | 8.919%
[8 empty] | -60 | -59 | -60,-59 | 2.78 | 8.919%
[8 empty] | -60 | -58 | -60,-58 | 2.76 | 8.855%
[8 empty] | -60 | -57 | -60,-57 | 2.77 | 8.887%
[8 empty] | -60 | -56 | -60,-56 | 2.71 | 8.695%
[8 empty] | -60 | -55 | -60,-55 | 2.71 | 8.695%
[8 empty] | -60 | -54 | -60,-54 | 2.72 | 8.727%
[8 empty] | -60 | -53 | -60,-53 | 2.73 | 8.759%
[8 empty] | -60 | -52 | -60,-52 | 2.72 | 8.727%
[8 empty] | -60 | -51 | -60,-51 | 2.73 | 8.759%
[8 empty] | -60 | -50 | -60,-50 | 2.72 | 8.727%
[8 empty] | -60 | -49 | -60,-49 | 2.72 | 8.727%
[8 empty] | -60 | -48 | -60,-48 | 2.7 | 8.662%
[8 empty] | -60 | -47 | -60,-47 | 2.7 | 8.662%
[8 empty] | -60 | -46 | -60,-46 | 2.69 | 8.63%
[8 empty] | -60 | -45 | -60,-45 | 2.7 | 8.662%
[8 empty] | -60 | -44 | -60,-44 | 2.74 | 8.791%
[8 empty] | -60 | -43 | -60,-43 | 2.74 | 8.791%
[8 empty] | -60 | -42 | -60,-42 | 2.69 | 8.63%
[8 empty] | -60 | -41 | -60,-41 | 2.69 | 8.63%
[8 empty] | -60 | -40 | -60,-40 | 2.68 | 8.598%
[8 empty] | -60 | -39 | -60,-39 | 2.68 | 8.598%
[8 empty] | -60 | -38 | -60,-38 | 2.69 | 8.63%
[8 empty] | -60 | -37 | -60,-37 | 2.69 | 8.63%
[8 empty] | -60 | -36 | -60,-36 | 2.66 | 8.534%
[8 empty] | -60 | -35 | -60,-35 | 2.67 | 8.566%
[8 empty] | -60 | -34 | -60,-34 | 2.63 | 8.438%
[8 empty] | -60 | -33 | -60,-33 | 2.63 | 8.438%
[8 empty] | -60 | -32 | -60,-32 | 2.64 | 8.47%
[8 empty] | -60 | -31 | -60,-31 | 2.64 | 8.47%
[8 empty] | -60 | -30 | -60,-30 | 2.62 | 8.406%
[8 empty] | -60 | -29 | -60,-29 | 2.62 | 8.406%
[8 empty] | -60 | -28 | -60,-28 | 2.77 | 8.887%
[8 empty] | -60 | -27 | -60,-27 | 2.77 | 8.887%
[8 empty] | -60 | -26 | -60,-26 | 2.76 | 8.855%
[8 empty] | -60 | -25 | -60,-25 | 2.76 | 8.855%
[8 empty] | -60 | -24 | -60,-24 | 2.76 | 8.855%
[8 empty] | -60 | -23 | -60,-23 | 2.76 | 8.855%
[8 empty] | -60 | -22 | -60,-22 | 2.81 | 9.015%
[8 empty] | -60 | -21 | -60,-21 | 2.81 | 9.015%
[8 empty] | -60 | -20 | -60,-20 | 2.83 | 9.08%
[8 empty] | -60 | -19 | -60,-19 | 2.83 | 9.08%
[8 empty] | -60 | -18 | -60,-18 | 2.85 | 9.144%
[8 empty] | -60 | -17 | -60,-17 | 2.85 | 9.144%
[8 empty] | -60 | -16 | -60,-16 | 2.88 | 9.24%
[8 empty] | -60 | -15 | -60,-15 | 2.88 | 9.24%
[8 empty] | -60 | -14 | -60,-14 | 2.91 | 9.336%
[8 empty] | -60 | -13 | -60,-13 | 2.91 | 9.336%
[8 empty] | -60 | -12 | -60,-12 | 2.9 | 9.304%
[8 empty] | -60 | -11 | -60,-11 | 2.9 | 9.304%
[8 empty] | -60 | -10 | -60,-10 | 2.89 | 9.272%
[8 empty] | -60 | -9 | -60,-9 | 2.89 | 9.272%
[8 empty] | -60 | -8 | -60,-8 | 2.9 | 9.304%
[8 empty] | -60 | -7 | -60,-7 | 2.9 | 9.304%
[8 empty] | -60 | -6 | -60,-6 | 2.89 | 9.272%
[8 empty] | -60 | -5 | -60,-5 | 2.89 | 9.272%
[8 empty] | -60 | -4 | -60,-4 | 2.9 | 9.304%
[8 empty] | -60 | -3 | -60,-3 | 2.9 | 9.304%
[8 empty] | -60 | -2 | -60,-2 | 2.9 | 9.304%
[8 empty] | -60 | -1 | -60,-1 | 2.9 | 9.304%
[8 empty] | -60 | 0 | -60,0 | 2.9 | 9.304%
[8 empty] | -60 | 1 | -60,1 | 2.9 | 9.304%
[8 empty] | -60 | 2 | -60,2 | 2.89 | 9.272%
[8 empty] | -60 | 3 | -60,3 | 2.89 | 9.272%
[8 empty] | -60 | 4 | -60,4 | 2.89 | 9.272%
[8 empty] | -60 | 5 | -60,5 | 2.89 | 9.272%
[8 empty] | -60 | 6 | -60,6 | 2.89 | 9.272%
[8 empty] | -60 | 7 | -60,7 | 2.89 | 9.272%
[8 empty] | -60 | 8 | -60,8 | 2.91 | 9.336%
[8 empty] | -60 | 9 | -60,9 | 2.91 | 9.336%
[8 empty] | -60 | 10 | -60,10 | 2.89 | 9.272%
[8 empty] | -60 | 11 | -60,11 | 2.89 | 9.272%
[8 empty] | -60 | 12 | -60,12 | 2.87 | 9.208%
[8 empty] | -60 | 13 | -60,13 | 2.87 | 9.208%
[8 empty] | -60 | 14 | -60,14 | 2.88 | 9.24%
[8 empty] | -60 | 15 | -60,15 | 2.88 | 9.24%
[8 empty] | -60 | 16 | -60,16 | 2.89 | 9.272%
[8 empty] | -60 | 17 | -60,17 | 2.89 | 9.272%
[8 empty] | -60 | 18 | -60,18 | 2.89 | 9.272%
[8 empty] | -60 | 19 | -60,19 | 2.89 | 9.272%
[8 empty] | -60 | 20 | -60,20 | 2.89 | 9.272%
[8 empty] | -60 | 21 | -60,21 | 2.89 | 9.272%
[8 empty] | -60 | 22 | -60,22 | 2.87 | 9.208%
[8 empty] | -60 | 23 | -60,23 | 2.87 | 9.208%
[8 empty] | -60 | 24 | -60,24 | 2.86 | 9.176%
[8 empty] | -60 | 25 | -60,25 | 2.86 | 9.176%
[8 empty] | -60 | 26 | -60,26 | 2.79 | 8.951%
[8 empty] | -60 | 27 | -60,27 | 2.79 | 8.951%
[8 empty] | -60 | 28 | -60,28 | 2.8 | 8.983%
[8 empty] | -60 | 29 | -60,29 | 2.8 | 8.983%
[8 empty] | -60 | 30 | -60,30 | 2.92 | 9.368%
[8 empty] | -60 | 31 | -60,31 | 2.91 | 9.336%
[8 empty] | -60 | 32 | -60,32 | 2.9 | 9.304%
[8 empty] | -60 | 33 | -60,33 | 2.9 | 9.304%
[8 empty] | -60 | 34 | -60,34 | 2.87 | 9.208%
[8 empty] | -60 | 35 | -60,35 | 2.87 | 9.208%
[8 empty] | -60 | 36 | -60,36 | 2.87 | 9.208%
[8 empty] | -60 | 37 | -60,37 | 2.87 | 9.208%
[8 empty] | -60 | 38 | -60,38 | 2.9 | 9.304%
[8 empty] | -60 | 39 | -60,39 | 2.9 | 9.304%
[8 empty] | -60 | 40 | -60,40 | 2.87 | 9.208%
[8 empty] | -60 | 41 | -60,41 | 2.87 | 9.208%
[8 empty] | -60 | 42 | -60,42 | 2.88 | 9.24%
[8 empty] | -60 | 43 | -60,43 | 2.88 | 9.24%
[8 empty] | -60 | 44 | -60,44 | 2.87 | 9.208%
[8 empty] | -60 | 45 | -60,45 | 2.87 | 9.208%
[8 empty] | -60 | 46 | -60,46 | 2.79 | 8.951%
[8 empty] | -60 | 47 | -60,47 | 2.79 | 8.951%
[8 empty] | -60 | 48 | -60,48 | 2.77 | 8.887%
[8 empty] | -60 | 49 | -60,49 | 2.77 | 8.887%
[8 empty] | -60 | 50 | -60,50 | 2.76 | 8.855%
[8 empty] | -60 | 51 | -60,51 | 2.77 | 8.887%
[8 empty] | -60 | 52 | -60,52 | 2.77 | 8.887%
[8 empty] | -60 | 53 | -60,53 | 2.78 | 8.919%
[8 empty] | -60 | 54 | -60,54 | 2.78 | 8.919%
[8 empty] | -60 | 55 | -60,55 | 2.78 | 8.919%
[8 empty] | -60 | 56 | -60,56 | 2.76 | 8.855%
[8 empty] | -60 | 57 | -60,57 | 2.76 | 8.855%
[8 empty] | -60 | 58 | -60,58 | 2.76 | 8.855%
[8 empty] | -60 | 59 | -60,59 | 2.76 | 8.855%
[8 empty] | -60 | 60 | -60,60 | 2.75 | 8.823%
[8 empty] | -60 | 61 | -60,61 | 2.75 | 8.823%
[8 empty] | -60 | 62 | -60,62 | 2.74 | 8.791%
[8 empty] | -60 | 63 | -60,63 | 2.74 | 8.791%
[8 empty] | -60 | 64 | -60,64 | 2.74 | 8.791%
[8 empty] | -60 | 65 | -60,65 | 2.74 | 8.791%
[8 empty] | -60 | 66 | -60,66 | 2.77 | 8.887%
[8 empty] | -60 | 67 | -60,67 | 2.77 | 8.887%
[8 empty] | -60 | 68 | -60,68 | 2.8 | 8.983%
[8 empty] | -60 | 69 | -60,69 | 2.8 | 8.983%
[8 empty] | -60 | 70 | -60,70 | 2.85 | 9.144%
[8 empty] | -60 | 71 | -60,71 | 2.85 | 9.144%
[8 empty] | -60 | 72 | -60,72 | 2.86 | 9.176%
[8 empty] | -60 | 73 | -60,73 | 2.86 | 9.176%
[8 empty] | -60 | 74 | -60,74 | 2.87 | 9.208%
[8 empty] | -60 | 75 | -60,75 | 2.87 | 9.208%
[8 empty] | -60 | 76 | -60,76 | 2.85 | 9.144%
[8 empty] | -60 | 77 | -60,77 | 2.85 | 9.144%
[8 empty] | -60 | 78 | -60,78 | 2.84 | 9.112%
[8 empty] | -60 | 79 | -60,79 | 2.84 | 9.112%
[8 empty] | -60 | 80 | -60,80 | 2.86 | 9.176%
[8 empty] | -60 | 81 | -60,81 | 2.85 | 9.144%
[8 empty] | -60 | 82 | -60,82 | 2.86 | 9.176%
[8 empty] | -60 | 83 | -60,83 | 2.86 | 9.176%
[8 empty] | -60 | 84 | -60,84 | 2.85 | 9.144%
[8 empty] | -60 | 85 | -60,85 | 2.85 | 9.144%
[8 empty] | -60 | 86 | -60,86 | 2.81 | 9.015%
[8 empty] | -60 | 87 | -60,87 | 2.81 | 9.015%
[8 empty] | -60 | 88 | -60,88 | 2.7 | 8.662%
[8 empty] | -60 | 89 | -60,89 | 2.7 | 8.662%
[8 empty] | -60 | 90 | -60,90 | 2.71 | 8.695%
[8 empty] | -60 | 91 | -60,91 | 2.71 | 8.695%
[8 empty] | -60 | 92 | -60,92 | 2.73 | 8.759%
[8 empty] | -60 | 93 | -60,93 | 2.73 | 8.759%
[8 empty] | -60 | 94 | -60,94 | 2.77 | 8.887%
[8 empty] | -60 | 95 | -60,95 | 2.77 | 8.887%
[8 empty] | -60 | 96 | -60,96 | 2.78 | 8.919%
[8 empty] | -60 | 97 | -60,97 | 2.78 | 8.919%
[8 empty] | -60 | 98 | -60,98 | 2.78 | 8.919%
[8 empty] | -60 | 99 | -60,99 | 2.77 | 8.887%
[8 empty] | -60 | 100 | -60,100 | 2.77 | 8.887%
[8 empty] | -60 | 101 | -60,101 | 2.77 | 8.887%
[8 empty] | -60 | 102 | -60,102 | 2.75 | 8.823%
[8 empty] | -60 | 103 | -60,103 | 2.74 | 8.791%
[8 empty] | -60 | 104 | -60,104 | 2.7 | 8.662%
[8 empty] | -60 | 105 | -60,105 | 2.7 | 8.662%
[8 empty] | -60 | 106 | -60,106 | 2.71 | 8.695%
[8 empty] | -60 | 107 | -60,107 | 2.71 | 8.695%
[8 empty] | -60 | 108 | -60,108 | 2.66 | 8.534%
[8 empty] | -60 | 109 | -60,109 | 2.66 | 8.534%
[8 empty] | -60 | 110 | -60,110 | 2.63 | 8.438%
[8 empty] | -60 | 111 | -60,111 | 2.63 | 8.438%
[8 empty] | -60 | 112 | -60,112 | 2.59 | 8.31%
[8 empty] | -60 | 113 | -60,113 | 2.59 | 8.31%
[8 empty] | -60 | 114 | -60,114 | 2.57 | 8.245%
[8 empty] | -60 | 115 | -60,115 | 2.57 | 8.245%
[8 empty] | -60 | 116 | -60,116 | 2.56 | 8.213%
[8 empty] | -60 | 117 | -60,117 | 2.55 | 8.181%
[8 empty] | -60 | 118 | -60,118 | 2.57 | 8.245%
[8 empty] | -60 | 119 | -60,119 | 2.57 | 8.245%
[8 empty] | -60 | 120 | -60,120 | 2.57 | 8.245%
[8 empty] | -60 | 121 | -60,121 | 2.57 | 8.245%
[8 empty] | -60 | 122 | -60,122 | 2.56 | 8.213%
[8 empty] | -60 | 123 | -60,123 | 2.56 | 8.213%
[8 empty] | -60 | 124 | -60,124 | 2.55 | 8.181%
[8 empty] | -60 | 125 | -60,125 | 2.55 | 8.181%
[8 empty] | -60 | 126 | -60,126 | 2.53 | 8.117%
[8 empty] | -60 | 127 | -60,127 | 2.53 | 8.117%
[8 empty] | -60 | 128 | -60,128 | 2.52 | 8.085%
[8 empty] | -60 | 129 | -60,129 | 2.52 | 8.085%
[8 empty] | -60 | 130 | -60,130 | 2.51 | 8.053%
[8 empty] | -60 | 131 | -60,131 | 2.51 | 8.053%
[8 empty] | -60 | 132 | -60,132 | 2.52 | 8.085%
[8 empty] | -60 | 133 | -60,133 | 2.52 | 8.085%
[8 empty] | -60 | 134 | -60,134 | 2.53 | 8.117%
[8 empty] | -60 | 135 | -60,135 | 2.53 | 8.117%
[8 empty] | -60 | 136 | -60,136 | 2.54 | 8.149%
[8 empty] | -60 | 137 | -60,137 | 2.54 | 8.149%
[8 empty] | -60 | 138 | -60,138 | 2.55 | 8.181%
[8 empty] | -60 | 139 | -60,139 | 2.55 | 8.181%
[8 empty] | -60 | 140 | -60,140 | 2.53 | 8.117%
[8 empty] | -60 | 141 | -60,141 | 2.53 | 8.117%
[8 empty] | -60 | 142 | -60,142 | 2.5 | 8.021%
[8 empty] | -60 | 143 | -60,143 | 2.51 | 8.053%
[8 empty] | -60 | 144 | -60,144 | 2.49 | 7.989%
[8 empty] | -60 | 145 | -60,145 | 2.49 | 7.989%
[8 empty] | -60 | 146 | -60,146 | 2.5 | 8.021%
[8 empty] | -60 | 147 | -60,147 | 2.5 | 8.021%
[8 empty] | -60 | 148 | -60,148 | 2.53 | 8.117%
[8 empty] | -60 | 149 | -60,149 | 2.53 | 8.117%
[8 empty] | -60 | 150 | -60,150 | 2.54 | 8.149%
[8 empty] | -60 | 151 | -60,151 | 2.54 | 8.149%
[8 empty] | -60 | 152 | -60,152 | 2.5 | 8.021%
[8 empty] | -60 | 153 | -60,153 | 2.5 | 8.021%
[8 empty] | -60 | 154 | -60,154 | 2.42 | 7.764%
[8 empty] | -60 | 155 | -60,155 | 2.42 | 7.764%
[8 empty] | -60 | 156 | -60,156 | 2.39 | 7.668%
[8 empty] | -60 | 157 | -60,157 | 2.39 | 7.668%
[8 empty] | -60 | 158 | -60,158 | 2.37 | 7.604%
[8 empty] | -60 | 159 | -60,159 | 2.37 | 7.604%
[8 empty] | -60 | 160 | -60,160 | 2.38 | 7.636%
[8 empty] | -60 | 161 | -60,161 | 2.38 | 7.636%
[8 empty] | -60 | 162 | -60,162 | 2.32 | 7.443%
[8 empty] | -60 | 163 | -60,163 | 2.32 | 7.443%
[8 empty] | -60 | 164 | -60,164 | 2.29 | 7.347%
[8 empty] | -60 | 165 | -60,165 | 2.29 | 7.347%
[8 empty] | -60 | 166 | -60,166 | 2.31 | 7.411%
[8 empty] | -60 | 167 | -60,167 | 2.31 | 7.411%
[8 empty] | -60 | 168 | -60,168 | 2.36 | 7.572%
[8 empty] | -60 | 169 | -60,169 | 2.36 | 7.572%
[8 empty] | -60 | 170 | -60,170 | 2.43 | 7.796%
[8 empty] | -60 | 171 | -60,171 | 2.43 | 7.796%
[8 empty] | -60 | 172 | -60,172 | 2.53 | 8.117%
[8 empty] | -60 | 173 | -60,173 | 2.53 | 8.117%
[8 empty] | -60 | 174 | -60,174 | 2.6 | 8.342%
[8 empty] | -60 | 175 | -60,175 | 2.6 | 8.342%
[8 empty] | -60 | 176 | -60,176 | 2.68 | 8.598%
[8 empty] | -60 | 177 | -60,177 | 2.68 | 8.598%
[8 empty] | -60 | 178 | -60,178 | 2.65 | 8.502%
[8 empty] | -60 | 179 | -60,179 | 2.65 | 8.502%
[8 empty] | -59 | -180 | -59,-180 | 2.77 | 8.887%
[8 empty] | -59 | -179 | -59,-179 | 2.77 | 8.887%
[8 empty] | -59 | -178 | -59,-178 | 2.76 | 8.855%
[8 empty] | -59 | -177 | -59,-177 | 2.76 | 8.855%
[8 empty] | -59 | -176 | -59,-176 | 2.73 | 8.759%
[8 empty] | -59 | -175 | -59,-175 | 2.73 | 8.759%
[8 empty] | -59 | -174 | -59,-174 | 2.74 | 8.791%
[8 empty] | -59 | -173 | -59,-173 | 2.74 | 8.791%
[8 empty] | -59 | -172 | -59,-172 | 2.74 | 8.791%
[8 empty] | -59 | -171 | -59,-171 | 2.74 | 8.791%
[8 empty] | -59 | -170 | -59,-170 | 2.75 | 8.823%
[8 empty] | -59 | -169 | -59,-169 | 2.75 | 8.823%
[8 empty] | -59 | -168 | -59,-168 | 2.64 | 8.47%
[8 empty] | -59 | -167 | -59,-167 | 2.64 | 8.47%
[8 empty] | -59 | -166 | -59,-166 | 2.65 | 8.502%
[8 empty] | -59 | -165 | -59,-165 | 2.65 | 8.502%
[8 empty] | -59 | -164 | -59,-164 | 2.64 | 8.47%
[8 empty] | -59 | -163 | -59,-163 | 2.64 | 8.47%
[8 empty] | -59 | -162 | -59,-162 | 2.65 | 8.502%
[8 empty] | -59 | -161 | -59,-161 | 2.65 | 8.502%
[8 empty] | -59 | -160 | -59,-160 | 2.64 | 8.47%
[8 empty] | -59 | -159 | -59,-159 | 2.64 | 8.47%
[8 empty] | -59 | -158 | -59,-158 | 2.67 | 8.566%
[8 empty] | -59 | -157 | -59,-157 | 2.67 | 8.566%
[8 empty] | -59 | -156 | -59,-156 | 2.69 | 8.63%
[8 empty] | -59 | -155 | -59,-155 | 2.69 | 8.63%
[8 empty] | -59 | -154 | -59,-154 | 2.69 | 8.63%
[8 empty] | -59 | -153 | -59,-153 | 2.69 | 8.63%
[8 empty] | -59 | -152 | -59,-152 | 2.72 | 8.727%
[8 empty] | -59 | -151 | -59,-151 | 2.72 | 8.727%
[8 empty] | -59 | -150 | -59,-150 | 2.72 | 8.727%
[8 empty] | -59 | -149 | -59,-149 | 2.72 | 8.727%
[8 empty] | -59 | -148 | -59,-148 | 2.75 | 8.823%
[8 empty] | -59 | -147 | -59,-147 | 2.75 | 8.823%
[8 empty] | -59 | -146 | -59,-146 | 2.69 | 8.63%
[8 empty] | -59 | -145 | -59,-145 | 2.69 | 8.63%
[8 empty] | -59 | -144 | -59,-144 | 2.62 | 8.406%
[8 empty] | -59 | -143 | -59,-143 | 2.62 | 8.406%
[8 empty] | -59 | -142 | -59,-142 | 2.57 | 8.245%
[8 empty] | -59 | -141 | -59,-141 | 2.57 | 8.245%
[8 empty] | -59 | -140 | -59,-140 | 2.53 | 8.117%
[8 empty] | -59 | -139 | -59,-139 | 2.53 | 8.117%
[8 empty] | -59 | -138 | -59,-138 | 2.51 | 8.053%
[8 empty] | -59 | -137 | -59,-137 | 2.51 | 8.053%
[8 empty] | -59 | -136 | -59,-136 | 2.46 | 7.892%
[8 empty] | -59 | -135 | -59,-135 | 2.46 | 7.892%
[8 empty] | -59 | -134 | -59,-134 | 2.43 | 7.796%
[8 empty] | -59 | -133 | -59,-133 | 2.43 | 7.796%
[8 empty] | -59 | -132 | -59,-132 | 2.4 | 7.7%
[8 empty] | -59 | -131 | -59,-131 | 2.4 | 7.7%
[8 empty] | -59 | -130 | -59,-130 | 2.38 | 7.636%
[8 empty] | -59 | -129 | -59,-129 | 2.37 | 7.604%
[8 empty] | -59 | -128 | -59,-128 | 2.39 | 7.668%
[8 empty] | -59 | -127 | -59,-127 | 2.39 | 7.668%
[8 empty] | -59 | -126 | -59,-126 | 2.4 | 7.7%
[8 empty] | -59 | -125 | -59,-125 | 2.4 | 7.7%
[8 empty] | -59 | -124 | -59,-124 | 2.42 | 7.764%
[8 empty] | -59 | -123 | -59,-123 | 2.42 | 7.764%
[8 empty] | -59 | -122 | -59,-122 | 2.45 | 7.86%
[8 empty] | -59 | -121 | -59,-121 | 2.45 | 7.86%
[8 empty] | -59 | -120 | -59,-120 | 2.48 | 7.957%
[8 empty] | -59 | -119 | -59,-119 | 2.48 | 7.957%
[8 empty] | -59 | -118 | -59,-118 | 2.5 | 8.021%
[8 empty] | -59 | -117 | -59,-117 | 2.5 | 8.021%
[8 empty] | -59 | -116 | -59,-116 | 2.59 | 8.31%
[8 empty] | -59 | -115 | -59,-115 | 2.59 | 8.31%
[8 empty] | -59 | -114 | -59,-114 | 2.59 | 8.31%
[8 empty] | -59 | -113 | -59,-113 | 2.59 | 8.31%
[8 empty] | -59 | -112 | -59,-112 | 2.56 | 8.213%
[8 empty] | -59 | -111 | -59,-111 | 2.56 | 8.213%
[8 empty] | -59 | -110 | -59,-110 | 2.56 | 8.213%
[8 empty] | -59 | -109 | -59,-109 | 2.56 | 8.213%
[8 empty] | -59 | -108 | -59,-108 | 2.57 | 8.245%
[8 empty] | -59 | -107 | -59,-107 | 2.57 | 8.245%
[8 empty] | -59 | -106 | -59,-106 | 2.58 | 8.277%
[8 empty] | -59 | -105 | -59,-105 | 2.58 | 8.277%
[8 empty] | -59 | -104 | -59,-104 | 2.58 | 8.277%
[8 empty] | -59 | -103 | -59,-103 | 2.58 | 8.277%
[8 empty] | -59 | -102 | -59,-102 | 2.61 | 8.374%
[8 empty] | -59 | -101 | -59,-101 | 2.61 | 8.374%
[8 empty] | -59 | -100 | -59,-100 | 2.67 | 8.566%
[8 empty] | -59 | -99 | -59,-99 | 2.67 | 8.566%
[8 empty] | -59 | -98 | -59,-98 | 2.68 | 8.598%
[8 empty] | -59 | -97 | -59,-97 | 2.68 | 8.598%
[8 empty] | -59 | -96 | -59,-96 | 2.71 | 8.695%
[8 empty] | -59 | -95 | -59,-95 | 2.71 | 8.695%
[8 empty] | -59 | -94 | -59,-94 | 2.71 | 8.695%
[8 empty] | -59 | -93 | -59,-93 | 2.71 | 8.695%
[8 empty] | -59 | -92 | -59,-92 | 2.73 | 8.759%
[8 empty] | -59 | -91 | -59,-91 | 2.73 | 8.759%
[8 empty] | -59 | -90 | -59,-90 | 2.73 | 8.759%
[8 empty] | -59 | -89 | -59,-89 | 2.73 | 8.759%
[8 empty] | -59 | -88 | -59,-88 | 2.71 | 8.695%
[8 empty] | -59 | -87 | -59,-87 | 2.71 | 8.695%
[8 empty] | -59 | -86 | -59,-86 | 2.7 | 8.662%
[8 empty] | -59 | -85 | -59,-85 | 2.7 | 8.662%
[8 empty] | -59 | -84 | -59,-84 | 2.71 | 8.695%
[8 empty] | -59 | -83 | -59,-83 | 2.71 | 8.695%
[8 empty] | -59 | -82 | -59,-82 | 2.71 | 8.695%
[8 empty] | -59 | -81 | -59,-81 | 2.71 | 8.695%
[8 empty] | -59 | -80 | -59,-80 | 2.75 | 8.823%
[8 empty] | -59 | -79 | -59,-79 | 2.75 | 8.823%
[8 empty] | -59 | -78 | -59,-78 | 2.73 | 8.759%
[8 empty] | -59 | -77 | -59,-77 | 2.73 | 8.759%
[8 empty] | -59 | -76 | -59,-76 | 2.72 | 8.727%
[8 empty] | -59 | -75 | -59,-75 | 2.72 | 8.727%
[8 empty] | -59 | -74 | -59,-74 | 2.69 | 8.63%
[8 empty] | -59 | -73 | -59,-73 | 2.69 | 8.63%
[8 empty] | -59 | -72 | -59,-72 | 2.72 | 8.727%
[8 empty] | -59 | -71 | -59,-71 | 2.72 | 8.727%
[8 empty] | -59 | -70 | -59,-70 | 2.75 | 8.823%
[8 empty] | -59 | -69 | -59,-69 | 2.75 | 8.823%
[8 empty] | -59 | -68 | -59,-68 | 2.79 | 8.951%
[8 empty] | -59 | -67 | -59,-67 | 2.79 | 8.951%
[8 empty] | -59 | -66 | -59,-66 | 2.83 | 9.08%
[8 empty] | -59 | -65 | -59,-65 | 2.83 | 9.08%
[8 empty] | -59 | -64 | -59,-64 | 2.85 | 9.144%
[8 empty] | -59 | -63 | -59,-63 | 2.85 | 9.144%
[8 empty] | -59 | -62 | -59,-62 | 2.84 | 9.112%
[8 empty] | -59 | -61 | -59,-61 | 2.84 | 9.112%
[8 empty] | -59 | -60 | -59,-60 | 2.85 | 9.144%
[8 empty] | -59 | -59 | -59,-59 | 2.85 | 9.144%
[8 empty] | -59 | -58 | -59,-58 | 2.82 | 9.047%
[8 empty] | -59 | -57 | -59,-57 | 2.82 | 9.047%
[8 empty] | -59 | -56 | -59,-56 | 2.8 | 8.983%
[8 empty] | -59 | -55 | -59,-55 | 2.8 | 8.983%
[8 empty] | -59 | -54 | -59,-54 | 2.7 | 8.662%
[8 empty] | -59 | -53 | -59,-53 | 2.7 | 8.662%
[8 empty] | -59 | -52 | -59,-52 | 2.73 | 8.759%
[8 empty] | -59 | -51 | -59,-51 | 2.73 | 8.759%
[8 empty] | -59 | -50 | -59,-50 | 2.73 | 8.759%
[8 empty] | -59 | -49 | -59,-49 | 2.74 | 8.791%
[8 empty] | -59 | -48 | -59,-48 | 2.69 | 8.63%
[8 empty] | -59 | -47 | -59,-47 | 2.7 | 8.662%
[8 empty] | -59 | -46 | -59,-46 | 2.66 | 8.534%
[8 empty] | -59 | -45 | -59,-45 | 2.67 | 8.566%
[8 empty] | -59 | -44 | -59,-44 | 2.75 | 8.823%
[8 empty] | -59 | -43 | -59,-43 | 2.75 | 8.823%
[8 empty] | -59 | -42 | -59,-42 | 2.72 | 8.727%
[8 empty] | -59 | -41 | -59,-41 | 2.72 | 8.727%
[8 empty] | -59 | -40 | -59,-40 | 2.7 | 8.662%
[8 empty] | -59 | -39 | -59,-39 | 2.7 | 8.662%
[8 empty] | -59 | -38 | -59,-38 | 2.71 | 8.695%
[8 empty] | -59 | -37 | -59,-37 | 2.71 | 8.695%
[8 empty] | -59 | -36 | -59,-36 | 2.74 | 8.791%
[8 empty] | -59 | -35 | -59,-35 | 2.74 | 8.791%
[8 empty] | -59 | -34 | -59,-34 | 2.74 | 8.791%
[8 empty] | -59 | -33 | -59,-33 | 2.75 | 8.823%
[8 empty] | -59 | -32 | -59,-32 | 2.75 | 8.823%
[8 empty] | -59 | -31 | -59,-31 | 2.76 | 8.855%
[8 empty] | -59 | -30 | -59,-30 | 2.75 | 8.823%
[8 empty] | -59 | -29 | -59,-29 | 2.75 | 8.823%
[8 empty] | -59 | -28 | -59,-28 | 2.8 | 8.983%
[8 empty] | -59 | -27 | -59,-27 | 2.8 | 8.983%
[8 empty] | -59 | -26 | -59,-26 | 2.75 | 8.823%
[8 empty] | -59 | -25 | -59,-25 | 2.75 | 8.823%
[8 empty] | -59 | -24 | -59,-24 | 2.74 | 8.791%
[8 empty] | -59 | -23 | -59,-23 | 2.74 | 8.791%
[8 empty] | -59 | -22 | -59,-22 | 2.72 | 8.727%
[8 empty] | -59 | -21 | -59,-21 | 2.72 | 8.727%
[8 empty] | -59 | -20 | -59,-20 | 2.79 | 8.951%
[8 empty] | -59 | -19 | -59,-19 | 2.79 | 8.951%
[8 empty] | -59 | -18 | -59,-18 | 2.81 | 9.015%
[8 empty] | -59 | -17 | -59,-17 | 2.81 | 9.015%
[8 empty] | -59 | -16 | -59,-16 | 2.84 | 9.112%
[8 empty] | -59 | -15 | -59,-15 | 2.84 | 9.112%
[8 empty] | -59 | -14 | -59,-14 | 2.87 | 9.208%
[8 empty] | -59 | -13 | -59,-13 | 2.88 | 9.24%
[8 empty] | -59 | -12 | -59,-12 | 2.92 | 9.368%
[8 empty] | -59 | -11 | -59,-11 | 2.92 | 9.368%
[8 empty] | -59 | -10 | -59,-10 | 2.89 | 9.272%
[8 empty] | -59 | -9 | -59,-9 | 2.9 | 9.304%
[8 empty] | -59 | -8 | -59,-8 | 2.9 | 9.304%
[8 empty] | -59 | -7 | -59,-7 | 2.9 | 9.304%
[8 empty] | -59 | -6 | -59,-6 | 2.94 | 9.433%
[8 empty] | -59 | -5 | -59,-5 | 2.94 | 9.433%
[8 empty] | -59 | -4 | -59,-4 | 2.93 | 9.4%
[8 empty] | -59 | -3 | -59,-3 | 2.93 | 9.4%
[8 empty] | -59 | -2 | -59,-2 | 2.93 | 9.4%
[8 empty] | -59 | -1 | -59,-1 | 2.93 | 9.4%
[8 empty] | -59 | 0 | -59,0 | 2.93 | 9.4%
[8 empty] | -59 | 1 | -59,1 | 2.93 | 9.4%
[8 empty] | -59 | 2 | -59,2 | 2.92 | 9.368%
[8 empty] | -59 | 3 | -59,3 | 2.92 | 9.368%
[8 empty] | -59 | 4 | -59,4 | 2.92 | 9.368%
[8 empty] | -59 | 5 | -59,5 | 2.92 | 9.368%
[8 empty] | -59 | 6 | -59,6 | 2.91 | 9.336%
[8 empty] | -59 | 7 | -59,7 | 2.91 | 9.336%
[8 empty] | -59 | 8 | -59,8 | 2.88 | 9.24%
[8 empty] | -59 | 9 | -59,9 | 2.88 | 9.24%
[8 empty] | -59 | 10 | -59,10 | 2.89 | 9.272%
[8 empty] | -59 | 11 | -59,11 | 2.89 | 9.272%
[8 empty] | -59 | 12 | -59,12 | 2.91 | 9.336%
[8 empty] | -59 | 13 | -59,13 | 2.91 | 9.336%
[8 empty] | -59 | 14 | -59,14 | 2.92 | 9.368%
[8 empty] | -59 | 15 | -59,15 | 2.92 | 9.368%
[8 empty] | -59 | 16 | -59,16 | 2.91 | 9.336%
[8 empty] | -59 | 17 | -59,17 | 2.91 | 9.336%
[8 empty] | -59 | 18 | -59,18 | 2.93 | 9.4%
[8 empty] | -59 | 19 | -59,19 | 2.93 | 9.4%
[8 empty] | -59 | 20 | -59,20 | 2.89 | 9.272%
[8 empty] | -59 | 21 | -59,21 | 2.89 | 9.272%
[8 empty] | -59 | 22 | -59,22 | 2.85 | 9.144%
[8 empty] | -59 | 23 | -59,23 | 2.84 | 9.112%
[8 empty] | -59 | 24 | -59,24 | 2.81 | 9.015%
[8 empty] | -59 | 25 | -59,25 | 2.81 | 9.015%
[8 empty] | -59 | 26 | -59,26 | 2.74 | 8.791%
[8 empty] | -59 | 27 | -59,27 | 2.73 | 8.759%
[8 empty] | -59 | 28 | -59,28 | 2.67 | 8.566%
[8 empty] | -59 | 29 | -59,29 | 2.66 | 8.534%
[8 empty] | -59 | 30 | -59,30 | 2.64 | 8.47%
[8 empty] | -59 | 31 | -59,31 | 2.64 | 8.47%
[8 empty] | -59 | 32 | -59,32 | 2.82 | 9.047%
[8 empty] | -59 | 33 | -59,33 | 2.82 | 9.047%
[8 empty] | -59 | 34 | -59,34 | 2.83 | 9.08%
[8 empty] | -59 | 35 | -59,35 | 2.83 | 9.08%
[8 empty] | -59 | 36 | -59,36 | 2.83 | 9.08%
[8 empty] | -59 | 37 | -59,37 | 2.83 | 9.08%
[8 empty] | -59 | 38 | -59,38 | 2.83 | 9.08%
[8 empty] | -59 | 39 | -59,39 | 2.83 | 9.08%
[8 empty] | -59 | 40 | -59,40 | 2.84 | 9.112%
[8 empty] | -59 | 41 | -59,41 | 2.84 | 9.112%
[8 empty] | -59 | 42 | -59,42 | 2.85 | 9.144%
[8 empty] | -59 | 43 | -59,43 | 2.85 | 9.144%
[8 empty] | -59 | 44 | -59,44 | 2.83 | 9.08%
[8 empty] | -59 | 45 | -59,45 | 2.83 | 9.08%
[8 empty] | -59 | 46 | -59,46 | 2.78 | 8.919%
[8 empty] | -59 | 47 | -59,47 | 2.78 | 8.919%
[8 empty] | -59 | 48 | -59,48 | 2.74 | 8.791%
[8 empty] | -59 | 49 | -59,49 | 2.74 | 8.791%
[8 empty] | -59 | 50 | -59,50 | 2.73 | 8.759%
[8 empty] | -59 | 51 | -59,51 | 2.73 | 8.759%
[8 empty] | -59 | 52 | -59,52 | 2.75 | 8.823%
[8 empty] | -59 | 53 | -59,53 | 2.75 | 8.823%
[8 empty] | -59 | 54 | -59,54 | 2.74 | 8.791%
[8 empty] | -59 | 55 | -59,55 | 2.75 | 8.823%
[8 empty] | -59 | 56 | -59,56 | 2.73 | 8.759%
[8 empty] | -59 | 57 | -59,57 | 2.74 | 8.791%
[8 empty] | -59 | 58 | -59,58 | 2.73 | 8.759%
[8 empty] | -59 | 59 | -59,59 | 2.73 | 8.759%
[8 empty] | -59 | 60 | -59,60 | 2.74 | 8.791%
[8 empty] | -59 | 61 | -59,61 | 2.74 | 8.791%
[8 empty] | -59 | 62 | -59,62 | 2.72 | 8.727%
[8 empty] | -59 | 63 | -59,63 | 2.72 | 8.727%
[8 empty] | -59 | 64 | -59,64 | 2.69 | 8.63%
[8 empty] | -59 | 65 | -59,65 | 2.69 | 8.63%
[8 empty] | -59 | 66 | -59,66 | 2.74 | 8.791%
[8 empty] | -59 | 67 | -59,67 | 2.74 | 8.791%
[8 empty] | -59 | 68 | -59,68 | 2.8 | 8.983%
[8 empty] | -59 | 69 | -59,69 | 2.81 | 9.015%
[8 empty] | -59 | 70 | -59,70 | 2.82 | 9.047%
[8 empty] | -59 | 71 | -59,71 | 2.83 | 9.08%
[8 empty] | -59 | 72 | -59,72 | 2.84 | 9.112%
[8 empty] | -59 | 73 | -59,73 | 2.85 | 9.144%
[8 empty] | -59 | 74 | -59,74 | 2.9 | 9.304%
[8 empty] | -59 | 75 | -59,75 | 2.9 | 9.304%
[8 empty] | -59 | 76 | -59,76 | 2.91 | 9.336%
[8 empty] | -59 | 77 | -59,77 | 2.91 | 9.336%
[8 empty] | -59 | 78 | -59,78 | 2.91 | 9.336%
[8 empty] | -59 | 79 | -59,79 | 2.91 | 9.336%
[8 empty] | -59 | 80 | -59,80 | 2.91 | 9.336%
[8 empty] | -59 | 81 | -59,81 | 2.91 | 9.336%
[8 empty] | -59 | 82 | -59,82 | 2.9 | 9.304%
[8 empty] | -59 | 83 | -59,83 | 2.89 | 9.272%
[8 empty] | -59 | 84 | -59,84 | 2.86 | 9.176%
[8 empty] | -59 | 85 | -59,85 | 2.85 | 9.144%
[8 empty] | -59 | 86 | -59,86 | 2.72 | 8.727%
[8 empty] | -59 | 87 | -59,87 | 2.71 | 8.695%
[8 empty] | -59 | 88 | -59,88 | 2.66 | 8.534%
[8 empty] | -59 | 89 | -59,89 | 2.66 | 8.534%
[8 empty] | -59 | 90 | -59,90 | 2.69 | 8.63%
[8 empty] | -59 | 91 | -59,91 | 2.69 | 8.63%
[8 empty] | -59 | 92 | -59,92 | 2.7 | 8.662%
[8 empty] | -59 | 93 | -59,93 | 2.7 | 8.662%
[8 empty] | -59 | 94 | -59,94 | 2.74 | 8.791%
[8 empty] | -59 | 95 | -59,95 | 2.74 | 8.791%
[8 empty] | -59 | 96 | -59,96 | 2.85 | 9.144%
[8 empty] | -59 | 97 | -59,97 | 2.84 | 9.112%
[8 empty] | -59 | 98 | -59,98 | 2.85 | 9.144%
[8 empty] | -59 | 99 | -59,99 | 2.85 | 9.144%
[8 empty] | -59 | 100 | -59,100 | 2.85 | 9.144%
[8 empty] | -59 | 101 | -59,101 | 2.85 | 9.144%
[8 empty] | -59 | 102 | -59,102 | 2.81 | 9.015%
[8 empty] | -59 | 103 | -59,103 | 2.8 | 8.983%
[8 empty] | -59 | 104 | -59,104 | 2.73 | 8.759%
[8 empty] | -59 | 105 | -59,105 | 2.73 | 8.759%
[8 empty] | -59 | 106 | -59,106 | 2.64 | 8.47%
[8 empty] | -59 | 107 | -59,107 | 2.64 | 8.47%
[8 empty] | -59 | 108 | -59,108 | 2.61 | 8.374%
[8 empty] | -59 | 109 | -59,109 | 2.61 | 8.374%
[8 empty] | -59 | 110 | -59,110 | 2.59 | 8.31%
[8 empty] | -59 | 111 | -59,111 | 2.59 | 8.31%
[8 empty] | -59 | 112 | -59,112 | 2.57 | 8.245%
[8 empty] | -59 | 113 | -59,113 | 2.56 | 8.213%
[8 empty] | -59 | 114 | -59,114 | 2.58 | 8.277%
[8 empty] | -59 | 115 | -59,115 | 2.58 | 8.277%
[8 empty] | -59 | 116 | -59,116 | 2.6 | 8.342%
[8 empty] | -59 | 117 | -59,117 | 2.6 | 8.342%
[8 empty] | -59 | 118 | -59,118 | 2.6 | 8.342%
[8 empty] | -59 | 119 | -59,119 | 2.6 | 8.342%
[8 empty] | -59 | 120 | -59,120 | 2.61 | 8.374%
[8 empty] | -59 | 121 | -59,121 | 2.61 | 8.374%
[8 empty] | -59 | 122 | -59,122 | 2.62 | 8.406%
[8 empty] | -59 | 123 | -59,123 | 2.62 | 8.406%
[8 empty] | -59 | 124 | -59,124 | 2.63 | 8.438%
[8 empty] | -59 | 125 | -59,125 | 2.63 | 8.438%
[8 empty] | -59 | 126 | -59,126 | 2.62 | 8.406%
[8 empty] | -59 | 127 | -59,127 | 2.62 | 8.406%
[8 empty] | -59 | 128 | -59,128 | 2.61 | 8.374%
[8 empty] | -59 | 129 | -59,129 | 2.61 | 8.374%
[8 empty] | -59 | 130 | -59,130 | 2.62 | 8.406%
[8 empty] | -59 | 131 | -59,131 | 2.62 | 8.406%
[8 empty] | -59 | 132 | -59,132 | 2.63 | 8.438%
[8 empty] | -59 | 133 | -59,133 | 2.63 | 8.438%
[8 empty] | -59 | 134 | -59,134 | 2.63 | 8.438%
[8 empty] | -59 | 135 | -59,135 | 2.63 | 8.438%
[8 empty] | -59 | 136 | -59,136 | 2.65 | 8.502%
[8 empty] | -59 | 137 | -59,137 | 2.65 | 8.502%
[8 empty] | -59 | 138 | -59,138 | 2.64 | 8.47%
[8 empty] | -59 | 139 | -59,139 | 2.64 | 8.47%
[8 empty] | -59 | 140 | -59,140 | 2.6 | 8.342%
[8 empty] | -59 | 141 | -59,141 | 2.6 | 8.342%
[8 empty] | -59 | 142 | -59,142 | 2.6 | 8.342%
[8 empty] | -59 | 143 | -59,143 | 2.6 | 8.342%
[8 empty] | -59 | 144 | -59,144 | 2.61 | 8.374%
[8 empty] | -59 | 145 | -59,145 | 2.61 | 8.374%
[8 empty] | -59 | 146 | -59,146 | 2.63 | 8.438%
[8 empty] | -59 | 147 | -59,147 | 2.63 | 8.438%
[8 empty] | -59 | 148 | -59,148 | 2.63 | 8.438%
[8 empty] | -59 | 149 | -59,149 | 2.63 | 8.438%
[8 empty] | -59 | 150 | -59,150 | 2.61 | 8.374%
[8 empty] | -59 | 151 | -59,151 | 2.61 | 8.374%
[8 empty] | -59 | 152 | -59,152 | 2.53 | 8.117%
[8 empty] | -59 | 153 | -59,153 | 2.53 | 8.117%
[8 empty] | -59 | 154 | -59,154 | 2.48 | 7.957%
[8 empty] | -59 | 155 | -59,155 | 2.48 | 7.957%
[8 empty] | -59 | 156 | -59,156 | 2.47 | 7.925%
[8 empty] | -59 | 157 | -59,157 | 2.47 | 7.925%
[8 empty] | -59 | 158 | -59,158 | 2.39 | 7.668%
[8 empty] | -59 | 159 | -59,159 | 2.39 | 7.668%
[8 empty] | -59 | 160 | -59,160 | 2.41 | 7.732%
[8 empty] | -59 | 161 | -59,161 | 2.41 | 7.732%
[8 empty] | -59 | 162 | -59,162 | 2.44 | 7.828%
[8 empty] | -59 | 163 | -59,163 | 2.44 | 7.828%
[8 empty] | -59 | 164 | -59,164 | 2.37 | 7.604%
[8 empty] | -59 | 165 | -59,165 | 2.37 | 7.604%
[8 empty] | -59 | 166 | -59,166 | 2.37 | 7.604%
[8 empty] | -59 | 167 | -59,167 | 2.37 | 7.604%
[8 empty] | -59 | 168 | -59,168 | 2.38 | 7.636%
[8 empty] | -59 | 169 | -59,169 | 2.38 | 7.636%
[8 empty] | -59 | 170 | -59,170 | 2.42 | 7.764%
[8 empty] | -59 | 171 | -59,171 | 2.42 | 7.764%
[8 empty] | -59 | 172 | -59,172 | 2.64 | 8.47%
[8 empty] | -59 | 173 | -59,173 | 2.64 | 8.47%
[8 empty] | -59 | 174 | -59,174 | 2.7 | 8.662%
[8 empty] | -59 | 175 | -59,175 | 2.7 | 8.662%
[8 empty] | -59 | 176 | -59,176 | 2.78 | 8.919%
[8 empty] | -59 | 177 | -59,177 | 2.78 | 8.919%
[8 empty] | -59 | 178 | -59,178 | 2.78 | 8.919%
[8 empty] | -59 | 179 | -59,179 | 2.78 | 8.919%
[8 empty] | -58 | -180 | -58,-180 | 2.89 | 9.272%
[8 empty] | -58 | -179 | -58,-179 | 2.89 | 9.272%
[8 empty] | -58 | -178 | -58,-178 | 2.84 | 9.112%
[8 empty] | -58 | -177 | -58,-177 | 2.84 | 9.112%
[8 empty] | -58 | -176 | -58,-176 | 2.83 | 9.08%
[8 empty] | -58 | -175 | -58,-175 | 2.83 | 9.08%
[8 empty] | -58 | -174 | -58,-174 | 2.88 | 9.24%
[8 empty] | -58 | -173 | -58,-173 | 2.88 | 9.24%
[8 empty] | -58 | -172 | -58,-172 | 2.88 | 9.24%
[8 empty] | -58 | -171 | -58,-171 | 2.88 | 9.24%
[8 empty] | -58 | -170 | -58,-170 | 2.82 | 9.047%
[8 empty] | -58 | -169 | -58,-169 | 2.82 | 9.047%
[8 empty] | -58 | -168 | -58,-168 | 2.77 | 8.887%
[8 empty] | -58 | -167 | -58,-167 | 2.77 | 8.887%
[8 empty] | -58 | -166 | -58,-166 | 2.75 | 8.823%
[8 empty] | -58 | -165 | -58,-165 | 2.75 | 8.823%
[8 empty] | -58 | -164 | -58,-164 | 2.75 | 8.823%
[8 empty] | -58 | -163 | -58,-163 | 2.75 | 8.823%
[8 empty] | -58 | -162 | -58,-162 | 2.78 | 8.919%
[8 empty] | -58 | -161 | -58,-161 | 2.78 | 8.919%
[8 empty] | -58 | -160 | -58,-160 | 2.76 | 8.855%
[8 empty] | -58 | -159 | -58,-159 | 2.76 | 8.855%
[8 empty] | -58 | -158 | -58,-158 | 2.77 | 8.887%
[8 empty] | -58 | -157 | -58,-157 | 2.77 | 8.887%
[8 empty] | -58 | -156 | -58,-156 | 2.75 | 8.823%
[8 empty] | -58 | -155 | -58,-155 | 2.75 | 8.823%
[8 empty] | -58 | -154 | -58,-154 | 2.77 | 8.887%
[8 empty] | -58 | -153 | -58,-153 | 2.77 | 8.887%
[8 empty] | -58 | -152 | -58,-152 | 2.81 | 9.015%
[8 empty] | -58 | -151 | -58,-151 | 2.81 | 9.015%
[8 empty] | -58 | -150 | -58,-150 | 2.8 | 8.983%
[8 empty] | -58 | -149 | -58,-149 | 2.8 | 8.983%
[8 empty] | -58 | -148 | -58,-148 | 2.76 | 8.855%
[8 empty] | -58 | -147 | -58,-147 | 2.76 | 8.855%
[8 empty] | -58 | -146 | -58,-146 | 2.75 | 8.823%
[8 empty] | -58 | -145 | -58,-145 | 2.75 | 8.823%
[8 empty] | -58 | -144 | -58,-144 | 2.67 | 8.566%
[8 empty] | -58 | -143 | -58,-143 | 2.67 | 8.566%
[8 empty] | -58 | -142 | -58,-142 | 2.61 | 8.374%
[8 empty] | -58 | -141 | -58,-141 | 2.61 | 8.374%
[8 empty] | -58 | -140 | -58,-140 | 2.57 | 8.245%
[8 empty] | -58 | -139 | -58,-139 | 2.57 | 8.245%
[8 empty] | -58 | -138 | -58,-138 | 2.54 | 8.149%
[8 empty] | -58 | -137 | -58,-137 | 2.54 | 8.149%
[8 empty] | -58 | -136 | -58,-136 | 2.54 | 8.149%
[8 empty] | -58 | -135 | -58,-135 | 2.54 | 8.149%
[8 empty] | -58 | -134 | -58,-134 | 2.51 | 8.053%
[8 empty] | -58 | -133 | -58,-133 | 2.51 | 8.053%
[8 empty] | -58 | -132 | -58,-132 | 2.47 | 7.925%
[8 empty] | -58 | -131 | -58,-131 | 2.47 | 7.925%
[8 empty] | -58 | -130 | -58,-130 | 2.46 | 7.892%
[8 empty] | -58 | -129 | -58,-129 | 2.46 | 7.892%
[8 empty] | -58 | -128 | -58,-128 | 2.46 | 7.892%
[8 empty] | -58 | -127 | -58,-127 | 2.46 | 7.892%
[8 empty] | -58 | -126 | -58,-126 | 2.48 | 7.957%
[8 empty] | -58 | -125 | -58,-125 | 2.48 | 7.957%
[8 empty] | -58 | -124 | -58,-124 | 2.5 | 8.021%
[8 empty] | -58 | -123 | -58,-123 | 2.5 | 8.021%
[8 empty] | -58 | -122 | -58,-122 | 2.54 | 8.149%
[8 empty] | -58 | -121 | -58,-121 | 2.54 | 8.149%
[8 empty] | -58 | -120 | -58,-120 | 2.58 | 8.277%
[8 empty] | -58 | -119 | -58,-119 | 2.58 | 8.277%
[8 empty] | -58 | -118 | -58,-118 | 2.6 | 8.342%
[8 empty] | -58 | -117 | -58,-117 | 2.6 | 8.342%
[8 empty] | -58 | -116 | -58,-116 | 2.6 | 8.342%
[8 empty] | -58 | -115 | -58,-115 | 2.6 | 8.342%
[8 empty] | -58 | -114 | -58,-114 | 2.61 | 8.374%
[8 empty] | -58 | -113 | -58,-113 | 2.61 | 8.374%
[8 empty] | -58 | -112 | -58,-112 | 2.62 | 8.406%
[8 empty] | -58 | -111 | -58,-111 | 2.62 | 8.406%
[8 empty] | -58 | -110 | -58,-110 | 2.62 | 8.406%
[8 empty] | -58 | -109 | -58,-109 | 2.62 | 8.406%
[8 empty] | -58 | -108 | -58,-108 | 2.64 | 8.47%
[8 empty] | -58 | -107 | -58,-107 | 2.64 | 8.47%
[8 empty] | -58 | -106 | -58,-106 | 2.65 | 8.502%
[8 empty] | -58 | -105 | -58,-105 | 2.65 | 8.502%
[8 empty] | -58 | -104 | -58,-104 | 2.68 | 8.598%
[8 empty] | -58 | -103 | -58,-103 | 2.68 | 8.598%
[8 empty] | -58 | -102 | -58,-102 | 2.71 | 8.695%
[8 empty] | -58 | -101 | -58,-101 | 2.71 | 8.695%
[8 empty] | -58 | -100 | -58,-100 | 2.73 | 8.759%
[8 empty] | -58 | -99 | -58,-99 | 2.73 | 8.759%
[8 empty] | -58 | -98 | -58,-98 | 2.76 | 8.855%
[8 empty] | -58 | -97 | -58,-97 | 2.76 | 8.855%
[8 empty] | -58 | -96 | -58,-96 | 2.78 | 8.919%
[8 empty] | -58 | -95 | -58,-95 | 2.78 | 8.919%
[8 empty] | -58 | -94 | -58,-94 | 2.81 | 9.015%
[8 empty] | -58 | -93 | -58,-93 | 2.81 | 9.015%
[8 empty] | -58 | -92 | -58,-92 | 2.83 | 9.08%
[8 empty] | -58 | -91 | -58,-91 | 2.83 | 9.08%
[8 empty] | -58 | -90 | -58,-90 | 2.83 | 9.08%
[8 empty] | -58 | -89 | -58,-89 | 2.83 | 9.08%
[8 empty] | -58 | -88 | -58,-88 | 2.81 | 9.015%
[8 empty] | -58 | -87 | -58,-87 | 2.81 | 9.015%
[8 empty] | -58 | -86 | -58,-86 | 2.82 | 9.047%
[8 empty] | -58 | -85 | -58,-85 | 2.82 | 9.047%
[8 empty] | -58 | -84 | -58,-84 | 2.81 | 9.015%
[8 empty] | -58 | -83 | -58,-83 | 2.81 | 9.015%
[8 empty] | -58 | -82 | -58,-82 | 2.79 | 8.951%
[8 empty] | -58 | -81 | -58,-81 | 2.79 | 8.951%
[8 empty] | -58 | -80 | -58,-80 | 2.82 | 9.047%
[8 empty] | -58 | -79 | -58,-79 | 2.82 | 9.047%
[8 empty] | -58 | -78 | -58,-78 | 2.81 | 9.015%
[8 empty] | -58 | -77 | -58,-77 | 2.81 | 9.015%
[8 empty] | -58 | -76 | -58,-76 | 2.79 | 8.951%
[8 empty] | -58 | -75 | -58,-75 | 2.79 | 8.951%
[8 empty] | -58 | -74 | -58,-74 | 2.76 | 8.855%
[8 empty] | -58 | -73 | -58,-73 | 2.76 | 8.855%
[8 empty] | -58 | -72 | -58,-72 | 2.77 | 8.887%
[8 empty] | -58 | -71 | -58,-71 | 2.77 | 8.887%
[8 empty] | -58 | -70 | -58,-70 | 2.81 | 9.015%
[8 empty] | -58 | -69 | -58,-69 | 2.81 | 9.015%
[8 empty] | -58 | -68 | -58,-68 | 2.86 | 9.176%
[8 empty] | -58 | -67 | -58,-67 | 2.86 | 9.176%
[8 empty] | -58 | -66 | -58,-66 | 2.9 | 9.304%
[8 empty] | -58 | -65 | -58,-65 | 2.9 | 9.304%
[8 empty] | -58 | -64 | -58,-64 | 2.96 | 9.497%
[8 empty] | -58 | -63 | -58,-63 | 2.96 | 9.497%
[8 empty] | -58 | -62 | -58,-62 | 2.88 | 9.24%
[8 empty] | -58 | -61 | -58,-61 | 2.88 | 9.24%
[8 empty] | -58 | -60 | -58,-60 | 2.85 | 9.144%
[8 empty] | -58 | -59 | -58,-59 | 2.85 | 9.144%
[8 empty] | -58 | -58 | -58,-58 | 2.84 | 9.112%
[8 empty] | -58 | -57 | -58,-57 | 2.84 | 9.112%
[8 empty] | -58 | -56 | -58,-56 | 2.84 | 9.112%
[8 empty] | -58 | -55 | -58,-55 | 2.84 | 9.112%
[8 empty] | -58 | -54 | -58,-54 | 2.77 | 8.887%
[8 empty] | -58 | -53 | -58,-53 | 2.77 | 8.887%
[8 empty] | -58 | -52 | -58,-52 | 2.76 | 8.855%
[8 empty] | -58 | -51 | -58,-51 | 2.76 | 8.855%
[8 empty] | -58 | -50 | -58,-50 | 2.73 | 8.759%
[8 empty] | -58 | -49 | -58,-49 | 2.73 | 8.759%
[8 empty] | -58 | -48 | -58,-48 | 2.74 | 8.791%
[8 empty] | -58 | -47 | -58,-47 | 2.74 | 8.791%
[8 empty] | -58 | -46 | -58,-46 | 2.7 | 8.662%
[8 empty] | -58 | -45 | -58,-45 | 2.7 | 8.662%
[8 empty] | -58 | -44 | -58,-44 | 2.68 | 8.598%
[8 empty] | -58 | -43 | -58,-43 | 2.69 | 8.63%
[8 empty] | -58 | -42 | -58,-42 | 2.67 | 8.566%
[8 empty] | -58 | -41 | -58,-41 | 2.67 | 8.566%
[8 empty] | -58 | -40 | -58,-40 | 2.67 | 8.566%
[8 empty] | -58 | -39 | -58,-39 | 2.67 | 8.566%
[8 empty] | -58 | -38 | -58,-38 | 2.7 | 8.662%
[8 empty] | -58 | -37 | -58,-37 | 2.71 | 8.695%
[8 empty] | -58 | -36 | -58,-36 | 2.71 | 8.695%
[8 empty] | -58 | -35 | -58,-35 | 2.71 | 8.695%
[8 empty] | -58 | -34 | -58,-34 | 2.56 | 8.213%
[8 empty] | -58 | -33 | -58,-33 | 2.57 | 8.245%
[8 empty] | -58 | -32 | -58,-32 | 2.59 | 8.31%
[8 empty] | -58 | -31 | -58,-31 | 2.59 | 8.31%
[8 empty] | -58 | -30 | -58,-30 | 2.71 | 8.695%
[8 empty] | -58 | -29 | -58,-29 | 2.72 | 8.727%
[8 empty] | -58 | -28 | -58,-28 | 2.78 | 8.919%
[8 empty] | -58 | -27 | -58,-27 | 2.78 | 8.919%
[8 empty] | -58 | -26 | -58,-26 | 2.75 | 8.823%
[8 empty] | -58 | -25 | -58,-25 | 2.75 | 8.823%
[8 empty] | -58 | -24 | -58,-24 | 2.65 | 8.502%
[8 empty] | -58 | -23 | -58,-23 | 2.65 | 8.502%
[8 empty] | -58 | -22 | -58,-22 | 2.65 | 8.502%
[8 empty] | -58 | -21 | -58,-21 | 2.65 | 8.502%
[8 empty] | -58 | -20 | -58,-20 | 2.7 | 8.662%
[8 empty] | -58 | -19 | -58,-19 | 2.7 | 8.662%
[8 empty] | -58 | -18 | -58,-18 | 2.72 | 8.727%
[8 empty] | -58 | -17 | -58,-17 | 2.72 | 8.727%
[8 empty] | -58 | -16 | -58,-16 | 2.69 | 8.63%
[8 empty] | -58 | -15 | -58,-15 | 2.69 | 8.63%
[8 empty] | -58 | -14 | -58,-14 | 2.82 | 9.047%
[8 empty] | -58 | -13 | -58,-13 | 2.82 | 9.047%
[8 empty] | -58 | -12 | -58,-12 | 2.84 | 9.112%
[8 empty] | -58 | -11 | -58,-11 | 2.85 | 9.144%
[8 empty] | -58 | -10 | -58,-10 | 2.85 | 9.144%
[8 empty] | -58 | -9 | -58,-9 | 2.85 | 9.144%
[8 empty] | -58 | -8 | -58,-8 | 2.88 | 9.24%
[8 empty] | -58 | -7 | -58,-7 | 2.88 | 9.24%
[8 empty] | -58 | -6 | -58,-6 | 2.9 | 9.304%
[8 empty] | -58 | -5 | -58,-5 | 2.9 | 9.304%
[8 empty] | -58 | -4 | -58,-4 | 2.9 | 9.304%
[8 empty] | -58 | -3 | -58,-3 | 2.9 | 9.304%
[8 empty] | -58 | -2 | -58,-2 | 2.9 | 9.304%
[8 empty] | -58 | -1 | -58,-1 | 2.9 | 9.304%
[8 empty] | -58 | 0 | -58,0 | 2.92 | 9.368%
[8 empty] | -58 | 1 | -58,1 | 2.92 | 9.368%
[8 empty] | -58 | 2 | -58,2 | 2.91 | 9.336%
[8 empty] | -58 | 3 | -58,3 | 2.91 | 9.336%
[8 empty] | -58 | 4 | -58,4 | 2.92 | 9.368%
[8 empty] | -58 | 5 | -58,5 | 2.92 | 9.368%
[8 empty] | -58 | 6 | -58,6 | 2.93 | 9.4%
[8 empty] | -58 | 7 | -58,7 | 2.93 | 9.4%
[8 empty] | -58 | 8 | -58,8 | 2.93 | 9.4%
[8 empty] | -58 | 9 | -58,9 | 2.93 | 9.4%
[8 empty] | -58 | 10 | -58,10 | 2.92 | 9.368%
[8 empty] | -58 | 11 | -58,11 | 2.92 | 9.368%
[8 empty] | -58 | 12 | -58,12 | 2.92 | 9.368%
[8 empty] | -58 | 13 | -58,13 | 2.92 | 9.368%
[8 empty] | -58 | 14 | -58,14 | 2.89 | 9.272%
[8 empty] | -58 | 15 | -58,15 | 2.89 | 9.272%
[8 empty] | -58 | 16 | -58,16 | 2.87 | 9.208%
[8 empty] | -58 | 17 | -58,17 | 2.87 | 9.208%
[8 empty] | -58 | 18 | -58,18 | 2.89 | 9.272%
[8 empty] | -58 | 19 | -58,19 | 2.89 | 9.272%
[8 empty] | -58 | 20 | -58,20 | 2.88 | 9.24%
[8 empty] | -58 | 21 | -58,21 | 2.87 | 9.208%
[8 empty] | -58 | 22 | -58,22 | 2.81 | 9.015%
[8 empty] | -58 | 23 | -58,23 | 2.8 | 8.983%
[8 empty] | -58 | 24 | -58,24 | 2.72 | 8.727%
[8 empty] | -58 | 25 | -58,25 | 2.71 | 8.695%
[8 empty] | -58 | 26 | -58,26 | 2.62 | 8.406%
[8 empty] | -58 | 27 | -58,27 | 2.62 | 8.406%
[8 empty] | -58 | 28 | -58,28 | 2.58 | 8.277%
[8 empty] | -58 | 29 | -58,29 | 2.58 | 8.277%
[8 empty] | -58 | 30 | -58,30 | 2.56 | 8.213%
[8 empty] | -58 | 31 | -58,31 | 2.56 | 8.213%
[8 empty] | -58 | 32 | -58,32 | 2.55 | 8.181%
[8 empty] | -58 | 33 | -58,33 | 2.55 | 8.181%
[8 empty] | -58 | 34 | -58,34 | 2.59 | 8.31%
[8 empty] | -58 | 35 | -58,35 | 2.59 | 8.31%
[8 empty] | -58 | 36 | -58,36 | 2.79 | 8.951%
[8 empty] | -58 | 37 | -58,37 | 2.79 | 8.951%
[8 empty] | -58 | 38 | -58,38 | 2.81 | 9.015%
[8 empty] | -58 | 39 | -58,39 | 2.81 | 9.015%
[8 empty] | -58 | 40 | -58,40 | 2.85 | 9.144%
[8 empty] | -58 | 41 | -58,41 | 2.85 | 9.144%
[8 empty] | -58 | 42 | -58,42 | 2.85 | 9.144%
[8 empty] | -58 | 43 | -58,43 | 2.85 | 9.144%
[8 empty] | -58 | 44 | -58,44 | 2.83 | 9.08%
[8 empty] | -58 | 45 | -58,45 | 2.83 | 9.08%
[8 empty] | -58 | 46 | -58,46 | 2.79 | 8.951%
[8 empty] | -58 | 47 | -58,47 | 2.79 | 8.951%
[8 empty] | -58 | 48 | -58,48 | 2.73 | 8.759%
[8 empty] | -58 | 49 | -58,49 | 2.73 | 8.759%
[8 empty] | -58 | 50 | -58,50 | 2.71 | 8.695%
[8 empty] | -58 | 51 | -58,51 | 2.71 | 8.695%
[8 empty] | -58 | 52 | -58,52 | 2.72 | 8.727%
[8 empty] | -58 | 53 | -58,53 | 2.72 | 8.727%
[8 empty] | -58 | 54 | -58,54 | 2.75 | 8.823%
[8 empty] | -58 | 55 | -58,55 | 2.75 | 8.823%
[8 empty] | -58 | 56 | -58,56 | 2.76 | 8.855%
[8 empty] | -58 | 57 | -58,57 | 2.76 | 8.855%
[8 empty] | -58 | 58 | -58,58 | 2.74 | 8.791%
[8 empty] | -58 | 59 | -58,59 | 2.74 | 8.791%
[8 empty] | -58 | 60 | -58,60 | 2.7 | 8.662%
[8 empty] | -58 | 61 | -58,61 | 2.7 | 8.662%
[8 empty] | -58 | 62 | -58,62 | 2.7 | 8.662%
[8 empty] | -58 | 63 | -58,63 | 2.7 | 8.662%
[8 empty] | -58 | 64 | -58,64 | 2.68 | 8.598%
[8 empty] | -58 | 65 | -58,65 | 2.68 | 8.598%
[8 empty] | -58 | 66 | -58,66 | 2.68 | 8.598%
[8 empty] | -58 | 67 | -58,67 | 2.68 | 8.598%
[8 empty] | -58 | 68 | -58,68 | 2.73 | 8.759%
[8 empty] | -58 | 69 | -58,69 | 2.73 | 8.759%
[8 empty] | -58 | 70 | -58,70 | 2.76 | 8.855%
[8 empty] | -58 | 71 | -58,71 | 2.76 | 8.855%
[8 empty] | -58 | 72 | -58,72 | 2.84 | 9.112%
[8 empty] | -58 | 73 | -58,73 | 2.85 | 9.144%
[8 empty] | -58 | 74 | -58,74 | 2.88 | 9.24%
[8 empty] | -58 | 75 | -58,75 | 2.88 | 9.24%
[8 empty] | -58 | 76 | -58,76 | 2.92 | 9.368%
[8 empty] | -58 | 77 | -58,77 | 2.92 | 9.368%
[8 empty] | -58 | 78 | -58,78 | 2.92 | 9.368%
[8 empty] | -58 | 79 | -58,79 | 2.92 | 9.368%
[8 empty] | -58 | 80 | -58,80 | 2.95 | 9.465%
[8 empty] | -58 | 81 | -58,81 | 2.95 | 9.465%
[8 empty] | -58 | 82 | -58,82 | 2.9 | 9.304%
[8 empty] | -58 | 83 | -58,83 | 2.9 | 9.304%
[8 empty] | -58 | 84 | -58,84 | 2.8 | 8.983%
[8 empty] | -58 | 85 | -58,85 | 2.8 | 8.983%
[8 empty] | -58 | 86 | -58,86 | 2.71 | 8.695%
[8 empty] | -58 | 87 | -58,87 | 2.71 | 8.695%
[8 empty] | -58 | 88 | -58,88 | 2.72 | 8.727%
[8 empty] | -58 | 89 | -58,89 | 2.72 | 8.727%
[8 empty] | -58 | 90 | -58,90 | 2.73 | 8.759%
[8 empty] | -58 | 91 | -58,91 | 2.73 | 8.759%
[8 empty] | -58 | 92 | -58,92 | 2.75 | 8.823%
[8 empty] | -58 | 93 | -58,93 | 2.74 | 8.791%
[8 empty] | -58 | 94 | -58,94 | 2.77 | 8.887%
[8 empty] | -58 | 95 | -58,95 | 2.77 | 8.887%
[8 empty] | -58 | 96 | -58,96 | 2.8 | 8.983%
[8 empty] | -58 | 97 | -58,97 | 2.8 | 8.983%
[8 empty] | -58 | 98 | -58,98 | 2.88 | 9.24%
[8 empty] | -58 | 99 | -58,99 | 2.88 | 9.24%
[8 empty] | -58 | 100 | -58,100 | 2.89 | 9.272%
[8 empty] | -58 | 101 | -58,101 | 2.89 | 9.272%
[8 empty] | -58 | 102 | -58,102 | 2.87 | 9.208%
[8 empty] | -58 | 103 | -58,103 | 2.87 | 9.208%
[8 empty] | -58 | 104 | -58,104 | 2.69 | 8.63%
[8 empty] | -58 | 105 | -58,105 | 2.69 | 8.63%
[8 empty] | -58 | 106 | -58,106 | 2.62 | 8.406%
[8 empty] | -58 | 107 | -58,107 | 2.62 | 8.406%
[8 empty] | -58 | 108 | -58,108 | 2.63 | 8.438%
[8 empty] | -58 | 109 | -58,109 | 2.62 | 8.406%
[8 empty] | -58 | 110 | -58,110 | 2.64 | 8.47%
[8 empty] | -58 | 111 | -58,111 | 2.64 | 8.47%
[8 empty] | -58 | 112 | -58,112 | 2.64 | 8.47%
[8 empty] | -58 | 113 | -58,113 | 2.64 | 8.47%
[8 empty] | -58 | 114 | -58,114 | 2.66 | 8.534%
[8 empty] | -58 | 115 | -58,115 | 2.66 | 8.534%
[8 empty] | -58 | 116 | -58,116 | 2.69 | 8.63%
[8 empty] | -58 | 117 | -58,117 | 2.69 | 8.63%
[8 empty] | -58 | 118 | -58,118 | 2.69 | 8.63%
[8 empty] | -58 | 119 | -58,119 | 2.69 | 8.63%
[8 empty] | -58 | 120 | -58,120 | 2.68 | 8.598%
[8 empty] | -58 | 121 | -58,121 | 2.68 | 8.598%
[8 empty] | -58 | 122 | -58,122 | 2.68 | 8.598%
[8 empty] | -58 | 123 | -58,123 | 2.68 | 8.598%
[8 empty] | -58 | 124 | -58,124 | 2.68 | 8.598%
[8 empty] | -58 | 125 | -58,125 | 2.68 | 8.598%
[8 empty] | -58 | 126 | -58,126 | 2.71 | 8.695%
[8 empty] | -58 | 127 | -58,127 | 2.71 | 8.695%
[8 empty] | -58 | 128 | -58,128 | 2.71 | 8.695%
[8 empty] | -58 | 129 | -58,129 | 2.71 | 8.695%
[8 empty] | -58 | 130 | -58,130 | 2.73 | 8.759%
[8 empty] | -58 | 131 | -58,131 | 2.73 | 8.759%
[8 empty] | -58 | 132 | -58,132 | 2.73 | 8.759%
[8 empty] | -58 | 133 | -58,133 | 2.73 | 8.759%
[8 empty] | -58 | 134 | -58,134 | 2.71 | 8.695%
[8 empty] | -58 | 135 | -58,135 | 2.71 | 8.695%
[8 empty] | -58 | 136 | -58,136 | 2.72 | 8.727%
[8 empty] | -58 | 137 | -58,137 | 2.72 | 8.727%
[8 empty] | -58 | 138 | -58,138 | 2.73 | 8.759%
[8 empty] | -58 | 139 | -58,139 | 2.73 | 8.759%
[8 empty] | -58 | 140 | -58,140 | 2.72 | 8.727%
[8 empty] | -58 | 141 | -58,141 | 2.72 | 8.727%
[8 empty] | -58 | 142 | -58,142 | 2.73 | 8.759%
[8 empty] | -58 | 143 | -58,143 | 2.73 | 8.759%
[8 empty] | -58 | 144 | -58,144 | 2.74 | 8.791%
[8 empty] | -58 | 145 | -58,145 | 2.74 | 8.791%
[8 empty] | -58 | 146 | -58,146 | 2.75 | 8.823%
[8 empty] | -58 | 147 | -58,147 | 2.75 | 8.823%
[8 empty] | -58 | 148 | -58,148 | 2.75 | 8.823%
[8 empty] | -58 | 149 | -58,149 | 2.75 | 8.823%
[8 empty] | -58 | 150 | -58,150 | 2.63 | 8.438%
[8 empty] | -58 | 151 | -58,151 | 2.63 | 8.438%
[8 empty] | -58 | 152 | -58,152 | 2.58 | 8.277%
[8 empty] | -58 | 153 | -58,153 | 2.58 | 8.277%
[8 empty] | -58 | 154 | -58,154 | 2.55 | 8.181%
[8 empty] | -58 | 155 | -58,155 | 2.55 | 8.181%
[8 empty] | -58 | 156 | -58,156 | 2.57 | 8.245%
[8 empty] | -58 | 157 | -58,157 | 2.57 | 8.245%
[8 empty] | -58 | 158 | -58,158 | 2.52 | 8.085%
[8 empty] | -58 | 159 | -58,159 | 2.52 | 8.085%
[8 empty] | -58 | 160 | -58,160 | 2.56 | 8.213%
[8 empty] | -58 | 161 | -58,161 | 2.56 | 8.213%
[8 empty] | -58 | 162 | -58,162 | 2.62 | 8.406%
[8 empty] | -58 | 163 | -58,163 | 2.62 | 8.406%
[8 empty] | -58 | 164 | -58,164 | 2.5 | 8.021%
[8 empty] | -58 | 165 | -58,165 | 2.5 | 8.021%
[8 empty] | -58 | 166 | -58,166 | 2.43 | 7.796%
[8 empty] | -58 | 167 | -58,167 | 2.43 | 7.796%
[8 empty] | -58 | 168 | -58,168 | 2.46 | 7.892%
[8 empty] | -58 | 169 | -58,169 | 2.46 | 7.892%
[8 empty] | -58 | 170 | -58,170 | 2.51 | 8.053%
[8 empty] | -58 | 171 | -58,171 | 2.51 | 8.053%
[8 empty] | -58 | 172 | -58,172 | 2.56 | 8.213%
[8 empty] | -58 | 173 | -58,173 | 2.56 | 8.213%
[8 empty] | -58 | 174 | -58,174 | 2.71 | 8.695%
[8 empty] | -58 | 175 | -58,175 | 2.71 | 8.695%
[8 empty] | -58 | 176 | -58,176 | 2.83 | 9.08%
[8 empty] | -58 | 177 | -58,177 | 2.83 | 9.08%
[8 empty] | -58 | 178 | -58,178 | 2.9 | 9.304%
[8 empty] | -58 | 179 | -58,179 | 2.9 | 9.304%
[8 empty] | -57 | -180 | -57,-180 | 2.95 | 9.465%
[8 empty] | -57 | -179 | -57,-179 | 2.95 | 9.465%
[8 empty] | -57 | -178 | -57,-178 | 2.94 | 9.433%
[8 empty] | -57 | -177 | -57,-177 | 2.94 | 9.433%
[8 empty] | -57 | -176 | -57,-176 | 2.93 | 9.4%
[8 empty] | -57 | -175 | -57,-175 | 2.93 | 9.4%
[8 empty] | -57 | -174 | -57,-174 | 2.94 | 9.433%
[8 empty] | -57 | -173 | -57,-173 | 2.94 | 9.433%
[8 empty] | -57 | -172 | -57,-172 | 2.93 | 9.4%
[8 empty] | -57 | -171 | -57,-171 | 2.93 | 9.4%
[8 empty] | -57 | -170 | -57,-170 | 2.92 | 9.368%
[8 empty] | -57 | -169 | -57,-169 | 2.92 | 9.368%
[8 empty] | -57 | -168 | -57,-168 | 2.85 | 9.144%
[8 empty] | -57 | -167 | -57,-167 | 2.85 | 9.144%
[8 empty] | -57 | -166 | -57,-166 | 2.83 | 9.08%
[8 empty] | -57 | -165 | -57,-165 | 2.83 | 9.08%
[8 empty] | -57 | -164 | -57,-164 | 2.86 | 9.176%
[8 empty] | -57 | -163 | -57,-163 | 2.86 | 9.176%
[8 empty] | -57 | -162 | -57,-162 | 2.88 | 9.24%
[8 empty] | -57 | -161 | -57,-161 | 2.88 | 9.24%
[8 empty] | -57 | -160 | -57,-160 | 2.88 | 9.24%
[8 empty] | -57 | -159 | -57,-159 | 2.88 | 9.24%
[8 empty] | -57 | -158 | -57,-158 | 2.84 | 9.112%
[8 empty] | -57 | -157 | -57,-157 | 2.84 | 9.112%
[8 empty] | -57 | -156 | -57,-156 | 2.83 | 9.08%
[8 empty] | -57 | -155 | -57,-155 | 2.83 | 9.08%
[8 empty] | -57 | -154 | -57,-154 | 2.86 | 9.176%
[8 empty] | -57 | -153 | -57,-153 | 2.86 | 9.176%
[8 empty] | -57 | -152 | -57,-152 | 2.88 | 9.24%
[8 empty] | -57 | -151 | -57,-151 | 2.88 | 9.24%
[8 empty] | -57 | -150 | -57,-150 | 2.86 | 9.176%
[8 empty] | -57 | -149 | -57,-149 | 2.86 | 9.176%
[8 empty] | -57 | -148 | -57,-148 | 2.81 | 9.015%
[8 empty] | -57 | -147 | -57,-147 | 2.81 | 9.015%
[8 empty] | -57 | -146 | -57,-146 | 2.78 | 8.919%
[8 empty] | -57 | -145 | -57,-145 | 2.78 | 8.919%
[8 empty] | -57 | -144 | -57,-144 | 2.76 | 8.855%
[8 empty] | -57 | -143 | -57,-143 | 2.76 | 8.855%
[8 empty] | -57 | -142 | -57,-142 | 2.64 | 8.47%
[8 empty] | -57 | -141 | -57,-141 | 2.64 | 8.47%
[8 empty] | -57 | -140 | -57,-140 | 2.52 | 8.085%
[8 empty] | -57 | -139 | -57,-139 | 2.52 | 8.085%
[8 empty] | -57 | -138 | -57,-138 | 2.51 | 8.053%
[8 empty] | -57 | -137 | -57,-137 | 2.51 | 8.053%
[8 empty] | -57 | -136 | -57,-136 | 2.59 | 8.31%
[8 empty] | -57 | -135 | -57,-135 | 2.59 | 8.31%
[8 empty] | -57 | -134 | -57,-134 | 2.62 | 8.406%
[8 empty] | -57 | -133 | -57,-133 | 2.62 | 8.406%
[8 empty] | -57 | -132 | -57,-132 | 2.61 | 8.374%
[8 empty] | -57 | -131 | -57,-131 | 2.61 | 8.374%
[8 empty] | -57 | -130 | -57,-130 | 2.59 | 8.31%
[8 empty] | -57 | -129 | -57,-129 | 2.59 | 8.31%
[8 empty] | -57 | -128 | -57,-128 | 2.6 | 8.342%
[8 empty] | -57 | -127 | -57,-127 | 2.6 | 8.342%
[8 empty] | -57 | -126 | -57,-126 | 2.6 | 8.342%
[8 empty] | -57 | -125 | -57,-125 | 2.6 | 8.342%
[8 empty] | -57 | -124 | -57,-124 | 2.59 | 8.31%
[8 empty] | -57 | -123 | -57,-123 | 2.59 | 8.31%
[8 empty] | -57 | -122 | -57,-122 | 2.63 | 8.438%
[8 empty] | -57 | -121 | -57,-121 | 2.63 | 8.438%
[8 empty] | -57 | -120 | -57,-120 | 2.65 | 8.502%
[8 empty] | -57 | -119 | -57,-119 | 2.65 | 8.502%
[8 empty] | -57 | -118 | -57,-118 | 2.68 | 8.598%
[8 empty] | -57 | -117 | -57,-117 | 2.68 | 8.598%
[8 empty] | -57 | -116 | -57,-116 | 2.67 | 8.566%
[8 empty] | -57 | -115 | -57,-115 | 2.67 | 8.566%
[8 empty] | -57 | -114 | -57,-114 | 2.67 | 8.566%
[8 empty] | -57 | -113 | -57,-113 | 2.67 | 8.566%
[8 empty] | -57 | -112 | -57,-112 | 2.69 | 8.63%
[8 empty] | -57 | -111 | -57,-111 | 2.69 | 8.63%
[8 empty] | -57 | -110 | -57,-110 | 2.7 | 8.662%
[8 empty] | -57 | -109 | -57,-109 | 2.7 | 8.662%
[8 empty] | -57 | -108 | -57,-108 | 2.71 | 8.695%
[8 empty] | -57 | -107 | -57,-107 | 2.71 | 8.695%
[8 empty] | -57 | -106 | -57,-106 | 2.74 | 8.791%
[8 empty] | -57 | -105 | -57,-105 | 2.74 | 8.791%
[8 empty] | -57 | -104 | -57,-104 | 2.78 | 8.919%
[8 empty] | -57 | -103 | -57,-103 | 2.78 | 8.919%
[8 empty] | -57 | -102 | -57,-102 | 2.8 | 8.983%
[8 empty] | -57 | -101 | -57,-101 | 2.8 | 8.983%
[8 empty] | -57 | -100 | -57,-100 | 2.81 | 9.015%
[8 empty] | -57 | -99 | -57,-99 | 2.81 | 9.015%
[8 empty] | -57 | -98 | -57,-98 | 2.82 | 9.047%
[8 empty] | -57 | -97 | -57,-97 | 2.82 | 9.047%
[8 empty] | -57 | -96 | -57,-96 | 2.85 | 9.144%
[8 empty] | -57 | -95 | -57,-95 | 2.85 | 9.144%
[8 empty] | -57 | -94 | -57,-94 | 2.89 | 9.272%
[8 empty] | -57 | -93 | -57,-93 | 2.89 | 9.272%
[8 empty] | -57 | -92 | -57,-92 | 2.91 | 9.336%
[8 empty] | -57 | -91 | -57,-91 | 2.91 | 9.336%
[8 empty] | -57 | -90 | -57,-90 | 2.91 | 9.336%
[8 empty] | -57 | -89 | -57,-89 | 2.91 | 9.336%
[8 empty] | -57 | -88 | -57,-88 | 2.9 | 9.304%
[8 empty] | -57 | -87 | -57,-87 | 2.9 | 9.304%
[8 empty] | -57 | -86 | -57,-86 | 2.9 | 9.304%
[8 empty] | -57 | -85 | -57,-85 | 2.9 | 9.304%
[8 empty] | -57 | -84 | -57,-84 | 2.91 | 9.336%
[8 empty] | -57 | -83 | -57,-83 | 2.91 | 9.336%
[8 empty] | -57 | -82 | -57,-82 | 2.89 | 9.272%
[8 empty] | -57 | -81 | -57,-81 | 2.89 | 9.272%
[8 empty] | -57 | -80 | -57,-80 | 2.89 | 9.272%
[8 empty] | -57 | -79 | -57,-79 | 2.89 | 9.272%
[8 empty] | -57 | -78 | -57,-78 | 2.9 | 9.304%
[8 empty] | -57 | -77 | -57,-77 | 2.9 | 9.304%
[8 empty] | -57 | -76 | -57,-76 | 2.87 | 9.208%
[8 empty] | -57 | -75 | -57,-75 | 2.87 | 9.208%
[8 empty] | -57 | -74 | -57,-74 | 2.85 | 9.144%
[8 empty] | -57 | -73 | -57,-73 | 2.85 | 9.144%
[8 empty] | -57 | -72 | -57,-72 | 2.81 | 9.015%
[8 empty] | -57 | -71 | -57,-71 | 2.81 | 9.015%
[8 empty] | -57 | -70 | -57,-70 | 2.8 | 8.983%
[8 empty] | -57 | -69 | -57,-69 | 2.8 | 8.983%
[8 empty] | -57 | -68 | -57,-68 | 2.82 | 9.047%
[8 empty] | -57 | -67 | -57,-67 | 2.82 | 9.047%
[8 empty] | -57 | -66 | -57,-66 | 2.97 | 9.529%
[8 empty] | -57 | -65 | -57,-65 | 2.97 | 9.529%
[8 empty] | -57 | -64 | -57,-64 | 3.06 | 9.817%
[8 empty] | -57 | -63 | -57,-63 | 3.06 | 9.817%
[8 empty] | -57 | -62 | -57,-62 | 3.02 | 9.689%
[8 empty] | -57 | -61 | -57,-61 | 3.02 | 9.689%
[8 empty] | -57 | -60 | -57,-60 | 2.95 | 9.465%
[8 empty] | -57 | -59 | -57,-59 | 2.95 | 9.465%
[8 empty] | -57 | -58 | -57,-58 | 2.89 | 9.272%
[8 empty] | -57 | -57 | -57,-57 | 2.89 | 9.272%
[8 empty] | -57 | -56 | -57,-56 | 2.88 | 9.24%
[8 empty] | -57 | -55 | -57,-55 | 2.88 | 9.24%
[8 empty] | -57 | -54 | -57,-54 | 2.85 | 9.144%
[8 empty] | -57 | -53 | -57,-53 | 2.85 | 9.144%
[8 empty] | -57 | -52 | -57,-52 | 2.78 | 8.919%
[8 empty] | -57 | -51 | -57,-51 | 2.78 | 8.919%
[8 empty] | -57 | -50 | -57,-50 | 2.75 | 8.823%
[8 empty] | -57 | -49 | -57,-49 | 2.75 | 8.823%
[8 empty] | -57 | -48 | -57,-48 | 2.76 | 8.855%
[8 empty] | -57 | -47 | -57,-47 | 2.76 | 8.855%
[8 empty] | -57 | -46 | -57,-46 | 2.73 | 8.759%
[8 empty] | -57 | -45 | -57,-45 | 2.74 | 8.791%
[8 empty] | -57 | -44 | -57,-44 | 2.71 | 8.695%
[8 empty] | -57 | -43 | -57,-43 | 2.71 | 8.695%
[8 empty] | -57 | -42 | -57,-42 | 2.67 | 8.566%
[8 empty] | -57 | -41 | -57,-41 | 2.67 | 8.566%
[8 empty] | -57 | -40 | -57,-40 | 2.66 | 8.534%
[8 empty] | -57 | -39 | -57,-39 | 2.66 | 8.534%
[8 empty] | -57 | -38 | -57,-38 | 2.68 | 8.598%
[8 empty] | -57 | -37 | -57,-37 | 2.68 | 8.598%
[8 empty] | -57 | -36 | -57,-36 | 2.43 | 7.796%
[8 empty] | -57 | -35 | -57,-35 | 2.43 | 7.796%
[8 empty] | -57 | -34 | -57,-34 | 2.44 | 7.828%
[8 empty] | -57 | -33 | -57,-33 | 2.44 | 7.828%
[8 empty] | -57 | -32 | -57,-32 | 2.54 | 8.149%
[8 empty] | -57 | -31 | -57,-31 | 2.55 | 8.181%
[8 empty] | -57 | -30 | -57,-30 | 2.62 | 8.406%
[8 empty] | -57 | -29 | -57,-29 | 2.63 | 8.438%
[8 empty] | -57 | -28 | -57,-28 | 2.67 | 8.566%
[8 empty] | -57 | -27 | -57,-27 | 2.67 | 8.566%
[8 empty] | -57 | -26 | -57,-26 | 2.67 | 8.566%
[8 empty] | -57 | -25 | -57,-25 | 2.67 | 8.566%
[8 empty] | -57 | -24 | -57,-24 | 2.51 | 8.053%
[8 empty] | -57 | -23 | -57,-23 | 2.51 | 8.053%
[8 empty] | -57 | -22 | -57,-22 | 2.54 | 8.149%
[8 empty] | -57 | -21 | -57,-21 | 2.54 | 8.149%
[8 empty] | -57 | -20 | -57,-20 | 2.53 | 8.117%
[8 empty] | -57 | -19 | -57,-19 | 2.53 | 8.117%
[8 empty] | -57 | -18 | -57,-18 | 2.56 | 8.213%
[8 empty] | -57 | -17 | -57,-17 | 2.57 | 8.245%
[8 empty] | -57 | -16 | -57,-16 | 2.61 | 8.374%
[8 empty] | -57 | -15 | -57,-15 | 2.61 | 8.374%
[8 empty] | -57 | -14 | -57,-14 | 2.66 | 8.534%
[8 empty] | -57 | -13 | -57,-13 | 2.66 | 8.534%
[8 empty] | -57 | -12 | -57,-12 | 2.68 | 8.598%
[8 empty] | -57 | -11 | -57,-11 | 2.68 | 8.598%
[8 empty] | -57 | -10 | -57,-10 | 2.73 | 8.759%
[8 empty] | -57 | -9 | -57,-9 | 2.73 | 8.759%
[8 empty] | -57 | -8 | -57,-8 | 2.78 | 8.919%
[8 empty] | -57 | -7 | -57,-7 | 2.78 | 8.919%
[8 empty] | -57 | -6 | -57,-6 | 2.8 | 8.983%
[8 empty] | -57 | -5 | -57,-5 | 2.8 | 8.983%
[8 empty] | -57 | -4 | -57,-4 | 2.8 | 8.983%
[8 empty] | -57 | -3 | -57,-3 | 2.81 | 9.015%
[8 empty] | -57 | -2 | -57,-2 | 2.82 | 9.047%
[8 empty] | -57 | -1 | -57,-1 | 2.82 | 9.047%
[8 empty] | -57 | 0 | -57,0 | 2.84 | 9.112%
[8 empty] | -57 | 1 | -57,1 | 2.84 | 9.112%
[8 empty] | -57 | 2 | -57,2 | 2.83 | 9.08%
[8 empty] | -57 | 3 | -57,3 | 2.83 | 9.08%
[8 empty] | -57 | 4 | -57,4 | 2.83 | 9.08%
[8 empty] | -57 | 5 | -57,5 | 2.83 | 9.08%
[8 empty] | -57 | 6 | -57,6 | 2.9 | 9.304%
[8 empty] | -57 | 7 | -57,7 | 2.9 | 9.304%
[8 empty] | -57 | 8 | -57,8 | 2.91 | 9.336%
[8 empty] | -57 | 9 | -57,9 | 2.91 | 9.336%
[8 empty] | -57 | 10 | -57,10 | 2.9 | 9.304%
[8 empty] | -57 | 11 | -57,11 | 2.9 | 9.304%
[8 empty] | -57 | 12 | -57,12 | 2.89 | 9.272%
[8 empty] | -57 | 13 | -57,13 | 2.89 | 9.272%
[8 empty] | -57 | 14 | -57,14 | 2.87 | 9.208%
[8 empty] | -57 | 15 | -57,15 | 2.87 | 9.208%
[8 empty] | -57 | 16 | -57,16 | 2.86 | 9.176%
[8 empty] | -57 | 17 | -57,17 | 2.86 | 9.176%
[8 empty] | -57 | 18 | -57,18 | 2.83 | 9.08%
[8 empty] | -57 | 19 | -57,19 | 2.83 | 9.08%
[8 empty] | -57 | 20 | -57,20 | 2.82 | 9.047%
[8 empty] | -57 | 21 | -57,21 | 2.82 | 9.047%
[8 empty] | -57 | 22 | -57,22 | 2.8 | 8.983%
[8 empty] | -57 | 23 | -57,23 | 2.8 | 8.983%
[8 empty] | -57 | 24 | -57,24 | 2.69 | 8.63%
[8 empty] | -57 | 25 | -57,25 | 2.68 | 8.598%
[8 empty] | -57 | 26 | -57,26 | 2.53 | 8.117%
[8 empty] | -57 | 27 | -57,27 | 2.53 | 8.117%
[8 empty] | -57 | 28 | -57,28 | 2.49 | 7.989%
[8 empty] | -57 | 29 | -57,29 | 2.49 | 7.989%
[8 empty] | -57 | 30 | -57,30 | 2.5 | 8.021%
[8 empty] | -57 | 31 | -57,31 | 2.5 | 8.021%
[8 empty] | -57 | 32 | -57,32 | 2.52 | 8.085%
[8 empty] | -57 | 33 | -57,33 | 2.52 | 8.085%
[8 empty] | -57 | 34 | -57,34 | 2.52 | 8.085%
[8 empty] | -57 | 35 | -57,35 | 2.52 | 8.085%
[8 empty] | -57 | 36 | -57,36 | 2.56 | 8.213%
[8 empty] | -57 | 37 | -57,37 | 2.56 | 8.213%
[8 empty] | -57 | 38 | -57,38 | 2.77 | 8.887%
[8 empty] | -57 | 39 | -57,39 | 2.77 | 8.887%
[8 empty] | -57 | 40 | -57,40 | 2.83 | 9.08%
[8 empty] | -57 | 41 | -57,41 | 2.83 | 9.08%
[8 empty] | -57 | 42 | -57,42 | 2.84 | 9.112%
[8 empty] | -57 | 43 | -57,43 | 2.84 | 9.112%
[8 empty] | -57 | 44 | -57,44 | 2.81 | 9.015%
[8 empty] | -57 | 45 | -57,45 | 2.81 | 9.015%
[8 empty] | -57 | 46 | -57,46 | 2.74 | 8.791%
[8 empty] | -57 | 47 | -57,47 | 2.74 | 8.791%
[8 empty] | -57 | 48 | -57,48 | 2.68 | 8.598%
[8 empty] | -57 | 49 | -57,49 | 2.68 | 8.598%
[8 empty] | -57 | 50 | -57,50 | 2.67 | 8.566%
[8 empty] | -57 | 51 | -57,51 | 2.67 | 8.566%
[8 empty] | -57 | 52 | -57,52 | 2.69 | 8.63%
[8 empty] | -57 | 53 | -57,53 | 2.69 | 8.63%
[8 empty] | -57 | 54 | -57,54 | 2.7 | 8.662%
[8 empty] | -57 | 55 | -57,55 | 2.7 | 8.662%
[8 empty] | -57 | 56 | -57,56 | 2.7 | 8.662%
[8 empty] | -57 | 57 | -57,57 | 2.7 | 8.662%
[8 empty] | -57 | 58 | -57,58 | 2.66 | 8.534%
[8 empty] | -57 | 59 | -57,59 | 2.67 | 8.566%
[8 empty] | -57 | 60 | -57,60 | 2.69 | 8.63%
[8 empty] | -57 | 61 | -57,61 | 2.69 | 8.63%
[8 empty] | -57 | 62 | -57,62 | 2.68 | 8.598%
[8 empty] | -57 | 63 | -57,63 | 2.68 | 8.598%
[8 empty] | -57 | 64 | -57,64 | 2.71 | 8.695%
[8 empty] | -57 | 65 | -57,65 | 2.71 | 8.695%
[8 empty] | -57 | 66 | -57,66 | 2.74 | 8.791%
[8 empty] | -57 | 67 | -57,67 | 2.74 | 8.791%
[8 empty] | -57 | 68 | -57,68 | 2.74 | 8.791%
[8 empty] | -57 | 69 | -57,69 | 2.74 | 8.791%
[8 empty] | -57 | 70 | -57,70 | 2.77 | 8.887%
[8 empty] | -57 | 71 | -57,71 | 2.77 | 8.887%
[8 empty] | -57 | 72 | -57,72 | 2.81 | 9.015%
[8 empty] | -57 | 73 | -57,73 | 2.81 | 9.015%
[8 empty] | -57 | 74 | -57,74 | 2.9 | 9.304%
[8 empty] | -57 | 75 | -57,75 | 2.9 | 9.304%
[8 empty] | -57 | 76 | -57,76 | 2.96 | 9.497%
[8 empty] | -57 | 77 | -57,77 | 2.96 | 9.497%
[8 empty] | -57 | 78 | -57,78 | 2.95 | 9.465%
[8 empty] | -57 | 79 | -57,79 | 2.95 | 9.465%
[8 empty] | -57 | 80 | -57,80 | 2.92 | 9.368%
[8 empty] | -57 | 81 | -57,81 | 2.92 | 9.368%
[8 empty] | -57 | 82 | -57,82 | 2.8 | 8.983%
[8 empty] | -57 | 83 | -57,83 | 2.8 | 8.983%
[8 empty] | -57 | 84 | -57,84 | 2.7 | 8.662%
[8 empty] | -57 | 85 | -57,85 | 2.7 | 8.662%
[8 empty] | -57 | 86 | -57,86 | 2.71 | 8.695%
[8 empty] | -57 | 87 | -57,87 | 2.71 | 8.695%
[8 empty] | -57 | 88 | -57,88 | 2.71 | 8.695%
[8 empty] | -57 | 89 | -57,89 | 2.71 | 8.695%
[8 empty] | -57 | 90 | -57,90 | 2.77 | 8.887%
[8 empty] | -57 | 91 | -57,91 | 2.77 | 8.887%
[8 empty] | -57 | 92 | -57,92 | 2.82 | 9.047%
[8 empty] | -57 | 93 | -57,93 | 2.82 | 9.047%
[8 empty] | -57 | 94 | -57,94 | 2.84 | 9.112%
[8 empty] | -57 | 95 | -57,95 | 2.84 | 9.112%
[8 empty] | -57 | 96 | -57,96 | 2.81 | 9.015%
[8 empty] | -57 | 97 | -57,97 | 2.81 | 9.015%
[8 empty] | -57 | 98 | -57,98 | 2.8 | 8.983%
[8 empty] | -57 | 99 | -57,99 | 2.8 | 8.983%
[8 empty] | -57 | 100 | -57,100 | 2.97 | 9.529%
[8 empty] | -57 | 101 | -57,101 | 2.97 | 9.529%
[8 empty] | -57 | 102 | -57,102 | 2.98 | 9.561%
[8 empty] | -57 | 103 | -57,103 | 2.98 | 9.561%
[8 empty] | -57 | 104 | -57,104 | 2.76 | 8.855%
[8 empty] | -57 | 105 | -57,105 | 2.75 | 8.823%
[8 empty] | -57 | 106 | -57,106 | 2.7 | 8.662%
[8 empty] | -57 | 107 | -57,107 | 2.7 | 8.662%
[8 empty] | -57 | 108 | -57,108 | 2.71 | 8.695%
[8 empty] | -57 | 109 | -57,109 | 2.71 | 8.695%
[8 empty] | -57 | 110 | -57,110 | 2.72 | 8.727%
[8 empty] | -57 | 111 | -57,111 | 2.72 | 8.727%
[8 empty] | -57 | 112 | -57,112 | 2.72 | 8.727%
[8 empty] | -57 | 113 | -57,113 | 2.71 | 8.695%
[8 empty] | -57 | 114 | -57,114 | 2.7 | 8.662%
[8 empty] | -57 | 115 | -57,115 | 2.7 | 8.662%
[8 empty] | -57 | 116 | -57,116 | 2.75 | 8.823%
[8 empty] | -57 | 117 | -57,117 | 2.75 | 8.823%
[8 empty] | -57 | 118 | -57,118 | 2.77 | 8.887%
[8 empty] | -57 | 119 | -57,119 | 2.77 | 8.887%
[8 empty] | -57 | 120 | -57,120 | 2.77 | 8.887%
[8 empty] | -57 | 121 | -57,121 | 2.77 | 8.887%
[8 empty] | -57 | 122 | -57,122 | 2.77 | 8.887%
[8 empty] | -57 | 123 | -57,123 | 2.77 | 8.887%
[8 empty] | -57 | 124 | -57,124 | 2.77 | 8.887%
[8 empty] | -57 | 125 | -57,125 | 2.77 | 8.887%
[8 empty] | -57 | 126 | -57,126 | 2.79 | 8.951%
[8 empty] | -57 | 127 | -57,127 | 2.79 | 8.951%
[8 empty] | -57 | 128 | -57,128 | 2.81 | 9.015%
[8 empty] | -57 | 129 | -57,129 | 2.81 | 9.015%
[8 empty] | -57 | 130 | -57,130 | 2.81 | 9.015%
[8 empty] | -57 | 131 | -57,131 | 2.81 | 9.015%
[8 empty] | -57 | 132 | -57,132 | 2.8 | 8.983%
[8 empty] | -57 | 133 | -57,133 | 2.8 | 8.983%
[8 empty] | -57 | 134 | -57,134 | 2.79 | 8.951%
[8 empty] | -57 | 135 | -57,135 | 2.79 | 8.951%
[8 empty] | -57 | 136 | -57,136 | 2.8 | 8.983%
[8 empty] | -57 | 137 | -57,137 | 2.8 | 8.983%
[8 empty] | -57 | 138 | -57,138 | 2.81 | 9.015%
[8 empty] | -57 | 139 | -57,139 | 2.81 | 9.015%
[8 empty] | -57 | 140 | -57,140 | 2.81 | 9.015%
[8 empty] | -57 | 141 | -57,141 | 2.81 | 9.015%
[8 empty] | -57 | 142 | -57,142 | 2.84 | 9.112%
[8 empty] | -57 | 143 | -57,143 | 2.84 | 9.112%
[8 empty] | -57 | 144 | -57,144 | 2.86 | 9.176%
[8 empty] | -57 | 145 | -57,145 | 2.86 | 9.176%
[8 empty] | -57 | 146 | -57,146 | 2.87 | 9.208%
[8 empty] | -57 | 147 | -57,147 | 2.87 | 9.208%
[8 empty] | -57 | 148 | -57,148 | 2.84 | 9.112%
[8 empty] | -57 | 149 | -57,149 | 2.84 | 9.112%
[8 empty] | -57 | 150 | -57,150 | 2.65 | 8.502%
[8 empty] | -57 | 151 | -57,151 | 2.65 | 8.502%
[8 empty] | -57 | 152 | -57,152 | 2.65 | 8.502%
[8 empty] | -57 | 153 | -57,153 | 2.65 | 8.502%
[8 empty] | -57 | 154 | -57,154 | 2.65 | 8.502%
[8 empty] | -57 | 155 | -57,155 | 2.65 | 8.502%
[8 empty] | -57 | 156 | -57,156 | 2.63 | 8.438%
[8 empty] | -57 | 157 | -57,157 | 2.63 | 8.438%
[8 empty] | -57 | 158 | -57,158 | 2.66 | 8.534%
[8 empty] | -57 | 159 | -57,159 | 2.66 | 8.534%
[8 empty] | -57 | 160 | -57,160 | 2.73 | 8.759%
[8 empty] | -57 | 161 | -57,161 | 2.73 | 8.759%
[8 empty] | -57 | 162 | -57,162 | 2.73 | 8.759%
[8 empty] | -57 | 163 | -57,163 | 2.73 | 8.759%
[8 empty] | -57 | 164 | -57,164 | 2.62 | 8.406%
[8 empty] | -57 | 165 | -57,165 | 2.62 | 8.406%
[8 empty] | -57 | 166 | -57,166 | 2.51 | 8.053%
[8 empty] | -57 | 167 | -57,167 | 2.51 | 8.053%
[8 empty] | -57 | 168 | -57,168 | 2.59 | 8.31%
[8 empty] | -57 | 169 | -57,169 | 2.59 | 8.31%
[8 empty] | -57 | 170 | -57,170 | 2.68 | 8.598%
[8 empty] | -57 | 171 | -57,171 | 2.68 | 8.598%
[8 empty] | -57 | 172 | -57,172 | 2.67 | 8.566%
[8 empty] | -57 | 173 | -57,173 | 2.67 | 8.566%
[8 empty] | -57 | 174 | -57,174 | 2.69 | 8.63%
[8 empty] | -57 | 175 | -57,175 | 2.69 | 8.63%
[8 empty] | -57 | 176 | -57,176 | 2.85 | 9.144%
[8 empty] | -57 | 177 | -57,177 | 2.85 | 9.144%
[8 empty] | -57 | 178 | -57,178 | 2.94 | 9.433%
[8 empty] | -57 | 179 | -57,179 | 2.94 | 9.433%
[8 empty] | -56 | -180 | -56,-180 | 2.97 | 9.529%
[8 empty] | -56 | -179 | -56,-179 | 2.97 | 9.529%
[8 empty] | -56 | -178 | -56,-178 | 2.99 | 9.593%
[8 empty] | -56 | -177 | -56,-177 | 2.99 | 9.593%
[8 empty] | -56 | -176 | -56,-176 | 3 | 9.625%
[8 empty] | -56 | -175 | -56,-175 | 3 | 9.625%
[8 empty] | -56 | -174 | -56,-174 | 2.99 | 9.593%
[8 empty] | -56 | -173 | -56,-173 | 2.99 | 9.593%
[8 empty] | -56 | -172 | -56,-172 | 3.03 | 9.721%
[8 empty] | -56 | -171 | -56,-171 | 3.03 | 9.721%
[8 empty] | -56 | -170 | -56,-170 | 3.05 | 9.785%
[8 empty] | -56 | -169 | -56,-169 | 3.05 | 9.785%
[8 empty] | -56 | -168 | -56,-168 | 2.99 | 9.593%
[8 empty] | -56 | -167 | -56,-167 | 2.99 | 9.593%
[8 empty] | -56 | -166 | -56,-166 | 2.96 | 9.497%
[8 empty] | -56 | -165 | -56,-165 | 2.96 | 9.497%
[8 empty] | -56 | -164 | -56,-164 | 3 | 9.625%
[8 empty] | -56 | -163 | -56,-163 | 3 | 9.625%
[8 empty] | -56 | -162 | -56,-162 | 2.96 | 9.497%
[8 empty] | -56 | -161 | -56,-161 | 2.96 | 9.497%
[8 empty] | -56 | -160 | -56,-160 | 2.94 | 9.433%
[8 empty] | -56 | -159 | -56,-159 | 2.94 | 9.433%
[8 empty] | -56 | -158 | -56,-158 | 2.92 | 9.368%
[8 empty] | -56 | -157 | -56,-157 | 2.92 | 9.368%
[8 empty] | -56 | -156 | -56,-156 | 2.92 | 9.368%
[8 empty] | -56 | -155 | -56,-155 | 2.92 | 9.368%
[8 empty] | -56 | -154 | -56,-154 | 2.93 | 9.4%
[8 empty] | -56 | -153 | -56,-153 | 2.93 | 9.4%
[8 empty] | -56 | -152 | -56,-152 | 2.93 | 9.4%
[8 empty] | -56 | -151 | -56,-151 | 2.93 | 9.4%
[8 empty] | -56 | -150 | -56,-150 | 2.93 | 9.4%
[8 empty] | -56 | -149 | -56,-149 | 2.93 | 9.4%
[8 empty] | -56 | -148 | -56,-148 | 2.91 | 9.336%
[8 empty] | -56 | -147 | -56,-147 | 2.91 | 9.336%
[8 empty] | -56 | -146 | -56,-146 | 2.85 | 9.144%
[8 empty] | -56 | -145 | -56,-145 | 2.85 | 9.144%
[8 empty] | -56 | -144 | -56,-144 | 2.75 | 8.823%
[8 empty] | -56 | -143 | -56,-143 | 2.75 | 8.823%
[8 empty] | -56 | -142 | -56,-142 | 2.63 | 8.438%
[8 empty] | -56 | -141 | -56,-141 | 2.63 | 8.438%
[8 empty] | -56 | -140 | -56,-140 | 2.64 | 8.47%
[8 empty] | -56 | -139 | -56,-139 | 2.64 | 8.47%
[8 empty] | -56 | -138 | -56,-138 | 2.66 | 8.534%
[8 empty] | -56 | -137 | -56,-137 | 2.66 | 8.534%
[8 empty] | -56 | -136 | -56,-136 | 2.72 | 8.727%
[8 empty] | -56 | -135 | -56,-135 | 2.72 | 8.727%
[8 empty] | -56 | -134 | -56,-134 | 2.78 | 8.919%
[8 empty] | -56 | -133 | -56,-133 | 2.78 | 8.919%
[8 empty] | -56 | -132 | -56,-132 | 2.77 | 8.887%
[8 empty] | -56 | -131 | -56,-131 | 2.77 | 8.887%
[8 empty] | -56 | -130 | -56,-130 | 2.74 | 8.791%
[8 empty] | -56 | -129 | -56,-129 | 2.74 | 8.791%
[8 empty] | -56 | -128 | -56,-128 | 2.7 | 8.662%
[8 empty] | -56 | -127 | -56,-127 | 2.7 | 8.662%
[8 empty] | -56 | -126 | -56,-126 | 2.66 | 8.534%
[8 empty] | -56 | -125 | -56,-125 | 2.66 | 8.534%
[8 empty] | -56 | -124 | -56,-124 | 2.66 | 8.534%
[8 empty] | -56 | -123 | -56,-123 | 2.66 | 8.534%
[8 empty] | -56 | -122 | -56,-122 | 2.69 | 8.63%
[8 empty] | -56 | -121 | -56,-121 | 2.69 | 8.63%
[8 empty] | -56 | -120 | -56,-120 | 2.74 | 8.791%
[8 empty] | -56 | -119 | -56,-119 | 2.74 | 8.791%
[8 empty] | -56 | -118 | -56,-118 | 2.78 | 8.919%
[8 empty] | -56 | -117 | -56,-117 | 2.78 | 8.919%
[8 empty] | -56 | -116 | -56,-116 | 2.77 | 8.887%
[8 empty] | -56 | -115 | -56,-115 | 2.77 | 8.887%
[8 empty] | -56 | -114 | -56,-114 | 2.75 | 8.823%
[8 empty] | -56 | -113 | -56,-113 | 2.75 | 8.823%
[8 empty] | -56 | -112 | -56,-112 | 2.77 | 8.887%
[8 empty] | -56 | -111 | -56,-111 | 2.77 | 8.887%
[8 empty] | -56 | -110 | -56,-110 | 2.79 | 8.951%
[8 empty] | -56 | -109 | -56,-109 | 2.79 | 8.951%
[8 empty] | -56 | -108 | -56,-108 | 2.8 | 8.983%
[8 empty] | -56 | -107 | -56,-107 | 2.8 | 8.983%
[8 empty] | -56 | -106 | -56,-106 | 2.83 | 9.08%
[8 empty] | -56 | -105 | -56,-105 | 2.83 | 9.08%
[8 empty] | -56 | -104 | -56,-104 | 2.88 | 9.24%
[8 empty] | -56 | -103 | -56,-103 | 2.88 | 9.24%
[8 empty] | -56 | -102 | -56,-102 | 2.9 | 9.304%
[8 empty] | -56 | -101 | -56,-101 | 2.9 | 9.304%
[8 empty] | -56 | -100 | -56,-100 | 2.9 | 9.304%
[8 empty] | -56 | -99 | -56,-99 | 2.9 | 9.304%
[8 empty] | -56 | -98 | -56,-98 | 2.91 | 9.336%
[8 empty] | -56 | -97 | -56,-97 | 2.91 | 9.336%
[8 empty] | -56 | -96 | -56,-96 | 2.93 | 9.4%
[8 empty] | -56 | -95 | -56,-95 | 2.93 | 9.4%
[8 empty] | -56 | -94 | -56,-94 | 2.97 | 9.529%
[8 empty] | -56 | -93 | -56,-93 | 2.97 | 9.529%
[8 empty] | -56 | -92 | -56,-92 | 2.99 | 9.593%
[8 empty] | -56 | -91 | -56,-91 | 2.99 | 9.593%
[8 empty] | -56 | -90 | -56,-90 | 2.99 | 9.593%
[8 empty] | -56 | -89 | -56,-89 | 2.99 | 9.593%
[8 empty] | -56 | -88 | -56,-88 | 3 | 9.625%
[8 empty] | -56 | -87 | -56,-87 | 3 | 9.625%
[8 empty] | -56 | -86 | -56,-86 | 3.01 | 9.657%
[8 empty] | -56 | -85 | -56,-85 | 3.01 | 9.657%
[8 empty] | -56 | -84 | -56,-84 | 3 | 9.625%
[8 empty] | -56 | -83 | -56,-83 | 3 | 9.625%
[8 empty] | -56 | -82 | -56,-82 | 3 | 9.625%
[8 empty] | -56 | -81 | -56,-81 | 3 | 9.625%
[8 empty] | -56 | -80 | -56,-80 | 2.98 | 9.561%
[8 empty] | -56 | -79 | -56,-79 | 2.98 | 9.561%
[8 empty] | -56 | -78 | -56,-78 | 2.96 | 9.497%
[8 empty] | -56 | -77 | -56,-77 | 2.96 | 9.497%
[8 empty] | -56 | -76 | -56,-76 | 2.92 | 9.368%
[8 empty] | -56 | -75 | -56,-75 | 2.92 | 9.368%
[8 empty] | -56 | -74 | -56,-74 | 2.86 | 9.176%
[8 empty] | -56 | -73 | -56,-73 | 2.86 | 9.176%
[8 empty] | -56 | -72 | -56,-72 | 2.71 | 8.695%
[8 empty] | -56 | -71 | -56,-71 | 2.71 | 8.695%
[8 empty] | -56 | -70 | -56,-70 | 2.44 | 7.828%
[8 empty] | -56 | -69 | -56,-69 | 2.44 | 7.828%
[8 empty] | -56 | -68 | -56,-68 | 2.84 | 9.112%
[8 empty] | -56 | -67 | -56,-67 | 2.84 | 9.112%
[8 empty] | -56 | -66 | -56,-66 | 3.08 | 9.882%
[8 empty] | -56 | -65 | -56,-65 | 3.08 | 9.882%
[8 empty] | -56 | -64 | -56,-64 | 3.22 | 10.33%
[8 empty] | -56 | -63 | -56,-63 | 3.22 | 10.33%
[8 empty] | -56 | -62 | -56,-62 | 3.22 | 10.33%
[8 empty] | -56 | -61 | -56,-61 | 3.22 | 10.33%
[8 empty] | -56 | -60 | -56,-60 | 3.15 | 10.11%
[8 empty] | -56 | -59 | -56,-59 | 3.15 | 10.11%
[8 empty] | -56 | -58 | -56,-58 | 3.05 | 9.785%
[8 empty] | -56 | -57 | -56,-57 | 3.05 | 9.785%
[8 empty] | -56 | -56 | -56,-56 | 2.99 | 9.593%
[8 empty] | -56 | -55 | -56,-55 | 2.99 | 9.593%
[8 empty] | -56 | -54 | -56,-54 | 2.96 | 9.497%
[8 empty] | -56 | -53 | -56,-53 | 2.96 | 9.497%
[8 empty] | -56 | -52 | -56,-52 | 2.9 | 9.304%
[8 empty] | -56 | -51 | -56,-51 | 2.9 | 9.304%
[8 empty] | -56 | -50 | -56,-50 | 2.84 | 9.112%
[8 empty] | -56 | -49 | -56,-49 | 2.84 | 9.112%
[8 empty] | -56 | -48 | -56,-48 | 2.83 | 9.08%
[8 empty] | -56 | -47 | -56,-47 | 2.83 | 9.08%
[8 empty] | -56 | -46 | -56,-46 | 2.81 | 9.015%
[8 empty] | -56 | -45 | -56,-45 | 2.81 | 9.015%
[8 empty] | -56 | -44 | -56,-44 | 2.77 | 8.887%
[8 empty] | -56 | -43 | -56,-43 | 2.77 | 8.887%
[8 empty] | -56 | -42 | -56,-42 | 2.73 | 8.759%
[8 empty] | -56 | -41 | -56,-41 | 2.73 | 8.759%
[8 empty] | -56 | -40 | -56,-40 | 2.69 | 8.63%
[8 empty] | -56 | -39 | -56,-39 | 2.69 | 8.63%
[8 empty] | -56 | -38 | -56,-38 | 2.53 | 8.117%
[8 empty] | -56 | -37 | -56,-37 | 2.53 | 8.117%
[8 empty] | -56 | -36 | -56,-36 | 2.49 | 7.989%
[8 empty] | -56 | -35 | -56,-35 | 2.49 | 7.989%
[8 empty] | -56 | -34 | -56,-34 | 2.5 | 8.021%
[8 empty] | -56 | -33 | -56,-33 | 2.5 | 8.021%
[8 empty] | -56 | -32 | -56,-32 | 2.56 | 8.213%
[8 empty] | -56 | -31 | -56,-31 | 2.56 | 8.213%
[8 empty] | -56 | -30 | -56,-30 | 2.6 | 8.342%
[8 empty] | -56 | -29 | -56,-29 | 2.6 | 8.342%
[8 empty] | -56 | -28 | -56,-28 | 2.63 | 8.438%
[8 empty] | -56 | -27 | -56,-27 | 2.63 | 8.438%
[8 empty] | -56 | -26 | -56,-26 | 2.53 | 8.117%
[8 empty] | -56 | -25 | -56,-25 | 2.53 | 8.117%
[8 empty] | -56 | -24 | -56,-24 | 2.48 | 7.957%
[8 empty] | -56 | -23 | -56,-23 | 2.48 | 7.957%
[8 empty] | -56 | -22 | -56,-22 | 2.49 | 7.989%
[8 empty] | -56 | -21 | -56,-21 | 2.49 | 7.989%
[8 empty] | -56 | -20 | -56,-20 | 2.46 | 7.892%
[8 empty] | -56 | -19 | -56,-19 | 2.46 | 7.892%
[8 empty] | -56 | -18 | -56,-18 | 2.45 | 7.86%
[8 empty] | -56 | -17 | -56,-17 | 2.45 | 7.86%
[8 empty] | -56 | -16 | -56,-16 | 2.49 | 7.989%
[8 empty] | -56 | -15 | -56,-15 | 2.49 | 7.989%
[8 empty] | -56 | -14 | -56,-14 | 2.55 | 8.181%
[8 empty] | -56 | -13 | -56,-13 | 2.55 | 8.181%
[8 empty] | -56 | -12 | -56,-12 | 2.57 | 8.245%
[8 empty] | -56 | -11 | -56,-11 | 2.57 | 8.245%
[8 empty] | -56 | -10 | -56,-10 | 2.6 | 8.342%
[8 empty] | -56 | -9 | -56,-9 | 2.61 | 8.374%
[8 empty] | -56 | -8 | -56,-8 | 2.68 | 8.598%
[8 empty] | -56 | -7 | -56,-7 | 2.68 | 8.598%
[8 empty] | -56 | -6 | -56,-6 | 2.71 | 8.695%
[8 empty] | -56 | -5 | -56,-5 | 2.71 | 8.695%
[8 empty] | -56 | -4 | -56,-4 | 2.76 | 8.855%
[8 empty] | -56 | -3 | -56,-3 | 2.76 | 8.855%
[8 empty] | -56 | -2 | -56,-2 | 2.78 | 8.919%
[8 empty] | -56 | -1 | -56,-1 | 2.78 | 8.919%
[8 empty] | -56 | 0 | -56,0 | 2.81 | 9.015%
[8 empty] | -56 | 1 | -56,1 | 2.81 | 9.015%
[8 empty] | -56 | 2 | -56,2 | 2.8 | 8.983%
[8 empty] | -56 | 3 | -56,3 | 2.8 | 8.983%
[8 empty] | -56 | 4 | -56,4 | 2.8 | 8.983%
[8 empty] | -56 | 5 | -56,5 | 2.81 | 9.015%
[8 empty] | -56 | 6 | -56,6 | 2.83 | 9.08%
[8 empty] | -56 | 7 | -56,7 | 2.83 | 9.08%
[8 empty] | -56 | 8 | -56,8 | 2.84 | 9.112%
[8 empty] | -56 | 9 | -56,9 | 2.84 | 9.112%
[8 empty] | -56 | 10 | -56,10 | 2.85 | 9.144%
[8 empty] | -56 | 11 | -56,11 | 2.85 | 9.144%
[8 empty] | -56 | 12 | -56,12 | 2.86 | 9.176%
[8 empty] | -56 | 13 | -56,13 | 2.86 | 9.176%
[8 empty] | -56 | 14 | -56,14 | 2.85 | 9.144%
[8 empty] | -56 | 15 | -56,15 | 2.85 | 9.144%
[8 empty] | -56 | 16 | -56,16 | 2.8 | 8.983%
[8 empty] | -56 | 17 | -56,17 | 2.8 | 8.983%
[8 empty] | -56 | 18 | -56,18 | 2.79 | 8.951%
[8 empty] | -56 | 19 | -56,19 | 2.79 | 8.951%
[8 empty] | -56 | 20 | -56,20 | 2.76 | 8.855%
[8 empty] | -56 | 21 | -56,21 | 2.76 | 8.855%
[8 empty] | -56 | 22 | -56,22 | 2.75 | 8.823%
[8 empty] | -56 | 23 | -56,23 | 2.75 | 8.823%
[8 empty] | -56 | 24 | -56,24 | 2.69 | 8.63%
[8 empty] | -56 | 25 | -56,25 | 2.68 | 8.598%
[8 empty] | -56 | 26 | -56,26 | 2.56 | 8.213%
[8 empty] | -56 | 27 | -56,27 | 2.56 | 8.213%
[8 empty] | -56 | 28 | -56,28 | 2.42 | 7.764%
[8 empty] | -56 | 29 | -56,29 | 2.42 | 7.764%
[8 empty] | -56 | 30 | -56,30 | 2.44 | 7.828%
[8 empty] | -56 | 31 | -56,31 | 2.43 | 7.796%
[8 empty] | -56 | 32 | -56,32 | 2.48 | 7.957%
[8 empty] | -56 | 33 | -56,33 | 2.48 | 7.957%
[8 empty] | -56 | 34 | -56,34 | 2.49 | 7.989%
[8 empty] | -56 | 35 | -56,35 | 2.49 | 7.989%
[8 empty] | -56 | 36 | -56,36 | 2.53 | 8.117%
[8 empty] | -56 | 37 | -56,37 | 2.53 | 8.117%
[8 empty] | -56 | 38 | -56,38 | 2.53 | 8.117%
[8 empty] | -56 | 39 | -56,39 | 2.53 | 8.117%
[8 empty] | -56 | 40 | -56,40 | 2.78 | 8.919%
[8 empty] | -56 | 41 | -56,41 | 2.78 | 8.919%
[8 empty] | -56 | 42 | -56,42 | 2.86 | 9.176%
[8 empty] | -56 | 43 | -56,43 | 2.86 | 9.176%
[8 empty] | -56 | 44 | -56,44 | 2.86 | 9.176%
[8 empty] | -56 | 45 | -56,45 | 2.86 | 9.176%
[8 empty] | -56 | 46 | -56,46 | 2.83 | 9.08%
[8 empty] | -56 | 47 | -56,47 | 2.83 | 9.08%
[8 empty] | -56 | 48 | -56,48 | 2.77 | 8.887%
[8 empty] | -56 | 49 | -56,49 | 2.77 | 8.887%
[8 empty] | -56 | 50 | -56,50 | 2.73 | 8.759%
[8 empty] | -56 | 51 | -56,51 | 2.73 | 8.759%
[8 empty] | -56 | 52 | -56,52 | 2.76 | 8.855%
[8 empty] | -56 | 53 | -56,53 | 2.76 | 8.855%
[8 empty] | -56 | 54 | -56,54 | 2.74 | 8.791%
[8 empty] | -56 | 55 | -56,55 | 2.74 | 8.791%
[8 empty] | -56 | 56 | -56,56 | 2.77 | 8.887%
[8 empty] | -56 | 57 | -56,57 | 2.77 | 8.887%
[8 empty] | -56 | 58 | -56,58 | 2.76 | 8.855%
[8 empty] | -56 | 59 | -56,59 | 2.76 | 8.855%
[8 empty] | -56 | 60 | -56,60 | 2.77 | 8.887%
[8 empty] | -56 | 61 | -56,61 | 2.77 | 8.887%
[8 empty] | -56 | 62 | -56,62 | 2.77 | 8.887%
[8 empty] | -56 | 63 | -56,63 | 2.77 | 8.887%
[8 empty] | -56 | 64 | -56,64 | 2.8 | 8.983%
[8 empty] | -56 | 65 | -56,65 | 2.8 | 8.983%
[8 empty] | -56 | 66 | -56,66 | 2.83 | 9.08%
[8 empty] | -56 | 67 | -56,67 | 2.83 | 9.08%
[8 empty] | -56 | 68 | -56,68 | 2.82 | 9.047%
[8 empty] | -56 | 69 | -56,69 | 2.82 | 9.047%
[8 empty] | -56 | 70 | -56,70 | 2.78 | 8.919%
[8 empty] | -56 | 71 | -56,71 | 2.78 | 8.919%
[8 empty] | -56 | 72 | -56,72 | 2.86 | 9.176%
[8 empty] | -56 | 73 | -56,73 | 2.86 | 9.176%
[8 empty] | -56 | 74 | -56,74 | 2.91 | 9.336%
[8 empty] | -56 | 75 | -56,75 | 2.91 | 9.336%
[8 empty] | -56 | 76 | -56,76 | 2.91 | 9.336%
[8 empty] | -56 | 77 | -56,77 | 2.92 | 9.368%
[8 empty] | -56 | 78 | -56,78 | 2.96 | 9.497%
[8 empty] | -56 | 79 | -56,79 | 2.97 | 9.529%
[8 empty] | -56 | 80 | -56,80 | 2.95 | 9.465%
[8 empty] | -56 | 81 | -56,81 | 2.95 | 9.465%
[8 empty] | -56 | 82 | -56,82 | 2.78 | 8.919%
[8 empty] | -56 | 83 | -56,83 | 2.78 | 8.919%
[8 empty] | -56 | 84 | -56,84 | 2.67 | 8.566%
[8 empty] | -56 | 85 | -56,85 | 2.67 | 8.566%
[8 empty] | -56 | 86 | -56,86 | 2.74 | 8.791%
[8 empty] | -56 | 87 | -56,87 | 2.74 | 8.791%
[8 empty] | -56 | 88 | -56,88 | 2.77 | 8.887%
[8 empty] | -56 | 89 | -56,89 | 2.77 | 8.887%
[8 empty] | -56 | 90 | -56,90 | 2.81 | 9.015%
[8 empty] | -56 | 91 | -56,91 | 2.81 | 9.015%
[8 empty] | -56 | 92 | -56,92 | 2.88 | 9.24%
[8 empty] | -56 | 93 | -56,93 | 2.88 | 9.24%
[8 empty] | -56 | 94 | -56,94 | 2.83 | 9.08%
[8 empty] | -56 | 95 | -56,95 | 2.83 | 9.08%
[8 empty] | -56 | 96 | -56,96 | 2.82 | 9.047%
[8 empty] | -56 | 97 | -56,97 | 2.82 | 9.047%
[8 empty] | -56 | 98 | -56,98 | 2.87 | 9.208%
[8 empty] | -56 | 99 | -56,99 | 2.87 | 9.208%
[8 empty] | -56 | 100 | -56,100 | 2.93 | 9.4%
[8 empty] | -56 | 101 | -56,101 | 2.93 | 9.4%
[8 empty] | -56 | 102 | -56,102 | 3.07 | 9.85%
[8 empty] | -56 | 103 | -56,103 | 3.07 | 9.85%
[8 empty] | -56 | 104 | -56,104 | 2.87 | 9.208%
[8 empty] | -56 | 105 | -56,105 | 2.87 | 9.208%
[8 empty] | -56 | 106 | -56,106 | 2.81 | 9.015%
[8 empty] | -56 | 107 | -56,107 | 2.81 | 9.015%
[8 empty] | -56 | 108 | -56,108 | 2.81 | 9.015%
[8 empty] | -56 | 109 | -56,109 | 2.81 | 9.015%
[8 empty] | -56 | 110 | -56,110 | 2.83 | 9.08%
[8 empty] | -56 | 111 | -56,111 | 2.83 | 9.08%
[8 empty] | -56 | 112 | -56,112 | 2.81 | 9.015%
[8 empty] | -56 | 113 | -56,113 | 2.81 | 9.015%
[8 empty] | -56 | 114 | -56,114 | 2.74 | 8.791%
[8 empty] | -56 | 115 | -56,115 | 2.74 | 8.791%
[8 empty] | -56 | 116 | -56,116 | 2.78 | 8.919%
[8 empty] | -56 | 117 | -56,117 | 2.78 | 8.919%
[8 empty] | -56 | 118 | -56,118 | 2.84 | 9.112%
[8 empty] | -56 | 119 | -56,119 | 2.84 | 9.112%
[8 empty] | -56 | 120 | -56,120 | 2.86 | 9.176%
[8 empty] | -56 | 121 | -56,121 | 2.86 | 9.176%
[8 empty] | -56 | 122 | -56,122 | 2.88 | 9.24%
[8 empty] | -56 | 123 | -56,123 | 2.88 | 9.24%
[8 empty] | -56 | 124 | -56,124 | 2.86 | 9.176%
[8 empty] | -56 | 125 | -56,125 | 2.86 | 9.176%
[8 empty] | -56 | 126 | -56,126 | 2.86 | 9.176%
[8 empty] | -56 | 127 | -56,127 | 2.86 | 9.176%
[8 empty] | -56 | 128 | -56,128 | 2.87 | 9.208%
[8 empty] | -56 | 129 | -56,129 | 2.87 | 9.208%
[8 empty] | -56 | 130 | -56,130 | 2.87 | 9.208%
[8 empty] | -56 | 131 | -56,131 | 2.87 | 9.208%
[8 empty] | -56 | 132 | -56,132 | 2.87 | 9.208%
[8 empty] | -56 | 133 | -56,133 | 2.87 | 9.208%
[8 empty] | -56 | 134 | -56,134 | 2.9 | 9.304%
[8 empty] | -56 | 135 | -56,135 | 2.9 | 9.304%
[8 empty] | -56 | 136 | -56,136 | 2.9 | 9.304%
[8 empty] | -56 | 137 | -56,137 | 2.9 | 9.304%
[8 empty] | -56 | 138 | -56,138 | 2.91 | 9.336%
[8 empty] | -56 | 139 | -56,139 | 2.91 | 9.336%
[8 empty] | -56 | 140 | -56,140 | 2.94 | 9.433%
[8 empty] | -56 | 141 | -56,141 | 2.94 | 9.433%
[8 empty] | -56 | 142 | -56,142 | 2.97 | 9.529%
[8 empty] | -56 | 143 | -56,143 | 2.97 | 9.529%
[8 empty] | -56 | 144 | -56,144 | 2.98 | 9.561%
[8 empty] | -56 | 145 | -56,145 | 2.98 | 9.561%
[8 empty] | -56 | 146 | -56,146 | 2.98 | 9.561%
[8 empty] | -56 | 147 | -56,147 | 2.98 | 9.561%
[8 empty] | -56 | 148 | -56,148 | 2.9 | 9.304%
[8 empty] | -56 | 149 | -56,149 | 2.9 | 9.304%
[8 empty] | -56 | 150 | -56,150 | 2.7 | 8.662%
[8 empty] | -56 | 151 | -56,151 | 2.7 | 8.662%
[8 empty] | -56 | 152 | -56,152 | 2.73 | 8.759%
[8 empty] | -56 | 153 | -56,153 | 2.73 | 8.759%
[8 empty] | -56 | 154 | -56,154 | 2.7 | 8.662%
[8 empty] | -56 | 155 | -56,155 | 2.7 | 8.662%
[8 empty] | -56 | 156 | -56,156 | 2.67 | 8.566%
[8 empty] | -56 | 157 | -56,157 | 2.67 | 8.566%
[8 empty] | -56 | 158 | -56,158 | 2.74 | 8.791%
[8 empty] | -56 | 159 | -56,159 | 2.74 | 8.791%
[8 empty] | -56 | 160 | -56,160 | 2.85 | 9.144%
[8 empty] | -56 | 161 | -56,161 | 2.85 | 9.144%
[8 empty] | -56 | 162 | -56,162 | 2.85 | 9.144%
[8 empty] | -56 | 163 | -56,163 | 2.85 | 9.144%
[8 empty] | -56 | 164 | -56,164 | 2.65 | 8.502%
[8 empty] | -56 | 165 | -56,165 | 2.65 | 8.502%
[8 empty] | -56 | 166 | -56,166 | 2.56 | 8.213%
[8 empty] | -56 | 167 | -56,167 | 2.56 | 8.213%
[8 empty] | -56 | 168 | -56,168 | 2.67 | 8.566%
[8 empty] | -56 | 169 | -56,169 | 2.67 | 8.566%
[8 empty] | -56 | 170 | -56,170 | 2.78 | 8.919%
[8 empty] | -56 | 171 | -56,171 | 2.78 | 8.919%
[8 empty] | -56 | 172 | -56,172 | 2.83 | 9.08%
[8 empty] | -56 | 173 | -56,173 | 2.83 | 9.08%
[8 empty] | -56 | 174 | -56,174 | 2.85 | 9.144%
[8 empty] | -56 | 175 | -56,175 | 2.85 | 9.144%
[8 empty] | -56 | 176 | -56,176 | 2.87 | 9.208%
[8 empty] | -56 | 177 | -56,177 | 2.87 | 9.208%
[8 empty] | -56 | 178 | -56,178 | 2.94 | 9.433%
[8 empty] | -56 | 179 | -56,179 | 2.94 | 9.433%
[8 empty] | -55 | -180 | -55,-180 | 2.96 | 9.497%
[8 empty] | -55 | -179 | -55,-179 | 2.96 | 9.497%
[8 empty] | -55 | -178 | -55,-178 | 3 | 9.625%
[8 empty] | -55 | -177 | -55,-177 | 3 | 9.625%
[8 empty] | -55 | -176 | -55,-176 | 3 | 9.625%
[8 empty] | -55 | -175 | -55,-175 | 3 | 9.625%
[8 empty] | -55 | -174 | -55,-174 | 3.04 | 9.753%
[8 empty] | -55 | -173 | -55,-173 | 3.04 | 9.753%
[8 empty] | -55 | -172 | -55,-172 | 3.06 | 9.817%
[8 empty] | -55 | -171 | -55,-171 | 3.06 | 9.817%
[8 empty] | -55 | -170 | -55,-170 | 3.1 | 9.946%
[8 empty] | -55 | -169 | -55,-169 | 3.1 | 9.946%
[8 empty] | -55 | -168 | -55,-168 | 3.08 | 9.882%
[8 empty] | -55 | -167 | -55,-167 | 3.08 | 9.882%
[8 empty] | -55 | -166 | -55,-166 | 3.03 | 9.721%
[8 empty] | -55 | -165 | -55,-165 | 3.03 | 9.721%
[8 empty] | -55 | -164 | -55,-164 | 3.03 | 9.721%
[8 empty] | -55 | -163 | -55,-163 | 3.03 | 9.721%
[8 empty] | -55 | -162 | -55,-162 | 3.03 | 9.721%
[8 empty] | -55 | -161 | -55,-161 | 3.03 | 9.721%
[8 empty] | -55 | -160 | -55,-160 | 2.98 | 9.561%
[8 empty] | -55 | -159 | -55,-159 | 2.98 | 9.561%
[8 empty] | -55 | -158 | -55,-158 | 2.98 | 9.561%
[8 empty] | -55 | -157 | -55,-157 | 2.98 | 9.561%
[8 empty] | -55 | -156 | -55,-156 | 2.98 | 9.561%
[8 empty] | -55 | -155 | -55,-155 | 2.98 | 9.561%
[8 empty] | -55 | -154 | -55,-154 | 2.99 | 9.593%
[8 empty] | -55 | -153 | -55,-153 | 2.99 | 9.593%
[8 empty] | -55 | -152 | -55,-152 | 2.99 | 9.593%
[8 empty] | -55 | -151 | -55,-151 | 2.99 | 9.593%
[8 empty] | -55 | -150 | -55,-150 | 2.94 | 9.433%
[8 empty] | -55 | -149 | -55,-149 | 2.94 | 9.433%
[8 empty] | -55 | -148 | -55,-148 | 2.96 | 9.497%
[8 empty] | -55 | -147 | -55,-147 | 2.96 | 9.497%
[8 empty] | -55 | -146 | -55,-146 | 2.85 | 9.144%
[8 empty] | -55 | -145 | -55,-145 | 2.85 | 9.144%
[8 empty] | -55 | -144 | -55,-144 | 2.78 | 8.919%
[8 empty] | -55 | -143 | -55,-143 | 2.78 | 8.919%
[8 empty] | -55 | -142 | -55,-142 | 2.75 | 8.823%
[8 empty] | -55 | -141 | -55,-141 | 2.75 | 8.823%
[8 empty] | -55 | -140 | -55,-140 | 2.77 | 8.887%
[8 empty] | -55 | -139 | -55,-139 | 2.77 | 8.887%
[8 empty] | -55 | -138 | -55,-138 | 2.8 | 8.983%
[8 empty] | -55 | -137 | -55,-137 | 2.8 | 8.983%
[8 empty] | -55 | -136 | -55,-136 | 2.86 | 9.176%
[8 empty] | -55 | -135 | -55,-135 | 2.86 | 9.176%
[8 empty] | -55 | -134 | -55,-134 | 2.87 | 9.208%
[8 empty] | -55 | -133 | -55,-133 | 2.87 | 9.208%
[8 empty] | -55 | -132 | -55,-132 | 2.84 | 9.112%
[8 empty] | -55 | -131 | -55,-131 | 2.84 | 9.112%
[8 empty] | -55 | -130 | -55,-130 | 2.77 | 8.887%
[8 empty] | -55 | -129 | -55,-129 | 2.77 | 8.887%
[8 empty] | -55 | -128 | -55,-128 | 2.72 | 8.727%
[8 empty] | -55 | -127 | -55,-127 | 2.72 | 8.727%
[8 empty] | -55 | -126 | -55,-126 | 2.73 | 8.759%
[8 empty] | -55 | -125 | -55,-125 | 2.73 | 8.759%
[8 empty] | -55 | -124 | -55,-124 | 2.76 | 8.855%
[8 empty] | -55 | -123 | -55,-123 | 2.76 | 8.855%
[8 empty] | -55 | -122 | -55,-122 | 2.82 | 9.047%
[8 empty] | -55 | -121 | -55,-121 | 2.82 | 9.047%
[8 empty] | -55 | -120 | -55,-120 | 2.86 | 9.176%
[8 empty] | -55 | -119 | -55,-119 | 2.86 | 9.176%
[8 empty] | -55 | -118 | -55,-118 | 2.87 | 9.208%
[8 empty] | -55 | -117 | -55,-117 | 2.87 | 9.208%
[8 empty] | -55 | -116 | -55,-116 | 2.85 | 9.144%
[8 empty] | -55 | -115 | -55,-115 | 2.85 | 9.144%
[8 empty] | -55 | -114 | -55,-114 | 2.77 | 8.887%
[8 empty] | -55 | -113 | -55,-113 | 2.77 | 8.887%
[8 empty] | -55 | -112 | -55,-112 | 2.82 | 9.047%
[8 empty] | -55 | -111 | -55,-111 | 2.82 | 9.047%
[8 empty] | -55 | -110 | -55,-110 | 2.84 | 9.112%
[8 empty] | -55 | -109 | -55,-109 | 2.84 | 9.112%
[8 empty] | -55 | -108 | -55,-108 | 2.86 | 9.176%
[8 empty] | -55 | -107 | -55,-107 | 2.86 | 9.176%
[8 empty] | -55 | -106 | -55,-106 | 2.93 | 9.4%
[8 empty] | -55 | -105 | -55,-105 | 2.93 | 9.4%
[8 empty] | -55 | -104 | -55,-104 | 2.95 | 9.465%
[8 empty] | -55 | -103 | -55,-103 | 2.95 | 9.465%
[8 empty] | -55 | -102 | -55,-102 | 2.97 | 9.529%
[8 empty] | -55 | -101 | -55,-101 | 2.97 | 9.529%
[8 empty] | -55 | -100 | -55,-100 | 2.99 | 9.593%
[8 empty] | -55 | -99 | -55,-99 | 2.99 | 9.593%
[8 empty] | -55 | -98 | -55,-98 | 3 | 9.625%
[8 empty] | -55 | -97 | -55,-97 | 3 | 9.625%
[8 empty] | -55 | -96 | -55,-96 | 2.99 | 9.593%
[8 empty] | -55 | -95 | -55,-95 | 2.99 | 9.593%
[8 empty] | -55 | -94 | -55,-94 | 3.04 | 9.753%
[8 empty] | -55 | -93 | -55,-93 | 3.04 | 9.753%
[8 empty] | -55 | -92 | -55,-92 | 3.05 | 9.785%
[8 empty] | -55 | -91 | -55,-91 | 3.05 | 9.785%
[8 empty] | -55 | -90 | -55,-90 | 3.06 | 9.817%
[8 empty] | -55 | -89 | -55,-89 | 3.06 | 9.817%
[8 empty] | -55 | -88 | -55,-88 | 3.09 | 9.914%
[8 empty] | -55 | -87 | -55,-87 | 3.09 | 9.914%
[8 empty] | -55 | -86 | -55,-86 | 3.09 | 9.914%
[8 empty] | -55 | -85 | -55,-85 | 3.09 | 9.914%
[8 empty] | -55 | -84 | -55,-84 | 3.08 | 9.882%
[8 empty] | -55 | -83 | -55,-83 | 3.08 | 9.882%
[8 empty] | -55 | -82 | -55,-82 | 3.08 | 9.882%
[8 empty] | -55 | -81 | -55,-81 | 3.08 | 9.882%
[8 empty] | -55 | -80 | -55,-80 | 3.04 | 9.753%
[8 empty] | -55 | -79 | -55,-79 | 3.04 | 9.753%
[8 empty] | -55 | -78 | -55,-78 | 3.01 | 9.657%
[8 empty] | -55 | -77 | -55,-77 | 3.01 | 9.657%
[8 empty] | -55 | -76 | -55,-76 | 2.95 | 9.465%
[8 empty] | -55 | -75 | -55,-75 | 2.95 | 9.465%
[8 empty] | -55 | -74 | -55,-74 | 2.75 | 8.823%
[8 empty] | -55 | -73 | -55,-73 | 2.75 | 8.823%
[8 empty] | -55 | -72 | -55,-72 | 2.45 | 7.86%
[8 empty] | -55 | -71 | -55,-71 | 2.45 | 7.86%
[8 empty] | -55 | -70 | -55,-70 | 2.61 | 8.374%
[8 empty] | -55 | -69 | -55,-69 | 2.61 | 8.374%
[8 empty] | -55 | -68 | -55,-68 | 3 | 9.625%
[8 empty] | -55 | -67 | -55,-67 | 3 | 9.625%
[8 empty] | -55 | -66 | -55,-66 | 3.49 | 11.2%
[8 empty] | -55 | -65 | -55,-65 | 3.49 | 11.2%
[8 empty] | -55 | -64 | -55,-64 | 3.45 | 11.07%
[8 empty] | -55 | -63 | -55,-63 | 3.45 | 11.07%
[8 empty] | -55 | -62 | -55,-62 | 3.41 | 10.94%
[8 empty] | -55 | -61 | -55,-61 | 3.41 | 10.94%
[8 empty] | -55 | -60 | -55,-60 | 3.31 | 10.62%
[8 empty] | -55 | -59 | -55,-59 | 3.31 | 10.62%
[8 empty] | -55 | -58 | -55,-58 | 3.25 | 10.43%
[8 empty] | -55 | -57 | -55,-57 | 3.25 | 10.43%
[8 empty] | -55 | -56 | -55,-56 | 3.16 | 10.14%
[8 empty] | -55 | -55 | -55,-55 | 3.16 | 10.14%
[8 empty] | -55 | -54 | -55,-54 | 3.09 | 9.914%
[8 empty] | -55 | -53 | -55,-53 | 3.09 | 9.914%
[8 empty] | -55 | -52 | -55,-52 | 3.02 | 9.689%
[8 empty] | -55 | -51 | -55,-51 | 3.02 | 9.689%
[8 empty] | -55 | -50 | -55,-50 | 2.97 | 9.529%
[8 empty] | -55 | -49 | -55,-49 | 2.97 | 9.529%
[8 empty] | -55 | -48 | -55,-48 | 2.93 | 9.4%
[8 empty] | -55 | -47 | -55,-47 | 2.93 | 9.4%
[8 empty] | -55 | -46 | -55,-46 | 2.88 | 9.24%
[8 empty] | -55 | -45 | -55,-45 | 2.88 | 9.24%
[8 empty] | -55 | -44 | -55,-44 | 2.84 | 9.112%
[8 empty] | -55 | -43 | -55,-43 | 2.84 | 9.112%
[8 empty] | -55 | -42 | -55,-42 | 2.77 | 8.887%
[8 empty] | -55 | -41 | -55,-41 | 2.77 | 8.887%
[8 empty] | -55 | -40 | -55,-40 | 2.57 | 8.245%
[8 empty] | -55 | -39 | -55,-39 | 2.57 | 8.245%
[8 empty] | -55 | -38 | -55,-38 | 2.21 | 7.09%
[8 empty] | -55 | -37 | -55,-37 | 2.21 | 7.09%
[8 empty] | -55 | -36 | -55,-36 | 3.03 | 9.721%
[8 empty] | -55 | -35 | -55,-35 | 3.03 | 9.721%
[8 empty] | -55 | -34 | -55,-34 | 2.59 | 8.31%
[8 empty] | -55 | -33 | -55,-33 | 2.59 | 8.31%
[8 empty] | -55 | -32 | -55,-32 | 2.52 | 8.085%
[8 empty] | -55 | -31 | -55,-31 | 2.52 | 8.085%
[8 empty] | -55 | -30 | -55,-30 | 2.5 | 8.021%
[8 empty] | -55 | -29 | -55,-29 | 2.5 | 8.021%
[8 empty] | -55 | -28 | -55,-28 | 2.42 | 7.764%
[8 empty] | -55 | -27 | -55,-27 | 2.42 | 7.764%
[8 empty] | -55 | -26 | -55,-26 | 2.35 | 7.54%
[8 empty] | -55 | -25 | -55,-25 | 2.35 | 7.54%
[8 empty] | -55 | -24 | -55,-24 | 2.32 | 7.443%
[8 empty] | -55 | -23 | -55,-23 | 2.32 | 7.443%
[8 empty] | -55 | -22 | -55,-22 | 2.34 | 7.508%
[8 empty] | -55 | -21 | -55,-21 | 2.34 | 7.508%
[8 empty] | -55 | -20 | -55,-20 | 2.33 | 7.475%
[8 empty] | -55 | -19 | -55,-19 | 2.33 | 7.475%
[8 empty] | -55 | -18 | -55,-18 | 2.34 | 7.508%
[8 empty] | -55 | -17 | -55,-17 | 2.34 | 7.508%
[8 empty] | -55 | -16 | -55,-16 | 2.39 | 7.668%
[8 empty] | -55 | -15 | -55,-15 | 2.39 | 7.668%
[8 empty] | -55 | -14 | -55,-14 | 2.44 | 7.828%
[8 empty] | -55 | -13 | -55,-13 | 2.44 | 7.828%
[8 empty] | -55 | -12 | -55,-12 | 2.46 | 7.892%
[8 empty] | -55 | -11 | -55,-11 | 2.46 | 7.892%
[8 empty] | -55 | -10 | -55,-10 | 2.51 | 8.053%
[8 empty] | -55 | -9 | -55,-9 | 2.51 | 8.053%
[8 empty] | -55 | -8 | -55,-8 | 2.53 | 8.117%
[8 empty] | -55 | -7 | -55,-7 | 2.53 | 8.117%
[8 empty] | -55 | -6 | -55,-6 | 2.57 | 8.245%
[8 empty] | -55 | -5 | -55,-5 | 2.57 | 8.245%
[8 empty] | -55 | -4 | -55,-4 | 2.59 | 8.31%
[8 empty] | -55 | -3 | -55,-3 | 2.59 | 8.31%
[8 empty] | -55 | -2 | -55,-2 | 2.64 | 8.47%
[8 empty] | -55 | -1 | -55,-1 | 2.64 | 8.47%
[8 empty] | -55 | 0 | -55,0 | 2.67 | 8.566%
[8 empty] | -55 | 1 | -55,1 | 2.67 | 8.566%
[8 empty] | -55 | 2 | -55,2 | 2.68 | 8.598%
[8 empty] | -55 | 3 | -55,3 | 2.68 | 8.598%
[8 empty] | -55 | 4 | -55,4 | 2.68 | 8.598%
[8 empty] | -55 | 5 | -55,5 | 2.68 | 8.598%
[8 empty] | -55 | 6 | -55,6 | 2.7 | 8.662%
[8 empty] | -55 | 7 | -55,7 | 2.71 | 8.695%
[8 empty] | -55 | 8 | -55,8 | 2.71 | 8.695%
[8 empty] | -55 | 9 | -55,9 | 2.71 | 8.695%
[8 empty] | -55 | 10 | -55,10 | 2.81 | 9.015%
[8 empty] | -55 | 11 | -55,11 | 2.81 | 9.015%
[8 empty] | -55 | 12 | -55,12 | 2.76 | 8.855%
[8 empty] | -55 | 13 | -55,13 | 2.76 | 8.855%
[8 empty] | -55 | 14 | -55,14 | 2.74 | 8.791%
[8 empty] | -55 | 15 | -55,15 | 2.74 | 8.791%
[8 empty] | -55 | 16 | -55,16 | 2.72 | 8.727%
[8 empty] | -55 | 17 | -55,17 | 2.72 | 8.727%
[8 empty] | -55 | 18 | -55,18 | 2.68 | 8.598%
[8 empty] | -55 | 19 | -55,19 | 2.68 | 8.598%
[8 empty] | -55 | 20 | -55,20 | 2.65 | 8.502%
[8 empty] | -55 | 21 | -55,21 | 2.65 | 8.502%
[8 empty] | -55 | 22 | -55,22 | 2.63 | 8.438%
[8 empty] | -55 | 23 | -55,23 | 2.63 | 8.438%
[8 empty] | -55 | 24 | -55,24 | 2.63 | 8.438%
[8 empty] | -55 | 25 | -55,25 | 2.63 | 8.438%
[8 empty] | -55 | 26 | -55,26 | 2.54 | 8.149%
[8 empty] | -55 | 27 | -55,27 | 2.54 | 8.149%
[8 empty] | -55 | 28 | -55,28 | 2.39 | 7.668%
[8 empty] | -55 | 29 | -55,29 | 2.39 | 7.668%
[8 empty] | -55 | 30 | -55,30 | 2.41 | 7.732%
[8 empty] | -55 | 31 | -55,31 | 2.41 | 7.732%
[8 empty] | -55 | 32 | -55,32 | 2.44 | 7.828%
[8 empty] | -55 | 33 | -55,33 | 2.44 | 7.828%
[8 empty] | -55 | 34 | -55,34 | 2.46 | 7.892%
[8 empty] | -55 | 35 | -55,35 | 2.46 | 7.892%
[8 empty] | -55 | 36 | -55,36 | 2.49 | 7.989%
[8 empty] | -55 | 37 | -55,37 | 2.49 | 7.989%
[8 empty] | -55 | 38 | -55,38 | 2.53 | 8.117%
[8 empty] | -55 | 39 | -55,39 | 2.53 | 8.117%
[8 empty] | -55 | 40 | -55,40 | 2.53 | 8.117%
[8 empty] | -55 | 41 | -55,41 | 2.53 | 8.117%
[8 empty] | -55 | 42 | -55,42 | 2.86 | 9.176%
[8 empty] | -55 | 43 | -55,43 | 2.86 | 9.176%
[8 empty] | -55 | 44 | -55,44 | 2.92 | 9.368%
[8 empty] | -55 | 45 | -55,45 | 2.92 | 9.368%
[8 empty] | -55 | 46 | -55,46 | 2.9 | 9.304%
[8 empty] | -55 | 47 | -55,47 | 2.9 | 9.304%
[8 empty] | -55 | 48 | -55,48 | 2.85 | 9.144%
[8 empty] | -55 | 49 | -55,49 | 2.85 | 9.144%
[8 empty] | -55 | 50 | -55,50 | 2.81 | 9.015%
[8 empty] | -55 | 51 | -55,51 | 2.81 | 9.015%
[8 empty] | -55 | 52 | -55,52 | 2.83 | 9.08%
[8 empty] | -55 | 53 | -55,53 | 2.83 | 9.08%
[8 empty] | -55 | 54 | -55,54 | 2.8 | 8.983%
[8 empty] | -55 | 55 | -55,55 | 2.8 | 8.983%
[8 empty] | -55 | 56 | -55,56 | 2.82 | 9.047%
[8 empty] | -55 | 57 | -55,57 | 2.82 | 9.047%
[8 empty] | -55 | 58 | -55,58 | 2.82 | 9.047%
[8 empty] | -55 | 59 | -55,59 | 2.82 | 9.047%
[8 empty] | -55 | 60 | -55,60 | 2.84 | 9.112%
[8 empty] | -55 | 61 | -55,61 | 2.84 | 9.112%
[8 empty] | -55 | 62 | -55,62 | 2.85 | 9.144%
[8 empty] | -55 | 63 | -55,63 | 2.85 | 9.144%
[8 empty] | -55 | 64 | -55,64 | 2.86 | 9.176%
[8 empty] | -55 | 65 | -55,65 | 2.86 | 9.176%
[8 empty] | -55 | 66 | -55,66 | 2.85 | 9.144%
[8 empty] | -55 | 67 | -55,67 | 2.85 | 9.144%
[8 empty] | -55 | 68 | -55,68 | 2.86 | 9.176%
[8 empty] | -55 | 69 | -55,69 | 2.86 | 9.176%
[8 empty] | -55 | 70 | -55,70 | 2.87 | 9.208%
[8 empty] | -55 | 71 | -55,71 | 2.87 | 9.208%
[8 empty] | -55 | 72 | -55,72 | 2.9 | 9.304%
[8 empty] | -55 | 73 | -55,73 | 2.9 | 9.304%
[8 empty] | -55 | 74 | -55,74 | 2.93 | 9.4%
[8 empty] | -55 | 75 | -55,75 | 2.93 | 9.4%
[8 empty] | -55 | 76 | -55,76 | 2.94 | 9.433%
[8 empty] | -55 | 77 | -55,77 | 2.94 | 9.433%
[8 empty] | -55 | 78 | -55,78 | 2.99 | 9.593%
[8 empty] | -55 | 79 | -55,79 | 2.99 | 9.593%
[8 empty] | -55 | 80 | -55,80 | 3 | 9.625%
[8 empty] | -55 | 81 | -55,81 | 3 | 9.625%
[8 empty] | -55 | 82 | -55,82 | 2.89 | 9.272%
[8 empty] | -55 | 83 | -55,83 | 2.89 | 9.272%
[8 empty] | -55 | 84 | -55,84 | 2.79 | 8.951%
[8 empty] | -55 | 85 | -55,85 | 2.79 | 8.951%
[8 empty] | -55 | 86 | -55,86 | 2.77 | 8.887%
[8 empty] | -55 | 87 | -55,87 | 2.77 | 8.887%
[8 empty] | -55 | 88 | -55,88 | 2.82 | 9.047%
[8 empty] | -55 | 89 | -55,89 | 2.82 | 9.047%
[8 empty] | -55 | 90 | -55,90 | 2.86 | 9.176%
[8 empty] | -55 | 91 | -55,91 | 2.86 | 9.176%
[8 empty] | -55 | 92 | -55,92 | 2.89 | 9.272%
[8 empty] | -55 | 93 | -55,93 | 2.89 | 9.272%
[8 empty] | -55 | 94 | -55,94 | 2.9 | 9.304%
[8 empty] | -55 | 95 | -55,95 | 2.9 | 9.304%
[8 empty] | -55 | 96 | -55,96 | 2.95 | 9.465%
[8 empty] | -55 | 97 | -55,97 | 2.95 | 9.465%
[8 empty] | -55 | 98 | -55,98 | 2.95 | 9.465%
[8 empty] | -55 | 99 | -55,99 | 2.95 | 9.465%
[8 empty] | -55 | 100 | -55,100 | 2.88 | 9.24%
[8 empty] | -55 | 101 | -55,101 | 2.88 | 9.24%
[8 empty] | -55 | 102 | -55,102 | 2.93 | 9.4%
[8 empty] | -55 | 103 | -55,103 | 2.93 | 9.4%
[8 empty] | -55 | 104 | -55,104 | 2.94 | 9.433%
[8 empty] | -55 | 105 | -55,105 | 2.94 | 9.433%
[8 empty] | -55 | 106 | -55,106 | 2.86 | 9.176%
[8 empty] | -55 | 107 | -55,107 | 2.86 | 9.176%
[8 empty] | -55 | 108 | -55,108 | 2.89 | 9.272%
[8 empty] | -55 | 109 | -55,109 | 2.89 | 9.272%
[8 empty] | -55 | 110 | -55,110 | 2.91 | 9.336%
[8 empty] | -55 | 111 | -55,111 | 2.91 | 9.336%
[8 empty] | -55 | 112 | -55,112 | 2.88 | 9.24%
[8 empty] | -55 | 113 | -55,113 | 2.88 | 9.24%
[8 empty] | -55 | 114 | -55,114 | 2.77 | 8.887%
[8 empty] | -55 | 115 | -55,115 | 2.77 | 8.887%
[8 empty] | -55 | 116 | -55,116 | 2.78 | 8.919%
[8 empty] | -55 | 117 | -55,117 | 2.78 | 8.919%
[8 empty] | -55 | 118 | -55,118 | 2.83 | 9.08%
[8 empty] | -55 | 119 | -55,119 | 2.83 | 9.08%
[8 empty] | -55 | 120 | -55,120 | 2.88 | 9.24%
[8 empty] | -55 | 121 | -55,121 | 2.88 | 9.24%
[8 empty] | -55 | 122 | -55,122 | 2.9 | 9.304%
[8 empty] | -55 | 123 | -55,123 | 2.9 | 9.304%
[8 empty] | -55 | 124 | -55,124 | 2.9 | 9.304%
[8 empty] | -55 | 125 | -55,125 | 2.9 | 9.304%
[8 empty] | -55 | 126 | -55,126 | 2.9 | 9.304%
[8 empty] | -55 | 127 | -55,127 | 2.9 | 9.304%
[8 empty] | -55 | 128 | -55,128 | 2.91 | 9.336%
[8 empty] | -55 | 129 | -55,129 | 2.91 | 9.336%
[8 empty] | -55 | 130 | -55,130 | 2.93 | 9.4%
[8 empty] | -55 | 131 | -55,131 | 2.93 | 9.4%
[8 empty] | -55 | 132 | -55,132 | 2.94 | 9.433%
[8 empty] | -55 | 133 | -55,133 | 2.94 | 9.433%
[8 empty] | -55 | 134 | -55,134 | 2.97 | 9.529%
[8 empty] | -55 | 135 | -55,135 | 2.97 | 9.529%
[8 empty] | -55 | 136 | -55,136 | 2.96 | 9.497%
[8 empty] | -55 | 137 | -55,137 | 2.96 | 9.497%
[8 empty] | -55 | 138 | -55,138 | 2.97 | 9.529%
[8 empty] | -55 | 139 | -55,139 | 2.97 | 9.529%
[8 empty] | -55 | 140 | -55,140 | 3.02 | 9.689%
[8 empty] | -55 | 141 | -55,141 | 3.02 | 9.689%
[8 empty] | -55 | 142 | -55,142 | 3.08 | 9.882%
[8 empty] | -55 | 143 | -55,143 | 3.08 | 9.882%
[8 empty] | -55 | 144 | -55,144 | 3.07 | 9.85%
[8 empty] | -55 | 145 | -55,145 | 3.07 | 9.85%
[8 empty] | -55 | 146 | -55,146 | 3.02 | 9.689%
[8 empty] | -55 | 147 | -55,147 | 3.02 | 9.689%
[8 empty] | -55 | 148 | -55,148 | 2.86 | 9.176%
[8 empty] | -55 | 149 | -55,149 | 2.86 | 9.176%
[8 empty] | -55 | 150 | -55,150 | 2.73 | 8.759%
[8 empty] | -55 | 151 | -55,151 | 2.73 | 8.759%
[8 empty] | -55 | 152 | -55,152 | 2.8 | 8.983%
[8 empty] | -55 | 153 | -55,153 | 2.8 | 8.983%
[8 empty] | -55 | 154 | -55,154 | 2.75 | 8.823%
[8 empty] | -55 | 155 | -55,155 | 2.75 | 8.823%
[8 empty] | -55 | 156 | -55,156 | 2.78 | 8.919%
[8 empty] | -55 | 157 | -55,157 | 2.78 | 8.919%
[8 empty] | -55 | 158 | -55,158 | 2.81 | 9.015%
[8 empty] | -55 | 159 | -55,159 | 2.81 | 9.015%
[8 empty] | -55 | 160 | -55,160 | 2.91 | 9.336%
[8 empty] | -55 | 161 | -55,161 | 2.91 | 9.336%
[8 empty] | -55 | 162 | -55,162 | 2.85 | 9.144%
[8 empty] | -55 | 163 | -55,163 | 2.85 | 9.144%
[8 empty] | -55 | 164 | -55,164 | 2.67 | 8.566%
[8 empty] | -55 | 165 | -55,165 | 2.67 | 8.566%
[8 empty] | -55 | 166 | -55,166 | 2.65 | 8.502%
[8 empty] | -55 | 167 | -55,167 | 2.65 | 8.502%
[8 empty] | -55 | 168 | -55,168 | 2.74 | 8.791%
[8 empty] | -55 | 169 | -55,169 | 2.74 | 8.791%
[8 empty] | -55 | 170 | -55,170 | 2.82 | 9.047%
[8 empty] | -55 | 171 | -55,171 | 2.82 | 9.047%
[8 empty] | -55 | 172 | -55,172 | 2.89 | 9.272%
[8 empty] | -55 | 173 | -55,173 | 2.89 | 9.272%
[8 empty] | -55 | 174 | -55,174 | 2.94 | 9.433%
[8 empty] | -55 | 175 | -55,175 | 2.94 | 9.433%
[8 empty] | -55 | 176 | -55,176 | 2.92 | 9.368%
[8 empty] | -55 | 177 | -55,177 | 2.92 | 9.368%
[8 empty] | -55 | 178 | -55,178 | 2.88 | 9.24%
[8 empty] | -55 | 179 | -55,179 | 2.88 | 9.24%
[8 empty] | -54 | -180 | -54,-180 | 2.95 | 9.465%
[8 empty] | -54 | -179 | -54,-179 | 2.95 | 9.465%
[8 empty] | -54 | -178 | -54,-178 | 3.1 | 9.946%
[8 empty] | -54 | -177 | -54,-177 | 3.1 | 9.946%
[8 empty] | -54 | -176 | -54,-176 | 3.03 | 9.721%
[8 empty] | -54 | -175 | -54,-175 | 3.03 | 9.721%
[8 empty] | -54 | -174 | -54,-174 | 3.07 | 9.85%
[8 empty] | -54 | -173 | -54,-173 | 3.07 | 9.85%
[8 empty] | -54 | -172 | -54,-172 | 3.09 | 9.914%
[8 empty] | -54 | -171 | -54,-171 | 3.09 | 9.914%
[8 empty] | -54 | -170 | -54,-170 | 3.1 | 9.946%
[8 empty] | -54 | -169 | -54,-169 | 3.1 | 9.946%
[8 empty] | -54 | -168 | -54,-168 | 3.16 | 10.14%
[8 empty] | -54 | -167 | -54,-167 | 3.16 | 10.14%
[8 empty] | -54 | -166 | -54,-166 | 3.11 | 9.978%
[8 empty] | -54 | -165 | -54,-165 | 3.11 | 9.978%
[8 empty] | -54 | -164 | -54,-164 | 3.1 | 9.946%
[8 empty] | -54 | -163 | -54,-163 | 3.1 | 9.946%
[8 empty] | -54 | -162 | -54,-162 | 3.12 | 10.01%
[8 empty] | -54 | -161 | -54,-161 | 3.12 | 10.01%
[8 empty] | -54 | -160 | -54,-160 | 3.07 | 9.85%
[8 empty] | -54 | -159 | -54,-159 | 3.07 | 9.85%
[8 empty] | -54 | -158 | -54,-158 | 3.09 | 9.914%
[8 empty] | -54 | -157 | -54,-157 | 3.09 | 9.914%
[8 empty] | -54 | -156 | -54,-156 | 3.1 | 9.946%
[8 empty] | -54 | -155 | -54,-155 | 3.1 | 9.946%
[8 empty] | -54 | -154 | -54,-154 | 3.09 | 9.914%
[8 empty] | -54 | -153 | -54,-153 | 3.09 | 9.914%
[8 empty] | -54 | -152 | -54,-152 | 3.07 | 9.85%
[8 empty] | -54 | -151 | -54,-151 | 3.07 | 9.85%
[8 empty] | -54 | -150 | -54,-150 | 2.98 | 9.561%
[8 empty] | -54 | -149 | -54,-149 | 2.98 | 9.561%
[8 empty] | -54 | -148 | -54,-148 | 2.92 | 9.368%
[8 empty] | -54 | -147 | -54,-147 | 2.92 | 9.368%
[8 empty] | -54 | -146 | -54,-146 | 2.88 | 9.24%
[8 empty] | -54 | -145 | -54,-145 | 2.88 | 9.24%
[8 empty] | -54 | -144 | -54,-144 | 2.86 | 9.176%
[8 empty] | -54 | -143 | -54,-143 | 2.86 | 9.176%
[8 empty] | -54 | -142 | -54,-142 | 2.91 | 9.336%
[8 empty] | -54 | -141 | -54,-141 | 2.91 | 9.336%
[8 empty] | -54 | -140 | -54,-140 | 2.91 | 9.336%
[8 empty] | -54 | -139 | -54,-139 | 2.91 | 9.336%
[8 empty] | -54 | -138 | -54,-138 | 2.93 | 9.4%
[8 empty] | -54 | -137 | -54,-137 | 2.93 | 9.4%
[8 empty] | -54 | -136 | -54,-136 | 2.95 | 9.465%
[8 empty] | -54 | -135 | -54,-135 | 2.95 | 9.465%
[8 empty] | -54 | -134 | -54,-134 | 2.93 | 9.4%
[8 empty] | -54 | -133 | -54,-133 | 2.93 | 9.4%
[8 empty] | -54 | -132 | -54,-132 | 2.86 | 9.176%
[8 empty] | -54 | -131 | -54,-131 | 2.86 | 9.176%
[8 empty] | -54 | -130 | -54,-130 | 2.82 | 9.047%
[8 empty] | -54 | -129 | -54,-129 | 2.82 | 9.047%
[8 empty] | -54 | -128 | -54,-128 | 2.85 | 9.144%
[8 empty] | -54 | -127 | -54,-127 | 2.85 | 9.144%
[8 empty] | -54 | -126 | -54,-126 | 2.87 | 9.208%
[8 empty] | -54 | -125 | -54,-125 | 2.87 | 9.208%
[8 empty] | -54 | -124 | -54,-124 | 2.9 | 9.304%
[8 empty] | -54 | -123 | -54,-123 | 2.9 | 9.304%
[8 empty] | -54 | -122 | -54,-122 | 2.94 | 9.433%
[8 empty] | -54 | -121 | -54,-121 | 2.94 | 9.433%
[8 empty] | -54 | -120 | -54,-120 | 2.98 | 9.561%
[8 empty] | -54 | -119 | -54,-119 | 2.98 | 9.561%
[8 empty] | -54 | -118 | -54,-118 | 2.98 | 9.561%
[8 empty] | -54 | -117 | -54,-117 | 2.98 | 9.561%
[8 empty] | -54 | -116 | -54,-116 | 2.94 | 9.433%
[8 empty] | -54 | -115 | -54,-115 | 2.94 | 9.433%
[8 empty] | -54 | -114 | -54,-114 | 2.86 | 9.176%
[8 empty] | -54 | -113 | -54,-113 | 2.86 | 9.176%
[8 empty] | -54 | -112 | -54,-112 | 2.88 | 9.24%
[8 empty] | -54 | -111 | -54,-111 | 2.88 | 9.24%
[8 empty] | -54 | -110 | -54,-110 | 2.95 | 9.465%
[8 empty] | -54 | -109 | -54,-109 | 2.95 | 9.465%
[8 empty] | -54 | -108 | -54,-108 | 2.96 | 9.497%
[8 empty] | -54 | -107 | -54,-107 | 2.96 | 9.497%
[8 empty] | -54 | -106 | -54,-106 | 3.02 | 9.689%
[8 empty] | -54 | -105 | -54,-105 | 3.02 | 9.689%
[8 empty] | -54 | -104 | -54,-104 | 3.03 | 9.721%
[8 empty] | -54 | -103 | -54,-103 | 3.03 | 9.721%
[8 empty] | -54 | -102 | -54,-102 | 3.06 | 9.817%
[8 empty] | -54 | -101 | -54,-101 | 3.06 | 9.817%
[8 empty] | -54 | -100 | -54,-100 | 3.07 | 9.85%
[8 empty] | -54 | -99 | -54,-99 | 3.07 | 9.85%
[8 empty] | -54 | -98 | -54,-98 | 3.07 | 9.85%
[8 empty] | -54 | -97 | -54,-97 | 3.07 | 9.85%
[8 empty] | -54 | -96 | -54,-96 | 3.07 | 9.85%
[8 empty] | -54 | -95 | -54,-95 | 3.07 | 9.85%
[8 empty] | -54 | -94 | -54,-94 | 3.13 | 10.04%
[8 empty] | -54 | -93 | -54,-93 | 3.13 | 10.04%
[8 empty] | -54 | -92 | -54,-92 | 3.15 | 10.11%
[8 empty] | -54 | -91 | -54,-91 | 3.15 | 10.11%
[8 empty] | -54 | -90 | -54,-90 | 3.16 | 10.14%
[8 empty] | -54 | -89 | -54,-89 | 3.16 | 10.14%
[8 empty] | -54 | -88 | -54,-88 | 3.18 | 10.2%
[8 empty] | -54 | -87 | -54,-87 | 3.18 | 10.2%
[8 empty] | -54 | -86 | -54,-86 | 3.18 | 10.2%
[8 empty] | -54 | -85 | -54,-85 | 3.18 | 10.2%
[8 empty] | -54 | -84 | -54,-84 | 3.17 | 10.17%
[8 empty] | -54 | -83 | -54,-83 | 3.17 | 10.17%
[8 empty] | -54 | -82 | -54,-82 | 3.16 | 10.14%
[8 empty] | -54 | -81 | -54,-81 | 3.16 | 10.14%
[8 empty] | -54 | -80 | -54,-80 | 3.12 | 10.01%
[8 empty] | -54 | -79 | -54,-79 | 3.12 | 10.01%
[8 empty] | -54 | -78 | -54,-78 | 3.06 | 9.817%
[8 empty] | -54 | -77 | -54,-77 | 3.06 | 9.817%
[8 empty] | -54 | -76 | -54,-76 | 2.93 | 9.4%
[8 empty] | -54 | -75 | -54,-75 | 2.93 | 9.4%
[8 empty] | -54 | -74 | -54,-74 | 2.32 | 7.443%
[8 empty] | -54 | -73 | -54,-73 | 2.32 | 7.443%
[8 empty] | -54 | -72 | -54,-72 | 2.71 | 8.695%
[8 empty] | -54 | -71 | -54,-71 | 2.71 | 8.695%
[8 empty] | -54 | -70 | -54,-70 | 3.32 | 10.65%
[8 empty] | -54 | -69 | -54,-69 | 3.32 | 10.65%
[8 empty] | -54 | -68 | -54,-68 | 3.73 | 11.97%
[8 empty] | -54 | -67 | -54,-67 | 3.73 | 11.97%
[8 empty] | -54 | -66 | -54,-66 | 3.91 | 12.54%
[8 empty] | -54 | -65 | -54,-65 | 3.91 | 12.54%
[8 empty] | -54 | -64 | -54,-64 | 3.8 | 12.19%
[8 empty] | -54 | -63 | -54,-63 | 3.8 | 12.19%
[8 empty] | -54 | -62 | -54,-62 | 3.66 | 11.74%
[8 empty] | -54 | -61 | -54,-61 | 3.66 | 11.74%
[8 empty] | -54 | -60 | -54,-60 | 3.54 | 11.36%
[8 empty] | -54 | -59 | -54,-59 | 3.54 | 11.36%
[8 empty] | -54 | -58 | -54,-58 | 3.46 | 11.1%
[8 empty] | -54 | -57 | -54,-57 | 3.46 | 11.1%
[8 empty] | -54 | -56 | -54,-56 | 3.36 | 10.78%
[8 empty] | -54 | -55 | -54,-55 | 3.36 | 10.78%
[8 empty] | -54 | -54 | -54,-54 | 3.25 | 10.43%
[8 empty] | -54 | -53 | -54,-53 | 3.25 | 10.43%
[8 empty] | -54 | -52 | -54,-52 | 3.15 | 10.11%
[8 empty] | -54 | -51 | -54,-51 | 3.15 | 10.11%
[8 empty] | -54 | -50 | -54,-50 | 3.09 | 9.914%
[8 empty] | -54 | -49 | -54,-49 | 3.09 | 9.914%
[8 empty] | -54 | -48 | -54,-48 | 3.08 | 9.882%
[8 empty] | -54 | -47 | -54,-47 | 3.08 | 9.882%
[8 empty] | -54 | -46 | -54,-46 | 3.05 | 9.785%
[8 empty] | -54 | -45 | -54,-45 | 3.05 | 9.785%
[8 empty] | -54 | -44 | -54,-44 | 2.99 | 9.593%
[8 empty] | -54 | -43 | -54,-43 | 2.99 | 9.593%
[8 empty] | -54 | -42 | -54,-42 | 2.78 | 8.919%
[8 empty] | -54 | -41 | -54,-41 | 2.78 | 8.919%
[8 empty] | -54 | -40 | -54,-40 | 2.71 | 8.695%
[8 empty] | -54 | -39 | -54,-39 | 2.71 | 8.695%
[8 empty] | -54 | -38 | -54,-38 | 2.74 | 8.791%
[8 empty] | -54 | -37 | -54,-37 | 2.74 | 8.791%
[8 empty] | -54 | -36 | -54,-36 | 3 | 9.625%
[8 empty] | -54 | -35 | -54,-35 | 3 | 9.625%
[8 empty] | -54 | -34 | -54,-34 | 2.76 | 8.855%
[8 empty] | -54 | -33 | -54,-33 | 2.76 | 8.855%
[8 empty] | -54 | -32 | -54,-32 | 2.6 | 8.342%
[8 empty] | -54 | -31 | -54,-31 | 2.6 | 8.342%
[8 empty] | -54 | -30 | -54,-30 | 2.51 | 8.053%
[8 empty] | -54 | -29 | -54,-29 | 2.51 | 8.053%
[8 empty] | -54 | -28 | -54,-28 | 2.42 | 7.764%
[8 empty] | -54 | -27 | -54,-27 | 2.42 | 7.764%
[8 empty] | -54 | -26 | -54,-26 | 2.37 | 7.604%
[8 empty] | -54 | -25 | -54,-25 | 2.36 | 7.572%
[8 empty] | -54 | -24 | -54,-24 | 2.36 | 7.572%
[8 empty] | -54 | -23 | -54,-23 | 2.36 | 7.572%
[8 empty] | -54 | -22 | -54,-22 | 2.35 | 7.54%
[8 empty] | -54 | -21 | -54,-21 | 2.35 | 7.54%
[8 empty] | -54 | -20 | -54,-20 | 2.37 | 7.604%
[8 empty] | -54 | -19 | -54,-19 | 2.37 | 7.604%
[8 empty] | -54 | -18 | -54,-18 | 2.4 | 7.7%
[8 empty] | -54 | -17 | -54,-17 | 2.4 | 7.7%
[8 empty] | -54 | -16 | -54,-16 | 2.45 | 7.86%
[8 empty] | -54 | -15 | -54,-15 | 2.45 | 7.86%
[8 empty] | -54 | -14 | -54,-14 | 2.49 | 7.989%
[8 empty] | -54 | -13 | -54,-13 | 2.49 | 7.989%
[8 empty] | -54 | -12 | -54,-12 | 2.5 | 8.021%
[8 empty] | -54 | -11 | -54,-11 | 2.5 | 8.021%
[8 empty] | -54 | -10 | -54,-10 | 2.55 | 8.181%
[8 empty] | -54 | -9 | -54,-9 | 2.55 | 8.181%
[8 empty] | -54 | -8 | -54,-8 | 2.57 | 8.245%
[8 empty] | -54 | -7 | -54,-7 | 2.57 | 8.245%
[8 empty] | -54 | -6 | -54,-6 | 2.6 | 8.342%
[8 empty] | -54 | -5 | -54,-5 | 2.6 | 8.342%
[8 empty] | -54 | -4 | -54,-4 | 2.61 | 8.374%
[8 empty] | -54 | -3 | -54,-3 | 2.61 | 8.374%
[8 empty] | -54 | -2 | -54,-2 | 2.62 | 8.406%
[8 empty] | -54 | -1 | -54,-1 | 2.62 | 8.406%
[8 empty] | -54 | 0 | -54,0 | 2.62 | 8.406%
[8 empty] | -54 | 1 | -54,1 | 2.62 | 8.406%
[8 empty] | -54 | 2 | -54,2 | 2.65 | 8.502%
[8 empty] | -54 | 3 | -54,3 | 2.65 | 8.502%
[8 empty] | -54 | 4 | -54,4 | 2.67 | 8.566%
[8 empty] | -54 | 5 | -54,5 | 2.67 | 8.566%
[8 empty] | -54 | 6 | -54,6 | 2.67 | 8.566%
[8 empty] | -54 | 7 | -54,7 | 2.67 | 8.566%
[8 empty] | -54 | 8 | -54,8 | 2.67 | 8.566%
[8 empty] | -54 | 9 | -54,9 | 2.67 | 8.566%
[8 empty] | -54 | 10 | -54,10 | 2.72 | 8.727%
[8 empty] | -54 | 11 | -54,11 | 2.72 | 8.727%
[8 empty] | -54 | 12 | -54,12 | 2.75 | 8.823%
[8 empty] | -54 | 13 | -54,13 | 2.75 | 8.823%
[8 empty] | -54 | 14 | -54,14 | 2.72 | 8.727%
[8 empty] | -54 | 15 | -54,15 | 2.72 | 8.727%
[8 empty] | -54 | 16 | -54,16 | 2.69 | 8.63%
[8 empty] | -54 | 17 | -54,17 | 2.69 | 8.63%
[8 empty] | -54 | 18 | -54,18 | 2.66 | 8.534%
[8 empty] | -54 | 19 | -54,19 | 2.66 | 8.534%
[8 empty] | -54 | 20 | -54,20 | 2.64 | 8.47%
[8 empty] | -54 | 21 | -54,21 | 2.64 | 8.47%
[8 empty] | -54 | 22 | -54,22 | 2.63 | 8.438%
[8 empty] | -54 | 23 | -54,23 | 2.63 | 8.438%
[8 empty] | -54 | 24 | -54,24 | 2.64 | 8.47%
[8 empty] | -54 | 25 | -54,25 | 2.63 | 8.438%
[8 empty] | -54 | 26 | -54,26 | 2.59 | 8.31%
[8 empty] | -54 | 27 | -54,27 | 2.59 | 8.31%
[8 empty] | -54 | 28 | -54,28 | 2.46 | 7.892%
[8 empty] | -54 | 29 | -54,29 | 2.46 | 7.892%
[8 empty] | -54 | 30 | -54,30 | 2.46 | 7.892%
[8 empty] | -54 | 31 | -54,31 | 2.46 | 7.892%
[8 empty] | -54 | 32 | -54,32 | 2.5 | 8.021%
[8 empty] | -54 | 33 | -54,33 | 2.5 | 8.021%
[8 empty] | -54 | 34 | -54,34 | 2.53 | 8.117%
[8 empty] | -54 | 35 | -54,35 | 2.53 | 8.117%
[8 empty] | -54 | 36 | -54,36 | 2.55 | 8.181%
[8 empty] | -54 | 37 | -54,37 | 2.55 | 8.181%
[8 empty] | -54 | 38 | -54,38 | 2.58 | 8.277%
[8 empty] | -54 | 39 | -54,39 | 2.58 | 8.277%
[8 empty] | -54 | 40 | -54,40 | 2.65 | 8.502%
[8 empty] | -54 | 41 | -54,41 | 2.65 | 8.502%
[8 empty] | -54 | 42 | -54,42 | 2.94 | 9.433%
[8 empty] | -54 | 43 | -54,43 | 2.94 | 9.433%
[8 empty] | -54 | 44 | -54,44 | 2.96 | 9.497%
[8 empty] | -54 | 45 | -54,45 | 2.96 | 9.497%
[8 empty] | -54 | 46 | -54,46 | 2.99 | 9.593%
[8 empty] | -54 | 47 | -54,47 | 2.99 | 9.593%
[8 empty] | -54 | 48 | -54,48 | 2.92 | 9.368%
[8 empty] | -54 | 49 | -54,49 | 2.92 | 9.368%
[8 empty] | -54 | 50 | -54,50 | 2.86 | 9.176%
[8 empty] | -54 | 51 | -54,51 | 2.86 | 9.176%
[8 empty] | -54 | 52 | -54,52 | 2.87 | 9.208%
[8 empty] | -54 | 53 | -54,53 | 2.87 | 9.208%
[8 empty] | -54 | 54 | -54,54 | 2.9 | 9.304%
[8 empty] | -54 | 55 | -54,55 | 2.9 | 9.304%
[8 empty] | -54 | 56 | -54,56 | 2.92 | 9.368%
[8 empty] | -54 | 57 | -54,57 | 2.92 | 9.368%
[8 empty] | -54 | 58 | -54,58 | 2.9 | 9.304%
[8 empty] | -54 | 59 | -54,59 | 2.9 | 9.304%
[8 empty] | -54 | 60 | -54,60 | 2.92 | 9.368%
[8 empty] | -54 | 61 | -54,61 | 2.92 | 9.368%
[8 empty] | -54 | 62 | -54,62 | 2.96 | 9.497%
[8 empty] | -54 | 63 | -54,63 | 2.96 | 9.497%
[8 empty] | -54 | 64 | -54,64 | 2.96 | 9.497%
[8 empty] | -54 | 65 | -54,65 | 2.96 | 9.497%
[8 empty] | -54 | 66 | -54,66 | 2.95 | 9.465%
[8 empty] | -54 | 67 | -54,67 | 2.95 | 9.465%
[8 empty] | -54 | 68 | -54,68 | 2.97 | 9.529%
[8 empty] | -54 | 69 | -54,69 | 2.97 | 9.529%
[8 empty] | -54 | 70 | -54,70 | 2.98 | 9.561%
[8 empty] | -54 | 71 | -54,71 | 2.98 | 9.561%
[8 empty] | -54 | 72 | -54,72 | 2.95 | 9.465%
[8 empty] | -54 | 73 | -54,73 | 2.95 | 9.465%
[8 empty] | -54 | 74 | -54,74 | 3.04 | 9.753%
[8 empty] | -54 | 75 | -54,75 | 3.04 | 9.753%
[8 empty] | -54 | 76 | -54,76 | 3.03 | 9.721%
[8 empty] | -54 | 77 | -54,77 | 3.03 | 9.721%
[8 empty] | -54 | 78 | -54,78 | 3.1 | 9.946%
[8 empty] | -54 | 79 | -54,79 | 3.1 | 9.946%
[8 empty] | -54 | 80 | -54,80 | 3.13 | 10.04%
[8 empty] | -54 | 81 | -54,81 | 3.13 | 10.04%
[8 empty] | -54 | 82 | -54,82 | 3.08 | 9.882%
[8 empty] | -54 | 83 | -54,83 | 3.08 | 9.882%
[8 empty] | -54 | 84 | -54,84 | 2.93 | 9.4%
[8 empty] | -54 | 85 | -54,85 | 2.93 | 9.4%
[8 empty] | -54 | 86 | -54,86 | 2.84 | 9.112%
[8 empty] | -54 | 87 | -54,87 | 2.84 | 9.112%
[8 empty] | -54 | 88 | -54,88 | 2.89 | 9.272%
[8 empty] | -54 | 89 | -54,89 | 2.89 | 9.272%
[8 empty] | -54 | 90 | -54,90 | 2.92 | 9.368%
[8 empty] | -54 | 91 | -54,91 | 2.92 | 9.368%
[8 empty] | -54 | 92 | -54,92 | 2.96 | 9.497%
[8 empty] | -54 | 93 | -54,93 | 2.96 | 9.497%
[8 empty] | -54 | 94 | -54,94 | 2.99 | 9.593%
[8 empty] | -54 | 95 | -54,95 | 2.99 | 9.593%
[8 empty] | -54 | 96 | -54,96 | 3.07 | 9.85%
[8 empty] | -54 | 97 | -54,97 | 3.07 | 9.85%
[8 empty] | -54 | 98 | -54,98 | 2.94 | 9.433%
[8 empty] | -54 | 99 | -54,99 | 2.94 | 9.433%
[8 empty] | -54 | 100 | -54,100 | 2.94 | 9.433%
[8 empty] | -54 | 101 | -54,101 | 2.94 | 9.433%
[8 empty] | -54 | 102 | -54,102 | 2.99 | 9.593%
[8 empty] | -54 | 103 | -54,103 | 2.99 | 9.593%
[8 empty] | -54 | 104 | -54,104 | 2.96 | 9.497%
[8 empty] | -54 | 105 | -54,105 | 2.96 | 9.497%
[8 empty] | -54 | 106 | -54,106 | 2.98 | 9.561%
[8 empty] | -54 | 107 | -54,107 | 2.98 | 9.561%
[8 empty] | -54 | 108 | -54,108 | 2.99 | 9.593%
[8 empty] | -54 | 109 | -54,109 | 2.99 | 9.593%
[8 empty] | -54 | 110 | -54,110 | 3.01 | 9.657%
[8 empty] | -54 | 111 | -54,111 | 3.01 | 9.657%
[8 empty] | -54 | 112 | -54,112 | 3 | 9.625%
[8 empty] | -54 | 113 | -54,113 | 3 | 9.625%
[8 empty] | -54 | 114 | -54,114 | 2.94 | 9.433%
[8 empty] | -54 | 115 | -54,115 | 2.94 | 9.433%
[8 empty] | -54 | 116 | -54,116 | 2.89 | 9.272%
[8 empty] | -54 | 117 | -54,117 | 2.89 | 9.272%
[8 empty] | -54 | 118 | -54,118 | 2.9 | 9.304%
[8 empty] | -54 | 119 | -54,119 | 2.9 | 9.304%
[8 empty] | -54 | 120 | -54,120 | 2.93 | 9.4%
[8 empty] | -54 | 121 | -54,121 | 2.93 | 9.4%
[8 empty] | -54 | 122 | -54,122 | 2.96 | 9.497%
[8 empty] | -54 | 123 | -54,123 | 2.96 | 9.497%
[8 empty] | -54 | 124 | -54,124 | 2.98 | 9.561%
[8 empty] | -54 | 125 | -54,125 | 2.98 | 9.561%
[8 empty] | -54 | 126 | -54,126 | 2.98 | 9.561%
[8 empty] | -54 | 127 | -54,127 | 2.98 | 9.561%
[8 empty] | -54 | 128 | -54,128 | 2.98 | 9.561%
[8 empty] | -54 | 129 | -54,129 | 2.98 | 9.561%
[8 empty] | -54 | 130 | -54,130 | 2.99 | 9.593%
[8 empty] | -54 | 131 | -54,131 | 2.99 | 9.593%
[8 empty] | -54 | 132 | -54,132 | 3 | 9.625%
[8 empty] | -54 | 133 | -54,133 | 3 | 9.625%
[8 empty] | -54 | 134 | -54,134 | 3.03 | 9.721%
[8 empty] | -54 | 135 | -54,135 | 3.03 | 9.721%
[8 empty] | -54 | 136 | -54,136 | 3.04 | 9.753%
[8 empty] | -54 | 137 | -54,137 | 3.04 | 9.753%
[8 empty] | -54 | 138 | -54,138 | 3.06 | 9.817%
[8 empty] | -54 | 139 | -54,139 | 3.06 | 9.817%
[8 empty] | -54 | 140 | -54,140 | 3.12 | 10.01%
[8 empty] | -54 | 141 | -54,141 | 3.12 | 10.01%
[8 empty] | -54 | 142 | -54,142 | 3.16 | 10.14%
[8 empty] | -54 | 143 | -54,143 | 3.16 | 10.14%
[8 empty] | -54 | 144 | -54,144 | 3.13 | 10.04%
[8 empty] | -54 | 145 | -54,145 | 3.13 | 10.04%
[8 empty] | -54 | 146 | -54,146 | 3.07 | 9.85%
[8 empty] | -54 | 147 | -54,147 | 3.07 | 9.85%
[8 empty] | -54 | 148 | -54,148 | 2.85 | 9.144%
[8 empty] | -54 | 149 | -54,149 | 2.85 | 9.144%
[8 empty] | -54 | 150 | -54,150 | 2.85 | 9.144%
[8 empty] | -54 | 151 | -54,151 | 2.85 | 9.144%
[8 empty] | -54 | 152 | -54,152 | 2.96 | 9.497%
[8 empty] | -54 | 153 | -54,153 | 2.96 | 9.497%
[8 empty] | -54 | 154 | -54,154 | 2.93 | 9.4%
[8 empty] | -54 | 155 | -54,155 | 2.93 | 9.4%
[8 empty] | -54 | 156 | -54,156 | 2.92 | 9.368%
[8 empty] | -54 | 157 | -54,157 | 2.92 | 9.368%
[8 empty] | -54 | 158 | -54,158 | 2.96 | 9.497%
[8 empty] | -54 | 159 | -54,159 | 2.96 | 9.497%
[8 empty] | -54 | 160 | -54,160 | 2.95 | 9.465%
[8 empty] | -54 | 161 | -54,161 | 2.95 | 9.465%
[8 empty] | -54 | 162 | -54,162 | 2.82 | 9.047%
[8 empty] | -54 | 163 | -54,163 | 2.82 | 9.047%
[8 empty] | -54 | 164 | -54,164 | 2.78 | 8.919%
[8 empty] | -54 | 165 | -54,165 | 2.78 | 8.919%
[8 empty] | -54 | 166 | -54,166 | 2.81 | 9.015%
[8 empty] | -54 | 167 | -54,167 | 2.81 | 9.015%
[8 empty] | -54 | 168 | -54,168 | 2.86 | 9.176%
[8 empty] | -54 | 169 | -54,169 | 2.86 | 9.176%
[8 empty] | -54 | 170 | -54,170 | 2.91 | 9.336%
[8 empty] | -54 | 171 | -54,171 | 2.91 | 9.336%
[8 empty] | -54 | 172 | -54,172 | 2.93 | 9.4%
[8 empty] | -54 | 173 | -54,173 | 2.93 | 9.4%
[8 empty] | -54 | 174 | -54,174 | 2.98 | 9.561%
[8 empty] | -54 | 175 | -54,175 | 2.98 | 9.561%
[8 empty] | -54 | 176 | -54,176 | 3.02 | 9.689%
[8 empty] | -54 | 177 | -54,177 | 3.02 | 9.689%
[8 empty] | -54 | 178 | -54,178 | 2.98 | 9.561%
[8 empty] | -54 | 179 | -54,179 | 2.98 | 9.561%
[8 empty] | -53 | -180 | -53,-180 | 3.01 | 9.657%
[8 empty] | -53 | -179 | -53,-179 | 3.01 | 9.657%
[8 empty] | -53 | -178 | -53,-178 | 2.99 | 9.593%
[8 empty] | -53 | -177 | -53,-177 | 2.99 | 9.593%
[8 empty] | -53 | -176 | -53,-176 | 3.1 | 9.946%
[8 empty] | -53 | -175 | -53,-175 | 3.1 | 9.946%
[8 empty] | -53 | -174 | -53,-174 | 3.12 | 10.01%
[8 empty] | -53 | -173 | -53,-173 | 3.12 | 10.01%
[8 empty] | -53 | -172 | -53,-172 | 3.14 | 10.07%
[8 empty] | -53 | -171 | -53,-171 | 3.14 | 10.07%
[8 empty] | -53 | -170 | -53,-170 | 3.19 | 10.23%
[8 empty] | -53 | -169 | -53,-169 | 3.19 | 10.23%
[8 empty] | -53 | -168 | -53,-168 | 3.24 | 10.39%
[8 empty] | -53 | -167 | -53,-167 | 3.24 | 10.39%
[8 empty] | -53 | -166 | -53,-166 | 3.21 | 10.3%
[8 empty] | -53 | -165 | -53,-165 | 3.21 | 10.3%
[8 empty] | -53 | -164 | -53,-164 | 3.2 | 10.27%
[8 empty] | -53 | -163 | -53,-163 | 3.2 | 10.27%
[8 empty] | -53 | -162 | -53,-162 | 3.21 | 10.3%
[8 empty] | -53 | -161 | -53,-161 | 3.21 | 10.3%
[8 empty] | -53 | -160 | -53,-160 | 3.17 | 10.17%
[8 empty] | -53 | -159 | -53,-159 | 3.17 | 10.17%
[8 empty] | -53 | -158 | -53,-158 | 3.18 | 10.2%
[8 empty] | -53 | -157 | -53,-157 | 3.18 | 10.2%
[8 empty] | -53 | -156 | -53,-156 | 3.19 | 10.23%
[8 empty] | -53 | -155 | -53,-155 | 3.19 | 10.23%
[8 empty] | -53 | -154 | -53,-154 | 3.15 | 10.11%
[8 empty] | -53 | -153 | -53,-153 | 3.15 | 10.11%
[8 empty] | -53 | -152 | -53,-152 | 3.07 | 9.85%
[8 empty] | -53 | -151 | -53,-151 | 3.07 | 9.85%
[8 empty] | -53 | -150 | -53,-150 | 3.04 | 9.753%
[8 empty] | -53 | -149 | -53,-149 | 3.04 | 9.753%
[8 empty] | -53 | -148 | -53,-148 | 3.01 | 9.657%
[8 empty] | -53 | -147 | -53,-147 | 3.01 | 9.657%
[8 empty] | -53 | -146 | -53,-146 | 3.01 | 9.657%
[8 empty] | -53 | -145 | -53,-145 | 3.01 | 9.657%
[8 empty] | -53 | -144 | -53,-144 | 3 | 9.625%
[8 empty] | -53 | -143 | -53,-143 | 3 | 9.625%
[8 empty] | -53 | -142 | -53,-142 | 3.02 | 9.689%
[8 empty] | -53 | -141 | -53,-141 | 3.02 | 9.689%
[8 empty] | -53 | -140 | -53,-140 | 3.02 | 9.689%
[8 empty] | -53 | -139 | -53,-139 | 3.02 | 9.689%
[8 empty] | -53 | -138 | -53,-138 | 3 | 9.625%
[8 empty] | -53 | -137 | -53,-137 | 3 | 9.625%
[8 empty] | -53 | -136 | -53,-136 | 2.99 | 9.593%
[8 empty] | -53 | -135 | -53,-135 | 2.99 | 9.593%
[8 empty] | -53 | -134 | -53,-134 | 2.97 | 9.529%
[8 empty] | -53 | -133 | -53,-133 | 2.97 | 9.529%
[8 empty] | -53 | -132 | -53,-132 | 2.95 | 9.465%
[8 empty] | -53 | -131 | -53,-131 | 2.95 | 9.465%
[8 empty] | -53 | -130 | -53,-130 | 2.96 | 9.497%
[8 empty] | -53 | -129 | -53,-129 | 2.96 | 9.497%
[8 empty] | -53 | -128 | -53,-128 | 2.99 | 9.593%
[8 empty] | -53 | -127 | -53,-127 | 2.99 | 9.593%
[8 empty] | -53 | -126 | -53,-126 | 3.02 | 9.689%
[8 empty] | -53 | -125 | -53,-125 | 3.02 | 9.689%
[8 empty] | -53 | -124 | -53,-124 | 3.02 | 9.689%
[8 empty] | -53 | -123 | -53,-123 | 3.02 | 9.689%
[8 empty] | -53 | -122 | -53,-122 | 3.04 | 9.753%
[8 empty] | -53 | -121 | -53,-121 | 3.04 | 9.753%
[8 empty] | -53 | -120 | -53,-120 | 3.04 | 9.753%
[8 empty] | -53 | -119 | -53,-119 | 3.04 | 9.753%
[8 empty] | -53 | -118 | -53,-118 | 3.07 | 9.85%
[8 empty] | -53 | -117 | -53,-117 | 3.07 | 9.85%
[8 empty] | -53 | -116 | -53,-116 | 3.05 | 9.785%
[8 empty] | -53 | -115 | -53,-115 | 3.05 | 9.785%
[8 empty] | -53 | -114 | -53,-114 | 2.97 | 9.529%
[8 empty] | -53 | -113 | -53,-113 | 2.97 | 9.529%
[8 empty] | -53 | -112 | -53,-112 | 2.99 | 9.593%
[8 empty] | -53 | -111 | -53,-111 | 2.99 | 9.593%
[8 empty] | -53 | -110 | -53,-110 | 3.04 | 9.753%
[8 empty] | -53 | -109 | -53,-109 | 3.04 | 9.753%
[8 empty] | -53 | -108 | -53,-108 | 3.07 | 9.85%
[8 empty] | -53 | -107 | -53,-107 | 3.07 | 9.85%
[8 empty] | -53 | -106 | -53,-106 | 3.07 | 9.85%
[8 empty] | -53 | -105 | -53,-105 | 3.07 | 9.85%
[8 empty] | -53 | -104 | -53,-104 | 3.12 | 10.01%
[8 empty] | -53 | -103 | -53,-103 | 3.12 | 10.01%
[8 empty] | -53 | -102 | -53,-102 | 3.14 | 10.07%
[8 empty] | -53 | -101 | -53,-101 | 3.14 | 10.07%
[8 empty] | -53 | -100 | -53,-100 | 3.14 | 10.07%
[8 empty] | -53 | -99 | -53,-99 | 3.14 | 10.07%
[8 empty] | -53 | -98 | -53,-98 | 3.14 | 10.07%
[8 empty] | -53 | -97 | -53,-97 | 3.14 | 10.07%
[8 empty] | -53 | -96 | -53,-96 | 3.16 | 10.14%
[8 empty] | -53 | -95 | -53,-95 | 3.16 | 10.14%
[8 empty] | -53 | -94 | -53,-94 | 3.17 | 10.17%
[8 empty] | -53 | -93 | -53,-93 | 3.17 | 10.17%
[8 empty] | -53 | -92 | -53,-92 | 3.2 | 10.27%
[8 empty] | -53 | -91 | -53,-91 | 3.2 | 10.27%
[8 empty] | -53 | -90 | -53,-90 | 3.21 | 10.3%
[8 empty] | -53 | -89 | -53,-89 | 3.21 | 10.3%
[8 empty] | -53 | -88 | -53,-88 | 3.25 | 10.43%
[8 empty] | -53 | -87 | -53,-87 | 3.25 | 10.43%
[8 empty] | -53 | -86 | -53,-86 | 3.25 | 10.43%
[8 empty] | -53 | -85 | -53,-85 | 3.25 | 10.43%
[8 empty] | -53 | -84 | -53,-84 | 3.25 | 10.43%
[8 empty] | -53 | -83 | -53,-83 | 3.25 | 10.43%
[8 empty] | -53 | -82 | -53,-82 | 3.24 | 10.39%
[8 empty] | -53 | -81 | -53,-81 | 3.24 | 10.39%
[8 empty] | -53 | -80 | -53,-80 | 3.19 | 10.23%
[8 empty] | -53 | -79 | -53,-79 | 3.19 | 10.23%
[8 empty] | -53 | -78 | -53,-78 | 3.11 | 9.978%
[8 empty] | -53 | -77 | -53,-77 | 3.11 | 9.978%
[8 empty] | -53 | -76 | -53,-76 | 2.92 | 9.368%
[8 empty] | -53 | -75 | -53,-75 | 2.92 | 9.368%
[8 empty] | -53 | -74 | -53,-74 | 2.4 | 7.7%
[8 empty] | -53 | -73 | -53,-73 | 2.4 | 7.7%
[8 empty] | -53 | -72 | -53,-72 | 3.04 | 9.753%
[8 empty] | -53 | -71 | -53,-71 | 3.04 | 9.753%
[8 empty] | -53 | -70 | -53,-70 | 3.41 | 10.94%
[8 empty] | -53 | -69 | -53,-69 | 3.41 | 10.94%
[8 empty] | -53 | -68 | -53,-68 | 3.92 | 12.58%
[8 empty] | -53 | -67 | -53,-67 | 3.92 | 12.58%
[8 empty] | -53 | -66 | -53,-66 | 4.08 | 13.09%
[8 empty] | -53 | -65 | -53,-65 | 4.08 | 13.09%
[8 empty] | -53 | -64 | -53,-64 | 3.99 | 12.8%
[8 empty] | -53 | -63 | -53,-63 | 3.99 | 12.8%
[8 empty] | -53 | -62 | -53,-62 | 3.83 | 12.29%
[8 empty] | -53 | -61 | -53,-61 | 3.83 | 12.29%
[8 empty] | -53 | -60 | -53,-60 | 3.6 | 11.55%
[8 empty] | -53 | -59 | -53,-59 | 3.6 | 11.55%
[8 empty] | -53 | -58 | -53,-58 | 3.56 | 11.42%
[8 empty] | -53 | -57 | -53,-57 | 3.56 | 11.42%
[8 empty] | -53 | -56 | -53,-56 | 3.5 | 11.23%
[8 empty] | -53 | -55 | -53,-55 | 3.5 | 11.23%
[8 empty] | -53 | -54 | -53,-54 | 3.41 | 10.94%
[8 empty] | -53 | -53 | -53,-53 | 3.41 | 10.94%
[8 empty] | -53 | -52 | -53,-52 | 3.31 | 10.62%
[8 empty] | -53 | -51 | -53,-51 | 3.31 | 10.62%
[8 empty] | -53 | -50 | -53,-50 | 3.26 | 10.46%
[8 empty] | -53 | -49 | -53,-49 | 3.26 | 10.46%
[8 empty] | -53 | -48 | -53,-48 | 3.23 | 10.36%
[8 empty] | -53 | -47 | -53,-47 | 3.23 | 10.36%
[8 empty] | -53 | -46 | -53,-46 | 3.19 | 10.23%
[8 empty] | -53 | -45 | -53,-45 | 3.19 | 10.23%
[8 empty] | -53 | -44 | -53,-44 | 2.92 | 9.368%
[8 empty] | -53 | -43 | -53,-43 | 2.92 | 9.368%
[8 empty] | -53 | -42 | -53,-42 | 2.87 | 9.208%
[8 empty] | -53 | -41 | -53,-41 | 2.87 | 9.208%
[8 empty] | -53 | -40 | -53,-40 | 2.83 | 9.08%
[8 empty] | -53 | -39 | -53,-39 | 2.83 | 9.08%
[8 empty] | -53 | -38 | -53,-38 | 2.83 | 9.08%
[8 empty] | -53 | -37 | -53,-37 | 2.83 | 9.08%
[8 empty] | -53 | -36 | -53,-36 | 2.79 | 8.951%
[8 empty] | -53 | -35 | -53,-35 | 2.79 | 8.951%
[8 empty] | -53 | -34 | -53,-34 | 2.69 | 8.63%
[8 empty] | -53 | -33 | -53,-33 | 2.69 | 8.63%
[8 empty] | -53 | -32 | -53,-32 | 2.64 | 8.47%
[8 empty] | -53 | -31 | -53,-31 | 2.64 | 8.47%
[8 empty] | -53 | -30 | -53,-30 | 2.54 | 8.149%
[8 empty] | -53 | -29 | -53,-29 | 2.54 | 8.149%
[8 empty] | -53 | -28 | -53,-28 | 2.45 | 7.86%
[8 empty] | -53 | -27 | -53,-27 | 2.45 | 7.86%
[8 empty] | -53 | -26 | -53,-26 | 2.39 | 7.668%
[8 empty] | -53 | -25 | -53,-25 | 2.39 | 7.668%
[8 empty] | -53 | -24 | -53,-24 | 2.43 | 7.796%
[8 empty] | -53 | -23 | -53,-23 | 2.43 | 7.796%
[8 empty] | -53 | -22 | -53,-22 | 2.43 | 7.796%
[8 empty] | -53 | -21 | -53,-21 | 2.43 | 7.796%
[8 empty] | -53 | -20 | -53,-20 | 2.48 | 7.957%
[8 empty] | -53 | -19 | -53,-19 | 2.48 | 7.957%
[8 empty] | -53 | -18 | -53,-18 | 2.5 | 8.021%
[8 empty] | -53 | -17 | -53,-17 | 2.5 | 8.021%
[8 empty] | -53 | -16 | -53,-16 | 2.54 | 8.149%
[8 empty] | -53 | -15 | -53,-15 | 2.54 | 8.149%
[8 empty] | -53 | -14 | -53,-14 | 2.57 | 8.245%
[8 empty] | -53 | -13 | -53,-13 | 2.57 | 8.245%
[8 empty] | -53 | -12 | -53,-12 | 2.59 | 8.31%
[8 empty] | -53 | -11 | -53,-11 | 2.59 | 8.31%
[8 empty] | -53 | -10 | -53,-10 | 2.64 | 8.47%
[8 empty] | -53 | -9 | -53,-9 | 2.64 | 8.47%
[8 empty] | -53 | -8 | -53,-8 | 2.64 | 8.47%
[8 empty] | -53 | -7 | -53,-7 | 2.64 | 8.47%
[8 empty] | -53 | -6 | -53,-6 | 2.63 | 8.438%
[8 empty] | -53 | -5 | -53,-5 | 2.63 | 8.438%
[8 empty] | -53 | -4 | -53,-4 | 2.64 | 8.47%
[8 empty] | -53 | -3 | -53,-3 | 2.64 | 8.47%
[8 empty] | -53 | -2 | -53,-2 | 2.61 | 8.374%
[8 empty] | -53 | -1 | -53,-1 | 2.61 | 8.374%
[8 empty] | -53 | 0 | -53,0 | 2.59 | 8.31%
[8 empty] | -53 | 1 | -53,1 | 2.59 | 8.31%
[8 empty] | -53 | 2 | -53,2 | 2.65 | 8.502%
[8 empty] | -53 | 3 | -53,3 | 2.65 | 8.502%
[8 empty] | -53 | 4 | -53,4 | 2.65 | 8.502%
[8 empty] | -53 | 5 | -53,5 | 2.65 | 8.502%
[8 empty] | -53 | 6 | -53,6 | 2.61 | 8.374%
[8 empty] | -53 | 7 | -53,7 | 2.61 | 8.374%
[8 empty] | -53 | 8 | -53,8 | 2.64 | 8.47%
[8 empty] | -53 | 9 | -53,9 | 2.64 | 8.47%
[8 empty] | -53 | 10 | -53,10 | 2.68 | 8.598%
[8 empty] | -53 | 11 | -53,11 | 2.68 | 8.598%
[8 empty] | -53 | 12 | -53,12 | 2.74 | 8.791%
[8 empty] | -53 | 13 | -53,13 | 2.74 | 8.791%
[8 empty] | -53 | 14 | -53,14 | 2.73 | 8.759%
[8 empty] | -53 | 15 | -53,15 | 2.72 | 8.727%
[8 empty] | -53 | 16 | -53,16 | 2.69 | 8.63%
[8 empty] | -53 | 17 | -53,17 | 2.69 | 8.63%
[8 empty] | -53 | 18 | -53,18 | 2.68 | 8.598%
[8 empty] | -53 | 19 | -53,19 | 2.68 | 8.598%
[8 empty] | -53 | 20 | -53,20 | 2.67 | 8.566%
[8 empty] | -53 | 21 | -53,21 | 2.67 | 8.566%
[8 empty] | -53 | 22 | -53,22 | 2.66 | 8.534%
[8 empty] | -53 | 23 | -53,23 | 2.66 | 8.534%
[8 empty] | -53 | 24 | -53,24 | 2.67 | 8.566%
[8 empty] | -53 | 25 | -53,25 | 2.67 | 8.566%
[8 empty] | -53 | 26 | -53,26 | 2.63 | 8.438%
[8 empty] | -53 | 27 | -53,27 | 2.62 | 8.406%
[8 empty] | -53 | 28 | -53,28 | 2.53 | 8.117%
[8 empty] | -53 | 29 | -53,29 | 2.53 | 8.117%
[8 empty] | -53 | 30 | -53,30 | 2.52 | 8.085%
[8 empty] | -53 | 31 | -53,31 | 2.52 | 8.085%
[8 empty] | -53 | 32 | -53,32 | 2.58 | 8.277%
[8 empty] | -53 | 33 | -53,33 | 2.58 | 8.277%
[8 empty] | -53 | 34 | -53,34 | 2.59 | 8.31%
[8 empty] | -53 | 35 | -53,35 | 2.59 | 8.31%
[8 empty] | -53 | 36 | -53,36 | 2.62 | 8.406%
[8 empty] | -53 | 37 | -53,37 | 2.62 | 8.406%
[8 empty] | -53 | 38 | -53,38 | 2.64 | 8.47%
[8 empty] | -53 | 39 | -53,39 | 2.64 | 8.47%
[8 empty] | -53 | 40 | -53,40 | 2.71 | 8.695%
[8 empty] | -53 | 41 | -53,41 | 2.71 | 8.695%
[8 empty] | -53 | 42 | -53,42 | 2.77 | 8.887%
[8 empty] | -53 | 43 | -53,43 | 2.77 | 8.887%
[8 empty] | -53 | 44 | -53,44 | 3.02 | 9.689%
[8 empty] | -53 | 45 | -53,45 | 3.02 | 9.689%
[8 empty] | -53 | 46 | -53,46 | 3.02 | 9.689%
[8 empty] | -53 | 47 | -53,47 | 3.02 | 9.689%
[8 empty] | -53 | 48 | -53,48 | 2.95 | 9.465%
[8 empty] | -53 | 49 | -53,49 | 2.95 | 9.465%
[8 empty] | -53 | 50 | -53,50 | 2.89 | 9.272%
[8 empty] | -53 | 51 | -53,51 | 2.89 | 9.272%
[8 empty] | -53 | 52 | -53,52 | 2.93 | 9.4%
[8 empty] | -53 | 53 | -53,53 | 2.93 | 9.4%
[8 empty] | -53 | 54 | -53,54 | 2.97 | 9.529%
[8 empty] | -53 | 55 | -53,55 | 2.97 | 9.529%
[8 empty] | -53 | 56 | -53,56 | 3.02 | 9.689%
[8 empty] | -53 | 57 | -53,57 | 3.02 | 9.689%
[8 empty] | -53 | 58 | -53,58 | 3.01 | 9.657%
[8 empty] | -53 | 59 | -53,59 | 3.01 | 9.657%
[8 empty] | -53 | 60 | -53,60 | 3 | 9.625%
[8 empty] | -53 | 61 | -53,61 | 3 | 9.625%
[8 empty] | -53 | 62 | -53,62 | 3.05 | 9.785%
[8 empty] | -53 | 63 | -53,63 | 3.05 | 9.785%
[8 empty] | -53 | 64 | -53,64 | 3.03 | 9.721%
[8 empty] | -53 | 65 | -53,65 | 3.03 | 9.721%
[8 empty] | -53 | 66 | -53,66 | 3.03 | 9.721%
[8 empty] | -53 | 67 | -53,67 | 3.03 | 9.721%
[8 empty] | -53 | 68 | -53,68 | 3.06 | 9.817%
[8 empty] | -53 | 69 | -53,69 | 3.06 | 9.817%
[8 empty] | -53 | 70 | -53,70 | 3.07 | 9.85%
[8 empty] | -53 | 71 | -53,71 | 3.07 | 9.85%
[8 empty] | -53 | 72 | -53,72 | 3.03 | 9.721%
[8 empty] | -53 | 73 | -53,73 | 3.03 | 9.721%
[8 empty] | -53 | 74 | -53,74 | 3.14 | 10.07%
[8 empty] | -53 | 75 | -53,75 | 3.14 | 10.07%
[8 empty] | -53 | 76 | -53,76 | 3.13 | 10.04%
[8 empty] | -53 | 77 | -53,77 | 3.13 | 10.04%
[8 empty] | -53 | 78 | -53,78 | 3.17 | 10.17%
[8 empty] | -53 | 79 | -53,79 | 3.17 | 10.17%
[8 empty] | -53 | 80 | -53,80 | 3.21 | 10.3%
[8 empty] | -53 | 81 | -53,81 | 3.21 | 10.3%
[8 empty] | -53 | 82 | -53,82 | 3.16 | 10.14%
[8 empty] | -53 | 83 | -53,83 | 3.16 | 10.14%
[8 empty] | -53 | 84 | -53,84 | 2.91 | 9.336%
[8 empty] | -53 | 85 | -53,85 | 2.91 | 9.336%
[8 empty] | -53 | 86 | -53,86 | 2.87 | 9.208%
[8 empty] | -53 | 87 | -53,87 | 2.87 | 9.208%
[8 empty] | -53 | 88 | -53,88 | 2.95 | 9.465%
[8 empty] | -53 | 89 | -53,89 | 2.95 | 9.465%
[8 empty] | -53 | 90 | -53,90 | 2.97 | 9.529%
[8 empty] | -53 | 91 | -53,91 | 2.97 | 9.529%
[8 empty] | -53 | 92 | -53,92 | 3.02 | 9.689%
[8 empty] | -53 | 93 | -53,93 | 3.02 | 9.689%
[8 empty] | -53 | 94 | -53,94 | 3.07 | 9.85%
[8 empty] | -53 | 95 | -53,95 | 3.07 | 9.85%
[8 empty] | -53 | 96 | -53,96 | 3.06 | 9.817%
[8 empty] | -53 | 97 | -53,97 | 3.06 | 9.817%
[8 empty] | -53 | 98 | -53,98 | 2.99 | 9.593%
[8 empty] | -53 | 99 | -53,99 | 2.99 | 9.593%
[8 empty] | -53 | 100 | -53,100 | 3.02 | 9.689%
[8 empty] | -53 | 101 | -53,101 | 3.02 | 9.689%
[8 empty] | -53 | 102 | -53,102 | 3.02 | 9.689%
[8 empty] | -53 | 103 | -53,103 | 3.02 | 9.689%
[8 empty] | -53 | 104 | -53,104 | 3.01 | 9.657%
[8 empty] | -53 | 105 | -53,105 | 3.01 | 9.657%
[8 empty] | -53 | 106 | -53,106 | 3.03 | 9.721%
[8 empty] | -53 | 107 | -53,107 | 3.03 | 9.721%
[8 empty] | -53 | 108 | -53,108 | 3.09 | 9.914%
[8 empty] | -53 | 109 | -53,109 | 3.09 | 9.914%
[8 empty] | -53 | 110 | -53,110 | 3.11 | 9.978%
[8 empty] | -53 | 111 | -53,111 | 3.11 | 9.978%
[8 empty] | -53 | 112 | -53,112 | 3.13 | 10.04%
[8 empty] | -53 | 113 | -53,113 | 3.13 | 10.04%
[8 empty] | -53 | 114 | -53,114 | 3.09 | 9.914%
[8 empty] | -53 | 115 | -53,115 | 3.09 | 9.914%
[8 empty] | -53 | 116 | -53,116 | 3.02 | 9.689%
[8 empty] | -53 | 117 | -53,117 | 3.02 | 9.689%
[8 empty] | -53 | 118 | -53,118 | 3.01 | 9.657%
[8 empty] | -53 | 119 | -53,119 | 3.01 | 9.657%
[8 empty] | -53 | 120 | -53,120 | 3 | 9.625%
[8 empty] | -53 | 121 | -53,121 | 3 | 9.625%
[8 empty] | -53 | 122 | -53,122 | 3.01 | 9.657%
[8 empty] | -53 | 123 | -53,123 | 3.01 | 9.657%
[8 empty] | -53 | 124 | -53,124 | 3 | 9.625%
[8 empty] | -53 | 125 | -53,125 | 3 | 9.625%
[8 empty] | -53 | 126 | -53,126 | 3.03 | 9.721%
[8 empty] | -53 | 127 | -53,127 | 3.03 | 9.721%
[8 empty] | -53 | 128 | -53,128 | 3.04 | 9.753%
[8 empty] | -53 | 129 | -53,129 | 3.04 | 9.753%
[8 empty] | -53 | 130 | -53,130 | 3.05 | 9.785%
[8 empty] | -53 | 131 | -53,131 | 3.05 | 9.785%
[8 empty] | -53 | 132 | -53,132 | 3.06 | 9.817%
[8 empty] | -53 | 133 | -53,133 | 3.06 | 9.817%
[8 empty] | -53 | 134 | -53,134 | 3.08 | 9.882%
[8 empty] | -53 | 135 | -53,135 | 3.08 | 9.882%
[8 empty] | -53 | 136 | -53,136 | 3.1 | 9.946%
[8 empty] | -53 | 137 | -53,137 | 3.1 | 9.946%
[8 empty] | -53 | 138 | -53,138 | 3.13 | 10.04%
[8 empty] | -53 | 139 | -53,139 | 3.13 | 10.04%
[8 empty] | -53 | 140 | -53,140 | 3.19 | 10.23%
[8 empty] | -53 | 141 | -53,141 | 3.19 | 10.23%
[8 empty] | -53 | 142 | -53,142 | 3.19 | 10.23%
[8 empty] | -53 | 143 | -53,143 | 3.19 | 10.23%
[8 empty] | -53 | 144 | -53,144 | 3.15 | 10.11%
[8 empty] | -53 | 145 | -53,145 | 3.15 | 10.11%
[8 empty] | -53 | 146 | -53,146 | 3.07 | 9.85%
[8 empty] | -53 | 147 | -53,147 | 3.07 | 9.85%
[8 empty] | -53 | 148 | -53,148 | 2.88 | 9.24%
[8 empty] | -53 | 149 | -53,149 | 2.88 | 9.24%
[8 empty] | -53 | 150 | -53,150 | 2.95 | 9.465%
[8 empty] | -53 | 151 | -53,151 | 2.95 | 9.465%
[8 empty] | -53 | 152 | -53,152 | 3.04 | 9.753%
[8 empty] | -53 | 153 | -53,153 | 3.04 | 9.753%
[8 empty] | -53 | 154 | -53,154 | 3 | 9.625%
[8 empty] | -53 | 155 | -53,155 | 3 | 9.625%
[8 empty] | -53 | 156 | -53,156 | 3.03 | 9.721%
[8 empty] | -53 | 157 | -53,157 | 3.03 | 9.721%
[8 empty] | -53 | 158 | -53,158 | 3.03 | 9.721%
[8 empty] | -53 | 159 | -53,159 | 3.03 | 9.721%
[8 empty] | -53 | 160 | -53,160 | 3 | 9.625%
[8 empty] | -53 | 161 | -53,161 | 3 | 9.625%
[8 empty] | -53 | 162 | -53,162 | 2.93 | 9.4%
[8 empty] | -53 | 163 | -53,163 | 2.93 | 9.4%
[8 empty] | -53 | 164 | -53,164 | 2.9 | 9.304%
[8 empty] | -53 | 165 | -53,165 | 2.9 | 9.304%
[8 empty] | -53 | 166 | -53,166 | 2.97 | 9.529%
[8 empty] | -53 | 167 | -53,167 | 2.97 | 9.529%
[8 empty] | -53 | 168 | -53,168 | 3 | 9.625%
[8 empty] | -53 | 169 | -53,169 | 3 | 9.625%
[8 empty] | -53 | 170 | -53,170 | 3.02 | 9.689%
[8 empty] | -53 | 171 | -53,171 | 3.02 | 9.689%
[8 empty] | -53 | 172 | -53,172 | 3.02 | 9.689%
[8 empty] | -53 | 173 | -53,173 | 3.02 | 9.689%
[8 empty] | -53 | 174 | -53,174 | 3.06 | 9.817%
[8 empty] | -53 | 175 | -53,175 | 3.06 | 9.817%
[8 empty] | -53 | 176 | -53,176 | 3.12 | 10.01%
[8 empty] | -53 | 177 | -53,177 | 3.12 | 10.01%
[8 empty] | -53 | 178 | -53,178 | 3.06 | 9.817%
[8 empty] | -53 | 179 | -53,179 | 3.06 | 9.817%
[8 empty] | -52 | -180 | -52,-180 | 3.11 | 9.978%
[8 empty] | -52 | -179 | -52,-179 | 3.11 | 9.978%
[8 empty] | -52 | -178 | -52,-178 | 3.09 | 9.914%
[8 empty] | -52 | -177 | -52,-177 | 3.09 | 9.914%
[8 empty] | -52 | -176 | -52,-176 | 3.18 | 10.2%
[8 empty] | -52 | -175 | -52,-175 | 3.18 | 10.2%
[8 empty] | -52 | -174 | -52,-174 | 3.2 | 10.27%
[8 empty] | -52 | -173 | -52,-173 | 3.2 | 10.27%
[8 empty] | -52 | -172 | -52,-172 | 3.26 | 10.46%
[8 empty] | -52 | -171 | -52,-171 | 3.26 | 10.46%
[8 empty] | -52 | -170 | -52,-170 | 3.32 | 10.65%
[8 empty] | -52 | -169 | -52,-169 | 3.32 | 10.65%
[8 empty] | -52 | -168 | -52,-168 | 3.35 | 10.75%
[8 empty] | -52 | -167 | -52,-167 | 3.35 | 10.75%
[8 empty] | -52 | -166 | -52,-166 | 3.29 | 10.56%
[8 empty] | -52 | -165 | -52,-165 | 3.29 | 10.56%
[8 empty] | -52 | -164 | -52,-164 | 3.3 | 10.59%
[8 empty] | -52 | -163 | -52,-163 | 3.3 | 10.59%
[8 empty] | -52 | -162 | -52,-162 | 3.3 | 10.59%
[8 empty] | -52 | -161 | -52,-161 | 3.3 | 10.59%
[8 empty] | -52 | -160 | -52,-160 | 3.23 | 10.36%
[8 empty] | -52 | -159 | -52,-159 | 3.23 | 10.36%
[8 empty] | -52 | -158 | -52,-158 | 3.24 | 10.39%
[8 empty] | -52 | -157 | -52,-157 | 3.24 | 10.39%
[8 empty] | -52 | -156 | -52,-156 | 3.24 | 10.39%
[8 empty] | -52 | -155 | -52,-155 | 3.24 | 10.39%
[8 empty] | -52 | -154 | -52,-154 | 3.18 | 10.2%
[8 empty] | -52 | -153 | -52,-153 | 3.18 | 10.2%
[8 empty] | -52 | -152 | -52,-152 | 3.12 | 10.01%
[8 empty] | -52 | -151 | -52,-151 | 3.12 | 10.01%
[8 empty] | -52 | -150 | -52,-150 | 3.12 | 10.01%
[8 empty] | -52 | -149 | -52,-149 | 3.12 | 10.01%
[8 empty] | -52 | -148 | -52,-148 | 3.14 | 10.07%
[8 empty] | -52 | -147 | -52,-147 | 3.14 | 10.07%
[8 empty] | -52 | -146 | -52,-146 | 3.14 | 10.07%
[8 empty] | -52 | -145 | -52,-145 | 3.14 | 10.07%
[8 empty] | -52 | -144 | -52,-144 | 3.1 | 9.946%
[8 empty] | -52 | -143 | -52,-143 | 3.1 | 9.946%
[8 empty] | -52 | -142 | -52,-142 | 3.1 | 9.946%
[8 empty] | -52 | -141 | -52,-141 | 3.1 | 9.946%
[8 empty] | -52 | -140 | -52,-140 | 3.11 | 9.978%
[8 empty] | -52 | -139 | -52,-139 | 3.11 | 9.978%
[8 empty] | -52 | -138 | -52,-138 | 3.09 | 9.914%
[8 empty] | -52 | -137 | -52,-137 | 3.09 | 9.914%
[8 empty] | -52 | -136 | -52,-136 | 3.09 | 9.914%
[8 empty] | -52 | -135 | -52,-135 | 3.09 | 9.914%
[8 empty] | -52 | -134 | -52,-134 | 3.09 | 9.914%
[8 empty] | -52 | -133 | -52,-133 | 3.09 | 9.914%
[8 empty] | -52 | -132 | -52,-132 | 3.09 | 9.914%
[8 empty] | -52 | -131 | -52,-131 | 3.09 | 9.914%
[8 empty] | -52 | -130 | -52,-130 | 3.11 | 9.978%
[8 empty] | -52 | -129 | -52,-129 | 3.11 | 9.978%
[8 empty] | -52 | -128 | -52,-128 | 3.12 | 10.01%
[8 empty] | -52 | -127 | -52,-127 | 3.12 | 10.01%
[8 empty] | -52 | -126 | -52,-126 | 3.13 | 10.04%
[8 empty] | -52 | -125 | -52,-125 | 3.13 | 10.04%
[8 empty] | -52 | -124 | -52,-124 | 3.14 | 10.07%
[8 empty] | -52 | -123 | -52,-123 | 3.14 | 10.07%
[8 empty] | -52 | -122 | -52,-122 | 3.15 | 10.11%
[8 empty] | -52 | -121 | -52,-121 | 3.15 | 10.11%
[8 empty] | -52 | -120 | -52,-120 | 3.12 | 10.01%
[8 empty] | -52 | -119 | -52,-119 | 3.12 | 10.01%
[8 empty] | -52 | -118 | -52,-118 | 3.17 | 10.17%
[8 empty] | -52 | -117 | -52,-117 | 3.17 | 10.17%
[8 empty] | -52 | -116 | -52,-116 | 3.16 | 10.14%
[8 empty] | -52 | -115 | -52,-115 | 3.16 | 10.14%
[8 empty] | -52 | -114 | -52,-114 | 3.08 | 9.882%
[8 empty] | -52 | -113 | -52,-113 | 3.08 | 9.882%
[8 empty] | -52 | -112 | -52,-112 | 3.09 | 9.914%
[8 empty] | -52 | -111 | -52,-111 | 3.09 | 9.914%
[8 empty] | -52 | -110 | -52,-110 | 3.12 | 10.01%
[8 empty] | -52 | -109 | -52,-109 | 3.12 | 10.01%
[8 empty] | -52 | -108 | -52,-108 | 3.15 | 10.11%
[8 empty] | -52 | -107 | -52,-107 | 3.15 | 10.11%
[8 empty] | -52 | -106 | -52,-106 | 3.16 | 10.14%
[8 empty] | -52 | -105 | -52,-105 | 3.16 | 10.14%
[8 empty] | -52 | -104 | -52,-104 | 3.21 | 10.3%
[8 empty] | -52 | -103 | -52,-103 | 3.21 | 10.3%
[8 empty] | -52 | -102 | -52,-102 | 3.22 | 10.33%
[8 empty] | -52 | -101 | -52,-101 | 3.22 | 10.33%
[8 empty] | -52 | -100 | -52,-100 | 3.23 | 10.36%
[8 empty] | -52 | -99 | -52,-99 | 3.23 | 10.36%
[8 empty] | -52 | -98 | -52,-98 | 3.23 | 10.36%
[8 empty] | -52 | -97 | -52,-97 | 3.23 | 10.36%
[8 empty] | -52 | -96 | -52,-96 | 3.23 | 10.36%
[8 empty] | -52 | -95 | -52,-95 | 3.23 | 10.36%
[8 empty] | -52 | -94 | -52,-94 | 3.25 | 10.43%
[8 empty] | -52 | -93 | -52,-93 | 3.25 | 10.43%
[8 empty] | -52 | -92 | -52,-92 | 3.26 | 10.46%
[8 empty] | -52 | -91 | -52,-91 | 3.26 | 10.46%
[8 empty] | -52 | -90 | -52,-90 | 3.28 | 10.52%
[8 empty] | -52 | -89 | -52,-89 | 3.28 | 10.52%
[8 empty] | -52 | -88 | -52,-88 | 3.32 | 10.65%
[8 empty] | -52 | -87 | -52,-87 | 3.32 | 10.65%
[8 empty] | -52 | -86 | -52,-86 | 3.33 | 10.68%
[8 empty] | -52 | -85 | -52,-85 | 3.33 | 10.68%
[8 empty] | -52 | -84 | -52,-84 | 3.32 | 10.65%
[8 empty] | -52 | -83 | -52,-83 | 3.32 | 10.65%
[8 empty] | -52 | -82 | -52,-82 | 3.31 | 10.62%
[8 empty] | -52 | -81 | -52,-81 | 3.31 | 10.62%
[8 empty] | -52 | -80 | -52,-80 | 3.26 | 10.46%
[8 empty] | -52 | -79 | -52,-79 | 3.26 | 10.46%
[8 empty] | -52 | -78 | -52,-78 | 3.17 | 10.17%
[8 empty] | -52 | -77 | -52,-77 | 3.17 | 10.17%
[8 empty] | -52 | -76 | -52,-76 | 2.92 | 9.368%
[8 empty] | -52 | -75 | -52,-75 | 2.92 | 9.368%
[8 empty] | -52 | -74 | -52,-74 | 2.44 | 7.828%
[8 empty] | -52 | -73 | -52,-73 | 2.44 | 7.828%
[8 empty] | -52 | -72 | -52,-72 | 3.36 | 10.78%
[8 empty] | -52 | -71 | -52,-71 | 3.36 | 10.78%
[8 empty] | -52 | -70 | -52,-70 | 3.59 | 11.52%
[8 empty] | -52 | -69 | -52,-69 | 3.59 | 11.52%
[8 empty] | -52 | -68 | -52,-68 | 4.04 | 12.96%
[8 empty] | -52 | -67 | -52,-67 | 4.04 | 12.96%
[8 empty] | -52 | -66 | -52,-66 | 4.22 | 13.54%
[8 empty] | -52 | -65 | -52,-65 | 4.22 | 13.54%
[8 empty] | -52 | -64 | -52,-64 | 4.13 | 13.25%
[8 empty] | -52 | -63 | -52,-63 | 4.13 | 13.25%
[8 empty] | -52 | -62 | -52,-62 | 3.99 | 12.8%
[8 empty] | -52 | -61 | -52,-61 | 3.99 | 12.8%
[8 empty] | -52 | -60 | -52,-60 | 3.68 | 11.81%
[8 empty] | -52 | -59 | -52,-59 | 3.68 | 11.81%
[8 empty] | -52 | -58 | -52,-58 | 3.62 | 11.61%
[8 empty] | -52 | -57 | -52,-57 | 3.62 | 11.61%
[8 empty] | -52 | -56 | -52,-56 | 3.62 | 11.61%
[8 empty] | -52 | -55 | -52,-55 | 3.62 | 11.61%
[8 empty] | -52 | -54 | -52,-54 | 3.56 | 11.42%
[8 empty] | -52 | -53 | -52,-53 | 3.56 | 11.42%
[8 empty] | -52 | -52 | -52,-52 | 3.48 | 11.16%
[8 empty] | -52 | -51 | -52,-51 | 3.48 | 11.16%
[8 empty] | -52 | -50 | -52,-50 | 3.42 | 10.97%
[8 empty] | -52 | -49 | -52,-49 | 3.42 | 10.97%
[8 empty] | -52 | -48 | -52,-48 | 3.36 | 10.78%
[8 empty] | -52 | -47 | -52,-47 | 3.36 | 10.78%
[8 empty] | -52 | -46 | -52,-46 | 3.29 | 10.56%
[8 empty] | -52 | -45 | -52,-45 | 3.29 | 10.56%
[8 empty] | -52 | -44 | -52,-44 | 3.03 | 9.721%
[8 empty] | -52 | -43 | -52,-43 | 3.03 | 9.721%
[8 empty] | -52 | -42 | -52,-42 | 2.97 | 9.529%
[8 empty] | -52 | -41 | -52,-41 | 2.97 | 9.529%
[8 empty] | -52 | -40 | -52,-40 | 2.94 | 9.433%
[8 empty] | -52 | -39 | -52,-39 | 2.94 | 9.433%
[8 empty] | -52 | -38 | -52,-38 | 2.86 | 9.176%
[8 empty] | -52 | -37 | -52,-37 | 2.86 | 9.176%
[8 empty] | -52 | -36 | -52,-36 | 2.7 | 8.662%
[8 empty] | -52 | -35 | -52,-35 | 2.7 | 8.662%
[8 empty] | -52 | -34 | -52,-34 | 2.7 | 8.662%
[8 empty] | -52 | -33 | -52,-33 | 2.7 | 8.662%
[8 empty] | -52 | -32 | -52,-32 | 2.7 | 8.662%
[8 empty] | -52 | -31 | -52,-31 | 2.7 | 8.662%
[8 empty] | -52 | -30 | -52,-30 | 2.62 | 8.406%
[8 empty] | -52 | -29 | -52,-29 | 2.62 | 8.406%
[8 empty] | -52 | -28 | -52,-28 | 2.54 | 8.149%
[8 empty] | -52 | -27 | -52,-27 | 2.54 | 8.149%
[8 empty] | -52 | -26 | -52,-26 | 2.5 | 8.021%
[8 empty] | -52 | -25 | -52,-25 | 2.5 | 8.021%
[8 empty] | -52 | -24 | -52,-24 | 2.51 | 8.053%
[8 empty] | -52 | -23 | -52,-23 | 2.51 | 8.053%
[8 empty] | -52 | -22 | -52,-22 | 2.51 | 8.053%
[8 empty] | -52 | -21 | -52,-21 | 2.51 | 8.053%
[8 empty] | -52 | -20 | -52,-20 | 2.57 | 8.245%
[8 empty] | -52 | -19 | -52,-19 | 2.57 | 8.245%
[8 empty] | -52 | -18 | -52,-18 | 2.58 | 8.277%
[8 empty] | -52 | -17 | -52,-17 | 2.58 | 8.277%
[8 empty] | -52 | -16 | -52,-16 | 2.61 | 8.374%
[8 empty] | -52 | -15 | -52,-15 | 2.61 | 8.374%
[8 empty] | -52 | -14 | -52,-14 | 2.64 | 8.47%
[8 empty] | -52 | -13 | -52,-13 | 2.64 | 8.47%
[8 empty] | -52 | -12 | -52,-12 | 2.67 | 8.566%
[8 empty] | -52 | -11 | -52,-11 | 2.67 | 8.566%
[8 empty] | -52 | -10 | -52,-10 | 2.73 | 8.759%
[8 empty] | -52 | -9 | -52,-9 | 2.73 | 8.759%
[8 empty] | -52 | -8 | -52,-8 | 2.72 | 8.727%
[8 empty] | -52 | -7 | -52,-7 | 2.72 | 8.727%
[8 empty] | -52 | -6 | -52,-6 | 2.71 | 8.695%
[8 empty] | -52 | -5 | -52,-5 | 2.71 | 8.695%
[8 empty] | -52 | -4 | -52,-4 | 2.72 | 8.727%
[8 empty] | -52 | -3 | -52,-3 | 2.72 | 8.727%
[8 empty] | -52 | -2 | -52,-2 | 2.65 | 8.502%
[8 empty] | -52 | -1 | -52,-1 | 2.65 | 8.502%
[8 empty] | -52 | 0 | -52,0 | 2.61 | 8.374%
[8 empty] | -52 | 1 | -52,1 | 2.61 | 8.374%
[8 empty] | -52 | 2 | -52,2 | 2.63 | 8.438%
[8 empty] | -52 | 3 | -52,3 | 2.63 | 8.438%
[8 empty] | -52 | 4 | -52,4 | 2.65 | 8.502%
[8 empty] | -52 | 5 | -52,5 | 2.65 | 8.502%
[8 empty] | -52 | 6 | -52,6 | 2.64 | 8.47%
[8 empty] | -52 | 7 | -52,7 | 2.64 | 8.47%
[8 empty] | -52 | 8 | -52,8 | 2.64 | 8.47%
[8 empty] | -52 | 9 | -52,9 | 2.64 | 8.47%
[8 empty] | -52 | 10 | -52,10 | 2.68 | 8.598%
[8 empty] | -52 | 11 | -52,11 | 2.68 | 8.598%
[8 empty] | -52 | 12 | -52,12 | 2.78 | 8.919%
[8 empty] | -52 | 13 | -52,13 | 2.78 | 8.919%
[8 empty] | -52 | 14 | -52,14 | 2.78 | 8.919%
[8 empty] | -52 | 15 | -52,15 | 2.78 | 8.919%
[8 empty] | -52 | 16 | -52,16 | 2.75 | 8.823%
[8 empty] | -52 | 17 | -52,17 | 2.75 | 8.823%
[8 empty] | -52 | 18 | -52,18 | 2.73 | 8.759%
[8 empty] | -52 | 19 | -52,19 | 2.73 | 8.759%
[8 empty] | -52 | 20 | -52,20 | 2.72 | 8.727%
[8 empty] | -52 | 21 | -52,21 | 2.72 | 8.727%
[8 empty] | -52 | 22 | -52,22 | 2.73 | 8.759%
[8 empty] | -52 | 23 | -52,23 | 2.73 | 8.759%
[8 empty] | -52 | 24 | -52,24 | 2.74 | 8.791%
[8 empty] | -52 | 25 | -52,25 | 2.74 | 8.791%
[8 empty] | -52 | 26 | -52,26 | 2.7 | 8.662%
[8 empty] | -52 | 27 | -52,27 | 2.7 | 8.662%
[8 empty] | -52 | 28 | -52,28 | 2.61 | 8.374%
[8 empty] | -52 | 29 | -52,29 | 2.61 | 8.374%
[8 empty] | -52 | 30 | -52,30 | 2.56 | 8.213%
[8 empty] | -52 | 31 | -52,31 | 2.56 | 8.213%
[8 empty] | -52 | 32 | -52,32 | 2.65 | 8.502%
[8 empty] | -52 | 33 | -52,33 | 2.65 | 8.502%
[8 empty] | -52 | 34 | -52,34 | 2.67 | 8.566%
[8 empty] | -52 | 35 | -52,35 | 2.67 | 8.566%
[8 empty] | -52 | 36 | -52,36 | 2.7 | 8.662%
[8 empty] | -52 | 37 | -52,37 | 2.7 | 8.662%
[8 empty] | -52 | 38 | -52,38 | 2.73 | 8.759%
[8 empty] | -52 | 39 | -52,39 | 2.73 | 8.759%
[8 empty] | -52 | 40 | -52,40 | 2.81 | 9.015%
[8 empty] | -52 | 41 | -52,41 | 2.81 | 9.015%
[8 empty] | -52 | 42 | -52,42 | 2.84 | 9.112%
[8 empty] | -52 | 43 | -52,43 | 2.84 | 9.112%
[8 empty] | -52 | 44 | -52,44 | 2.86 | 9.176%
[8 empty] | -52 | 45 | -52,45 | 2.86 | 9.176%
[8 empty] | -52 | 46 | -52,46 | 3.1 | 9.946%
[8 empty] | -52 | 47 | -52,47 | 3.1 | 9.946%
[8 empty] | -52 | 48 | -52,48 | 3.03 | 9.721%
[8 empty] | -52 | 49 | -52,49 | 3.03 | 9.721%
[8 empty] | -52 | 50 | -52,50 | 2.96 | 9.497%
[8 empty] | -52 | 51 | -52,51 | 2.96 | 9.497%
[8 empty] | -52 | 52 | -52,52 | 3.02 | 9.689%
[8 empty] | -52 | 53 | -52,53 | 3.02 | 9.689%
[8 empty] | -52 | 54 | -52,54 | 3.05 | 9.785%
[8 empty] | -52 | 55 | -52,55 | 3.05 | 9.785%
[8 empty] | -52 | 56 | -52,56 | 3.1 | 9.946%
[8 empty] | -52 | 57 | -52,57 | 3.1 | 9.946%
[8 empty] | -52 | 58 | -52,58 | 3.1 | 9.946%
[8 empty] | -52 | 59 | -52,59 | 3.1 | 9.946%
[8 empty] | -52 | 60 | -52,60 | 3.07 | 9.85%
[8 empty] | -52 | 61 | -52,61 | 3.07 | 9.85%
[8 empty] | -52 | 62 | -52,62 | 3.11 | 9.978%
[8 empty] | -52 | 63 | -52,63 | 3.11 | 9.978%
[8 empty] | -52 | 64 | -52,64 | 3.11 | 9.978%
[8 empty] | -52 | 65 | -52,65 | 3.11 | 9.978%
[8 empty] | -52 | 66 | -52,66 | 3.11 | 9.978%
[8 empty] | -52 | 67 | -52,67 | 3.11 | 9.978%
[8 empty] | -52 | 68 | -52,68 | 3.14 | 10.07%
[8 empty] | -52 | 69 | -52,69 | 3.14 | 10.07%
[8 empty] | -52 | 70 | -52,70 | 3.17 | 10.17%
[8 empty] | -52 | 71 | -52,71 | 3.17 | 10.17%
[8 empty] | -52 | 72 | -52,72 | 3.22 | 10.33%
[8 empty] | -52 | 73 | -52,73 | 3.22 | 10.33%
[8 empty] | -52 | 74 | -52,74 | 3.24 | 10.39%
[8 empty] | -52 | 75 | -52,75 | 3.24 | 10.39%
[8 empty] | -52 | 76 | -52,76 | 3.28 | 10.52%
[8 empty] | -52 | 77 | -52,77 | 3.28 | 10.52%
[8 empty] | -52 | 78 | -52,78 | 3.27 | 10.49%
[8 empty] | -52 | 79 | -52,79 | 3.27 | 10.49%
[8 empty] | -52 | 80 | -52,80 | 3.16 | 10.14%
[8 empty] | -52 | 81 | -52,81 | 3.16 | 10.14%
[8 empty] | -52 | 82 | -52,82 | 3.11 | 9.978%
[8 empty] | -52 | 83 | -52,83 | 3.11 | 9.978%
[8 empty] | -52 | 84 | -52,84 | 2.97 | 9.529%
[8 empty] | -52 | 85 | -52,85 | 2.97 | 9.529%
[8 empty] | -52 | 86 | -52,86 | 2.95 | 9.465%
[8 empty] | -52 | 87 | -52,87 | 2.95 | 9.465%
[8 empty] | -52 | 88 | -52,88 | 3.01 | 9.657%
[8 empty] | -52 | 89 | -52,89 | 3.01 | 9.657%
[8 empty] | -52 | 90 | -52,90 | 3.04 | 9.753%
[8 empty] | -52 | 91 | -52,91 | 3.04 | 9.753%
[8 empty] | -52 | 92 | -52,92 | 3.04 | 9.753%
[8 empty] | -52 | 93 | -52,93 | 3.04 | 9.753%
[8 empty] | -52 | 94 | -52,94 | 3.08 | 9.882%
[8 empty] | -52 | 95 | -52,95 | 3.08 | 9.882%
[8 empty] | -52 | 96 | -52,96 | 3.07 | 9.85%
[8 empty] | -52 | 97 | -52,97 | 3.07 | 9.85%
[8 empty] | -52 | 98 | -52,98 | 3.07 | 9.85%
[8 empty] | -52 | 99 | -52,99 | 3.07 | 9.85%
[8 empty] | -52 | 100 | -52,100 | 3.09 | 9.914%
[8 empty] | -52 | 101 | -52,101 | 3.09 | 9.914%
[8 empty] | -52 | 102 | -52,102 | 3.09 | 9.914%
[8 empty] | -52 | 103 | -52,103 | 3.09 | 9.914%
[8 empty] | -52 | 104 | -52,104 | 3.1 | 9.946%
[8 empty] | -52 | 105 | -52,105 | 3.1 | 9.946%
[8 empty] | -52 | 106 | -52,106 | 3.12 | 10.01%
[8 empty] | -52 | 107 | -52,107 | 3.12 | 10.01%
[8 empty] | -52 | 108 | -52,108 | 3.17 | 10.17%
[8 empty] | -52 | 109 | -52,109 | 3.17 | 10.17%
[8 empty] | -52 | 110 | -52,110 | 3.18 | 10.2%
[8 empty] | -52 | 111 | -52,111 | 3.18 | 10.2%
[8 empty] | -52 | 112 | -52,112 | 3.2 | 10.27%
[8 empty] | -52 | 113 | -52,113 | 3.2 | 10.27%
[8 empty] | -52 | 114 | -52,114 | 3.2 | 10.27%
[8 empty] | -52 | 115 | -52,115 | 3.2 | 10.27%
[8 empty] | -52 | 116 | -52,116 | 3.16 | 10.14%
[8 empty] | -52 | 117 | -52,117 | 3.16 | 10.14%
[8 empty] | -52 | 118 | -52,118 | 3.13 | 10.04%
[8 empty] | -52 | 119 | -52,119 | 3.13 | 10.04%
[8 empty] | -52 | 120 | -52,120 | 3.12 | 10.01%
[8 empty] | -52 | 121 | -52,121 | 3.12 | 10.01%
[8 empty] | -52 | 122 | -52,122 | 3.08 | 9.882%
[8 empty] | -52 | 123 | -52,123 | 3.08 | 9.882%
[8 empty] | -52 | 124 | -52,124 | 3.04 | 9.753%
[8 empty] | -52 | 125 | -52,125 | 3.04 | 9.753%
[8 empty] | -52 | 126 | -52,126 | 3.07 | 9.85%
[8 empty] | -52 | 127 | -52,127 | 3.07 | 9.85%
[8 empty] | -52 | 128 | -52,128 | 3.1 | 9.946%
[8 empty] | -52 | 129 | -52,129 | 3.1 | 9.946%
[8 empty] | -52 | 130 | -52,130 | 3.12 | 10.01%
[8 empty] | -52 | 131 | -52,131 | 3.12 | 10.01%
[8 empty] | -52 | 132 | -52,132 | 3.15 | 10.11%
[8 empty] | -52 | 133 | -52,133 | 3.15 | 10.11%
[8 empty] | -52 | 134 | -52,134 | 3.17 | 10.17%
[8 empty] | -52 | 135 | -52,135 | 3.17 | 10.17%
[8 empty] | -52 | 136 | -52,136 | 3.18 | 10.2%
[8 empty] | -52 | 137 | -52,137 | 3.18 | 10.2%
[8 empty] | -52 | 138 | -52,138 | 3.22 | 10.33%
[8 empty] | -52 | 139 | -52,139 | 3.22 | 10.33%
[8 empty] | -52 | 140 | -52,140 | 3.25 | 10.43%
[8 empty] | -52 | 141 | -52,141 | 3.25 | 10.43%
[8 empty] | -52 | 142 | -52,142 | 3.19 | 10.23%
[8 empty] | -52 | 143 | -52,143 | 3.19 | 10.23%
[8 empty] | -52 | 144 | -52,144 | 3.16 | 10.14%
[8 empty] | -52 | 145 | -52,145 | 3.16 | 10.14%
[8 empty] | -52 | 146 | -52,146 | 3.13 | 10.04%
[8 empty] | -52 | 147 | -52,147 | 3.13 | 10.04%
[8 empty] | -52 | 148 | -52,148 | 3 | 9.625%
[8 empty] | -52 | 149 | -52,149 | 3 | 9.625%
[8 empty] | -52 | 150 | -52,150 | 3.1 | 9.946%
[8 empty] | -52 | 151 | -52,151 | 3.1 | 9.946%
[8 empty] | -52 | 152 | -52,152 | 3.11 | 9.978%
[8 empty] | -52 | 153 | -52,153 | 3.11 | 9.978%
[8 empty] | -52 | 154 | -52,154 | 3.07 | 9.85%
[8 empty] | -52 | 155 | -52,155 | 3.07 | 9.85%
[8 empty] | -52 | 156 | -52,156 | 3.09 | 9.914%
[8 empty] | -52 | 157 | -52,157 | 3.09 | 9.914%
[8 empty] | -52 | 158 | -52,158 | 3.09 | 9.914%
[8 empty] | -52 | 159 | -52,159 | 3.09 | 9.914%
[8 empty] | -52 | 160 | -52,160 | 3.11 | 9.978%
[8 empty] | -52 | 161 | -52,161 | 3.11 | 9.978%
[8 empty] | -52 | 162 | -52,162 | 3.12 | 10.01%
[8 empty] | -52 | 163 | -52,163 | 3.12 | 10.01%
[8 empty] | -52 | 164 | -52,164 | 3.05 | 9.785%
[8 empty] | -52 | 165 | -52,165 | 3.05 | 9.785%
[8 empty] | -52 | 166 | -52,166 | 3.08 | 9.882%
[8 empty] | -52 | 167 | -52,167 | 3.08 | 9.882%
[8 empty] | -52 | 168 | -52,168 | 3.16 | 10.14%
[8 empty] | -52 | 169 | -52,169 | 3.16 | 10.14%
[8 empty] | -52 | 170 | -52,170 | 3.16 | 10.14%
[8 empty] | -52 | 171 | -52,171 | 3.16 | 10.14%
[8 empty] | -52 | 172 | -52,172 | 3.13 | 10.04%
[8 empty] | -52 | 173 | -52,173 | 3.13 | 10.04%
[8 empty] | -52 | 174 | -52,174 | 3.18 | 10.2%
[8 empty] | -52 | 175 | -52,175 | 3.18 | 10.2%
[8 empty] | -52 | 176 | -52,176 | 3.22 | 10.33%
[8 empty] | -52 | 177 | -52,177 | 3.22 | 10.33%
[8 empty] | -52 | 178 | -52,178 | 3.15 | 10.11%
[8 empty] | -52 | 179 | -52,179 | 3.15 | 10.11%
[8 empty] | -51 | -180 | -51,-180 | 3.23 | 10.36%
[8 empty] | -51 | -179 | -51,-179 | 3.23 | 10.36%
[8 empty] | -51 | -178 | -51,-178 | 3.17 | 10.17%
[8 empty] | -51 | -177 | -51,-177 | 3.17 | 10.17%
[8 empty] | -51 | -176 | -51,-176 | 3.18 | 10.2%
[8 empty] | -51 | -175 | -51,-175 | 3.18 | 10.2%
[8 empty] | -51 | -174 | -51,-174 | 3.27 | 10.49%
[8 empty] | -51 | -173 | -51,-173 | 3.27 | 10.49%
[8 empty] | -51 | -172 | -51,-172 | 3.35 | 10.75%
[8 empty] | -51 | -171 | -51,-171 | 3.35 | 10.75%
[8 empty] | -51 | -170 | -51,-170 | 3.41 | 10.94%
[8 empty] | -51 | -169 | -51,-169 | 3.41 | 10.94%
[8 empty] | -51 | -168 | -51,-168 | 3.36 | 10.78%
[8 empty] | -51 | -167 | -51,-167 | 3.36 | 10.78%
[8 empty] | -51 | -166 | -51,-166 | 3.31 | 10.62%
[8 empty] | -51 | -165 | -51,-165 | 3.31 | 10.62%
[8 empty] | -51 | -164 | -51,-164 | 3.36 | 10.78%
[8 empty] | -51 | -163 | -51,-163 | 3.36 | 10.78%
[8 empty] | -51 | -162 | -51,-162 | 3.36 | 10.78%
[8 empty] | -51 | -161 | -51,-161 | 3.36 | 10.78%
[8 empty] | -51 | -160 | -51,-160 | 3.3 | 10.59%
[8 empty] | -51 | -159 | -51,-159 | 3.3 | 10.59%
[8 empty] | -51 | -158 | -51,-158 | 3.31 | 10.62%
[8 empty] | -51 | -157 | -51,-157 | 3.31 | 10.62%
[8 empty] | -51 | -156 | -51,-156 | 3.31 | 10.62%
[8 empty] | -51 | -155 | -51,-155 | 3.31 | 10.62%
[8 empty] | -51 | -154 | -51,-154 | 3.27 | 10.49%
[8 empty] | -51 | -153 | -51,-153 | 3.27 | 10.49%
[8 empty] | -51 | -152 | -51,-152 | 3.26 | 10.46%
[8 empty] | -51 | -151 | -51,-151 | 3.26 | 10.46%
[8 empty] | -51 | -150 | -51,-150 | 3.25 | 10.43%
[8 empty] | -51 | -149 | -51,-149 | 3.25 | 10.43%
[8 empty] | -51 | -148 | -51,-148 | 3.26 | 10.46%
[8 empty] | -51 | -147 | -51,-147 | 3.26 | 10.46%
[8 empty] | -51 | -146 | -51,-146 | 3.24 | 10.39%
[8 empty] | -51 | -145 | -51,-145 | 3.24 | 10.39%
[8 empty] | -51 | -144 | -51,-144 | 3.21 | 10.3%
[8 empty] | -51 | -143 | -51,-143 | 3.21 | 10.3%
[8 empty] | -51 | -142 | -51,-142 | 3.21 | 10.3%
[8 empty] | -51 | -141 | -51,-141 | 3.21 | 10.3%
[8 empty] | -51 | -140 | -51,-140 | 3.22 | 10.33%
[8 empty] | -51 | -139 | -51,-139 | 3.22 | 10.33%
[8 empty] | -51 | -138 | -51,-138 | 3.22 | 10.33%
[8 empty] | -51 | -137 | -51,-137 | 3.22 | 10.33%
[8 empty] | -51 | -136 | -51,-136 | 3.22 | 10.33%
[8 empty] | -51 | -135 | -51,-135 | 3.22 | 10.33%
[8 empty] | -51 | -134 | -51,-134 | 3.22 | 10.33%
[8 empty] | -51 | -133 | -51,-133 | 3.22 | 10.33%
[8 empty] | -51 | -132 | -51,-132 | 3.22 | 10.33%
[8 empty] | -51 | -131 | -51,-131 | 3.22 | 10.33%
[8 empty] | -51 | -130 | -51,-130 | 3.23 | 10.36%
[8 empty] | -51 | -129 | -51,-129 | 3.23 | 10.36%
[8 empty] | -51 | -128 | -51,-128 | 3.23 | 10.36%
[8 empty] | -51 | -127 | -51,-127 | 3.23 | 10.36%
[8 empty] | -51 | -126 | -51,-126 | 3.24 | 10.39%
[8 empty] | -51 | -125 | -51,-125 | 3.24 | 10.39%
[8 empty] | -51 | -124 | -51,-124 | 3.25 | 10.43%
[8 empty] | -51 | -123 | -51,-123 | 3.25 | 10.43%
[8 empty] | -51 | -122 | -51,-122 | 3.25 | 10.43%
[8 empty] | -51 | -121 | -51,-121 | 3.25 | 10.43%
[8 empty] | -51 | -120 | -51,-120 | 3.22 | 10.33%
[8 empty] | -51 | -119 | -51,-119 | 3.22 | 10.33%
[8 empty] | -51 | -118 | -51,-118 | 3.26 | 10.46%
[8 empty] | -51 | -117 | -51,-117 | 3.26 | 10.46%
[8 empty] | -51 | -116 | -51,-116 | 3.27 | 10.49%
[8 empty] | -51 | -115 | -51,-115 | 3.27 | 10.49%
[8 empty] | -51 | -114 | -51,-114 | 3.19 | 10.23%
[8 empty] | -51 | -113 | -51,-113 | 3.19 | 10.23%
[8 empty] | -51 | -112 | -51,-112 | 3.17 | 10.17%
[8 empty] | -51 | -111 | -51,-111 | 3.17 | 10.17%
[8 empty] | -51 | -110 | -51,-110 | 3.21 | 10.3%
[8 empty] | -51 | -109 | -51,-109 | 3.21 | 10.3%
[8 empty] | -51 | -108 | -51,-108 | 3.22 | 10.33%
[8 empty] | -51 | -107 | -51,-107 | 3.22 | 10.33%
[8 empty] | -51 | -106 | -51,-106 | 3.23 | 10.36%
[8 empty] | -51 | -105 | -51,-105 | 3.23 | 10.36%
[8 empty] | -51 | -104 | -51,-104 | 3.29 | 10.56%
[8 empty] | -51 | -103 | -51,-103 | 3.29 | 10.56%
[8 empty] | -51 | -102 | -51,-102 | 3.3 | 10.59%
[8 empty] | -51 | -101 | -51,-101 | 3.3 | 10.59%
[8 empty] | -51 | -100 | -51,-100 | 3.3 | 10.59%
[8 empty] | -51 | -99 | -51,-99 | 3.3 | 10.59%
[8 empty] | -51 | -98 | -51,-98 | 3.3 | 10.59%
[8 empty] | -51 | -97 | -51,-97 | 3.3 | 10.59%
[8 empty] | -51 | -96 | -51,-96 | 3.32 | 10.65%
[8 empty] | -51 | -95 | -51,-95 | 3.32 | 10.65%
[8 empty] | -51 | -94 | -51,-94 | 3.32 | 10.65%
[8 empty] | -51 | -93 | -51,-93 | 3.32 | 10.65%
[8 empty] | -51 | -92 | -51,-92 | 3.34 | 10.72%
[8 empty] | -51 | -91 | -51,-91 | 3.34 | 10.72%
[8 empty] | -51 | -90 | -51,-90 | 3.35 | 10.75%
[8 empty] | -51 | -89 | -51,-89 | 3.35 | 10.75%
[8 empty] | -51 | -88 | -51,-88 | 3.4 | 10.91%
[8 empty] | -51 | -87 | -51,-87 | 3.4 | 10.91%
[8 empty] | -51 | -86 | -51,-86 | 3.39 | 10.88%
[8 empty] | -51 | -85 | -51,-85 | 3.39 | 10.88%
[8 empty] | -51 | -84 | -51,-84 | 3.39 | 10.88%
[8 empty] | -51 | -83 | -51,-83 | 3.39 | 10.88%
[8 empty] | -51 | -82 | -51,-82 | 3.38 | 10.84%
[8 empty] | -51 | -81 | -51,-81 | 3.38 | 10.84%
[8 empty] | -51 | -80 | -51,-80 | 3.34 | 10.72%
[8 empty] | -51 | -79 | -51,-79 | 3.34 | 10.72%
[8 empty] | -51 | -78 | -51,-78 | 3.24 | 10.39%
[8 empty] | -51 | -77 | -51,-77 | 3.24 | 10.39%
[8 empty] | -51 | -76 | -51,-76 | 2.78 | 8.919%
[8 empty] | -51 | -75 | -51,-75 | 2.78 | 8.919%
[8 empty] | -51 | -74 | -51,-74 | 2.49 | 7.989%
[8 empty] | -51 | -73 | -51,-73 | 2.49 | 7.989%
[8 empty] | -51 | -72 | -51,-72 | 3.52 | 11.29%
[8 empty] | -51 | -71 | -51,-71 | 3.52 | 11.29%
[8 empty] | -51 | -70 | -51,-70 | 3.72 | 11.94%
[8 empty] | -51 | -69 | -51,-69 | 3.72 | 11.94%
[8 empty] | -51 | -68 | -51,-68 | 4.17 | 13.38%
[8 empty] | -51 | -67 | -51,-67 | 4.17 | 13.38%
[8 empty] | -51 | -66 | -51,-66 | 4.32 | 13.86%
[8 empty] | -51 | -65 | -51,-65 | 4.32 | 13.86%
[8 empty] | -51 | -64 | -51,-64 | 4.27 | 13.7%
[8 empty] | -51 | -63 | -51,-63 | 4.27 | 13.7%
[8 empty] | -51 | -62 | -51,-62 | 4.17 | 13.38%
[8 empty] | -51 | -61 | -51,-61 | 4.17 | 13.38%
[8 empty] | -51 | -60 | -51,-60 | 4.03 | 12.93%
[8 empty] | -51 | -59 | -51,-59 | 4.03 | 12.93%
[8 empty] | -51 | -58 | -51,-58 | 3.9 | 12.51%
[8 empty] | -51 | -57 | -51,-57 | 3.9 | 12.51%
[8 empty] | -51 | -56 | -51,-56 | 3.78 | 12.13%
[8 empty] | -51 | -55 | -51,-55 | 3.78 | 12.13%
[8 empty] | -51 | -54 | -51,-54 | 3.71 | 11.9%
[8 empty] | -51 | -53 | -51,-53 | 3.71 | 11.9%
[8 empty] | -51 | -52 | -51,-52 | 3.64 | 11.68%
[8 empty] | -51 | -51 | -51,-51 | 3.64 | 11.68%
[8 empty] | -51 | -50 | -51,-50 | 3.58 | 11.49%
[8 empty] | -51 | -49 | -51,-49 | 3.58 | 11.49%
[8 empty] | -51 | -48 | -51,-48 | 3.5 | 11.23%
[8 empty] | -51 | -47 | -51,-47 | 3.5 | 11.23%
[8 empty] | -51 | -46 | -51,-46 | 3.25 | 10.43%
[8 empty] | -51 | -45 | -51,-45 | 3.25 | 10.43%
[8 empty] | -51 | -44 | -51,-44 | 3.14 | 10.07%
[8 empty] | -51 | -43 | -51,-43 | 3.14 | 10.07%
[8 empty] | -51 | -42 | -51,-42 | 3.1 | 9.946%
[8 empty] | -51 | -41 | -51,-41 | 3.1 | 9.946%
[8 empty] | -51 | -40 | -51,-40 | 3.07 | 9.85%
[8 empty] | -51 | -39 | -51,-39 | 3.07 | 9.85%
[8 empty] | -51 | -38 | -51,-38 | 2.92 | 9.368%
[8 empty] | -51 | -37 | -51,-37 | 2.92 | 9.368%
[8 empty] | -51 | -36 | -51,-36 | 2.74 | 8.791%
[8 empty] | -51 | -35 | -51,-35 | 2.74 | 8.791%
[8 empty] | -51 | -34 | -51,-34 | 2.76 | 8.855%
[8 empty] | -51 | -33 | -51,-33 | 2.76 | 8.855%
[8 empty] | -51 | -32 | -51,-32 | 2.73 | 8.759%
[8 empty] | -51 | -31 | -51,-31 | 2.73 | 8.759%
[8 empty] | -51 | -30 | -51,-30 | 2.68 | 8.598%
[8 empty] | -51 | -29 | -51,-29 | 2.68 | 8.598%
[8 empty] | -51 | -28 | -51,-28 | 2.64 | 8.47%
[8 empty] | -51 | -27 | -51,-27 | 2.64 | 8.47%
[8 empty] | -51 | -26 | -51,-26 | 2.61 | 8.374%
[8 empty] | -51 | -25 | -51,-25 | 2.61 | 8.374%
[8 empty] | -51 | -24 | -51,-24 | 2.6 | 8.342%
[8 empty] | -51 | -23 | -51,-23 | 2.6 | 8.342%
[8 empty] | -51 | -22 | -51,-22 | 2.62 | 8.406%
[8 empty] | -51 | -21 | -51,-21 | 2.62 | 8.406%
[8 empty] | -51 | -20 | -51,-20 | 2.67 | 8.566%
[8 empty] | -51 | -19 | -51,-19 | 2.67 | 8.566%
[8 empty] | -51 | -18 | -51,-18 | 2.68 | 8.598%
[8 empty] | -51 | -17 | -51,-17 | 2.68 | 8.598%
[8 empty] | -51 | -16 | -51,-16 | 2.72 | 8.727%
[8 empty] | -51 | -15 | -51,-15 | 2.72 | 8.727%
[8 empty] | -51 | -14 | -51,-14 | 2.72 | 8.727%
[8 empty] | -51 | -13 | -51,-13 | 2.72 | 8.727%
[8 empty] | -51 | -12 | -51,-12 | 2.76 | 8.855%
[8 empty] | -51 | -11 | -51,-11 | 2.76 | 8.855%
[8 empty] | -51 | -10 | -51,-10 | 2.82 | 9.047%
[8 empty] | -51 | -9 | -51,-9 | 2.82 | 9.047%
[8 empty] | -51 | -8 | -51,-8 | 2.82 | 9.047%
[8 empty] | -51 | -7 | -51,-7 | 2.82 | 9.047%
[8 empty] | -51 | -6 | -51,-6 | 2.8 | 8.983%
[8 empty] | -51 | -5 | -51,-5 | 2.8 | 8.983%
[8 empty] | -51 | -4 | -51,-4 | 2.79 | 8.951%
[8 empty] | -51 | -3 | -51,-3 | 2.79 | 8.951%
[8 empty] | -51 | -2 | -51,-2 | 2.75 | 8.823%
[8 empty] | -51 | -1 | -51,-1 | 2.75 | 8.823%
[8 empty] | -51 | 0 | -51,0 | 2.68 | 8.598%
[8 empty] | -51 | 1 | -51,1 | 2.68 | 8.598%
[8 empty] | -51 | 2 | -51,2 | 2.69 | 8.63%
[8 empty] | -51 | 3 | -51,3 | 2.69 | 8.63%
[8 empty] | -51 | 4 | -51,4 | 2.74 | 8.791%
[8 empty] | -51 | 5 | -51,5 | 2.74 | 8.791%
[8 empty] | -51 | 6 | -51,6 | 2.75 | 8.823%
[8 empty] | -51 | 7 | -51,7 | 2.75 | 8.823%
[8 empty] | -51 | 8 | -51,8 | 2.77 | 8.887%
[8 empty] | -51 | 9 | -51,9 | 2.77 | 8.887%
[8 empty] | -51 | 10 | -51,10 | 2.78 | 8.919%
[8 empty] | -51 | 11 | -51,11 | 2.78 | 8.919%
[8 empty] | -51 | 12 | -51,12 | 2.84 | 9.112%
[8 empty] | -51 | 13 | -51,13 | 2.84 | 9.112%
[8 empty] | -51 | 14 | -51,14 | 2.83 | 9.08%
[8 empty] | -51 | 15 | -51,15 | 2.83 | 9.08%
[8 empty] | -51 | 16 | -51,16 | 2.76 | 8.855%
[8 empty] | -51 | 17 | -51,17 | 2.76 | 8.855%
[8 empty] | -51 | 18 | -51,18 | 2.79 | 8.951%
[8 empty] | -51 | 19 | -51,19 | 2.79 | 8.951%
[8 empty] | -51 | 20 | -51,20 | 2.8 | 8.983%
[8 empty] | -51 | 21 | -51,21 | 2.8 | 8.983%
[8 empty] | -51 | 22 | -51,22 | 2.8 | 8.983%
[8 empty] | -51 | 23 | -51,23 | 2.8 | 8.983%
[8 empty] | -51 | 24 | -51,24 | 2.8 | 8.983%
[8 empty] | -51 | 25 | -51,25 | 2.8 | 8.983%
[8 empty] | -51 | 26 | -51,26 | 2.78 | 8.919%
[8 empty] | -51 | 27 | -51,27 | 2.78 | 8.919%
[8 empty] | -51 | 28 | -51,28 | 2.71 | 8.695%
[8 empty] | -51 | 29 | -51,29 | 2.71 | 8.695%
[8 empty] | -51 | 30 | -51,30 | 2.64 | 8.47%
[8 empty] | -51 | 31 | -51,31 | 2.64 | 8.47%
[8 empty] | -51 | 32 | -51,32 | 2.75 | 8.823%
[8 empty] | -51 | 33 | -51,33 | 2.75 | 8.823%
[8 empty] | -51 | 34 | -51,34 | 2.79 | 8.951%
[8 empty] | -51 | 35 | -51,35 | 2.79 | 8.951%
[8 empty] | -51 | 36 | -51,36 | 2.8 | 8.983%
[8 empty] | -51 | 37 | -51,37 | 2.8 | 8.983%
[8 empty] | -51 | 38 | -51,38 | 2.81 | 9.015%
[8 empty] | -51 | 39 | -51,39 | 2.81 | 9.015%
[8 empty] | -51 | 40 | -51,40 | 2.88 | 9.24%
[8 empty] | -51 | 41 | -51,41 | 2.88 | 9.24%
[8 empty] | -51 | 42 | -51,42 | 2.9 | 9.304%
[8 empty] | -51 | 43 | -51,43 | 2.9 | 9.304%
[8 empty] | -51 | 44 | -51,44 | 2.86 | 9.176%
[8 empty] | -51 | 45 | -51,45 | 2.86 | 9.176%
[8 empty] | -51 | 46 | -51,46 | 2.86 | 9.176%
[8 empty] | -51 | 47 | -51,47 | 2.86 | 9.176%
[8 empty] | -51 | 48 | -51,48 | 3.1 | 9.946%
[8 empty] | -51 | 49 | -51,49 | 3.1 | 9.946%
[8 empty] | -51 | 50 | -51,50 | 3.09 | 9.914%
[8 empty] | -51 | 51 | -51,51 | 3.09 | 9.914%
[8 empty] | -51 | 52 | -51,52 | 3.13 | 10.04%
[8 empty] | -51 | 53 | -51,53 | 3.13 | 10.04%
[8 empty] | -51 | 54 | -51,54 | 3.14 | 10.07%
[8 empty] | -51 | 55 | -51,55 | 3.14 | 10.07%
[8 empty] | -51 | 56 | -51,56 | 3.14 | 10.07%
[8 empty] | -51 | 57 | -51,57 | 3.14 | 10.07%
[8 empty] | -51 | 58 | -51,58 | 3.18 | 10.2%
[8 empty] | -51 | 59 | -51,59 | 3.18 | 10.2%
[8 empty] | -51 | 60 | -51,60 | 3.17 | 10.17%
[8 empty] | -51 | 61 | -51,61 | 3.17 | 10.17%
[8 empty] | -51 | 62 | -51,62 | 3.2 | 10.27%
[8 empty] | -51 | 63 | -51,63 | 3.2 | 10.27%
[8 empty] | -51 | 64 | -51,64 | 3.23 | 10.36%
[8 empty] | -51 | 65 | -51,65 | 3.23 | 10.36%
[8 empty] | -51 | 66 | -51,66 | 3.25 | 10.43%
[8 empty] | -51 | 67 | -51,67 | 3.25 | 10.43%
[8 empty] | -51 | 68 | -51,68 | 3.23 | 10.36%
[8 empty] | -51 | 69 | -51,69 | 3.23 | 10.36%
[8 empty] | -51 | 70 | -51,70 | 3.32 | 10.65%
[8 empty] | -51 | 71 | -51,71 | 3.32 | 10.65%
[8 empty] | -51 | 72 | -51,72 | 3.33 | 10.68%
[8 empty] | -51 | 73 | -51,73 | 3.33 | 10.68%
[8 empty] | -51 | 74 | -51,74 | 3.38 | 10.84%
[8 empty] | -51 | 75 | -51,75 | 3.38 | 10.84%
[8 empty] | -51 | 76 | -51,76 | 3.37 | 10.81%
[8 empty] | -51 | 77 | -51,77 | 3.37 | 10.81%
[8 empty] | -51 | 78 | -51,78 | 3.25 | 10.43%
[8 empty] | -51 | 79 | -51,79 | 3.25 | 10.43%
[8 empty] | -51 | 80 | -51,80 | 3.1 | 9.946%
[8 empty] | -51 | 81 | -51,81 | 3.1 | 9.946%
[8 empty] | -51 | 82 | -51,82 | 3.07 | 9.85%
[8 empty] | -51 | 83 | -51,83 | 3.07 | 9.85%
[8 empty] | -51 | 84 | -51,84 | 3.02 | 9.689%
[8 empty] | -51 | 85 | -51,85 | 3.02 | 9.689%
[8 empty] | -51 | 86 | -51,86 | 3.02 | 9.689%
[8 empty] | -51 | 87 | -51,87 | 3.02 | 9.689%
[8 empty] | -51 | 88 | -51,88 | 3.06 | 9.817%
[8 empty] | -51 | 89 | -51,89 | 3.06 | 9.817%
[8 empty] | -51 | 90 | -51,90 | 3.11 | 9.978%
[8 empty] | -51 | 91 | -51,91 | 3.11 | 9.978%
[8 empty] | -51 | 92 | -51,92 | 3.04 | 9.753%
[8 empty] | -51 | 93 | -51,93 | 3.04 | 9.753%
[8 empty] | -51 | 94 | -51,94 | 3.08 | 9.882%
[8 empty] | -51 | 95 | -51,95 | 3.08 | 9.882%
[8 empty] | -51 | 96 | -51,96 | 3.13 | 10.04%
[8 empty] | -51 | 97 | -51,97 | 3.13 | 10.04%
[8 empty] | -51 | 98 | -51,98 | 3.14 | 10.07%
[8 empty] | -51 | 99 | -51,99 | 3.14 | 10.07%
[8 empty] | -51 | 100 | -51,100 | 3.16 | 10.14%
[8 empty] | -51 | 101 | -51,101 | 3.16 | 10.14%
[8 empty] | -51 | 102 | -51,102 | 3.18 | 10.2%
[8 empty] | -51 | 103 | -51,103 | 3.18 | 10.2%
[8 empty] | -51 | 104 | -51,104 | 3.19 | 10.23%
[8 empty] | -51 | 105 | -51,105 | 3.19 | 10.23%
[8 empty] | -51 | 106 | -51,106 | 3.21 | 10.3%
[8 empty] | -51 | 107 | -51,107 | 3.21 | 10.3%
[8 empty] | -51 | 108 | -51,108 | 3.22 | 10.33%
[8 empty] | -51 | 109 | -51,109 | 3.22 | 10.33%
[8 empty] | -51 | 110 | -51,110 | 3.25 | 10.43%
[8 empty] | -51 | 111 | -51,111 | 3.25 | 10.43%
[8 empty] | -51 | 112 | -51,112 | 3.26 | 10.46%
[8 empty] | -51 | 113 | -51,113 | 3.26 | 10.46%
[8 empty] | -51 | 114 | -51,114 | 3.27 | 10.49%
[8 empty] | -51 | 115 | -51,115 | 3.27 | 10.49%
[8 empty] | -51 | 116 | -51,116 | 3.22 | 10.33%
[8 empty] | -51 | 117 | -51,117 | 3.22 | 10.33%
[8 empty] | -51 | 118 | -51,118 | 3.12 | 10.01%
[8 empty] | -51 | 119 | -51,119 | 3.12 | 10.01%
[8 empty] | -51 | 120 | -51,120 | 3.15 | 10.11%
[8 empty] | -51 | 121 | -51,121 | 3.15 | 10.11%
[8 empty] | -51 | 122 | -51,122 | 3.16 | 10.14%
[8 empty] | -51 | 123 | -51,123 | 3.16 | 10.14%
[8 empty] | -51 | 124 | -51,124 | 3.12 | 10.01%
[8 empty] | -51 | 125 | -51,125 | 3.12 | 10.01%
[8 empty] | -51 | 126 | -51,126 | 3.13 | 10.04%
[8 empty] | -51 | 127 | -51,127 | 3.13 | 10.04%
[8 empty] | -51 | 128 | -51,128 | 3.16 | 10.14%
[8 empty] | -51 | 129 | -51,129 | 3.16 | 10.14%
[8 empty] | -51 | 130 | -51,130 | 3.19 | 10.23%
[8 empty] | -51 | 131 | -51,131 | 3.19 | 10.23%
[8 empty] | -51 | 132 | -51,132 | 3.24 | 10.39%
[8 empty] | -51 | 133 | -51,133 | 3.24 | 10.39%
[8 empty] | -51 | 134 | -51,134 | 3.28 | 10.52%
[8 empty] | -51 | 135 | -51,135 | 3.28 | 10.52%
[8 empty] | -51 | 136 | -51,136 | 3.29 | 10.56%
[8 empty] | -51 | 137 | -51,137 | 3.29 | 10.56%
[8 empty] | -51 | 138 | -51,138 | 3.3 | 10.59%
[8 empty] | -51 | 139 | -51,139 | 3.3 | 10.59%
[8 empty] | -51 | 140 | -51,140 | 3.28 | 10.52%
[8 empty] | -51 | 141 | -51,141 | 3.28 | 10.52%
[8 empty] | -51 | 142 | -51,142 | 3.18 | 10.2%
[8 empty] | -51 | 143 | -51,143 | 3.18 | 10.2%
[8 empty] | -51 | 144 | -51,144 | 3.21 | 10.3%
[8 empty] | -51 | 145 | -51,145 | 3.21 | 10.3%
[8 empty] | -51 | 146 | -51,146 | 3.22 | 10.33%
[8 empty] | -51 | 147 | -51,147 | 3.22 | 10.33%
[8 empty] | -51 | 148 | -51,148 | 3.17 | 10.17%
[8 empty] | -51 | 149 | -51,149 | 3.17 | 10.17%
[8 empty] | -51 | 150 | -51,150 | 3.26 | 10.46%
[8 empty] | -51 | 151 | -51,151 | 3.26 | 10.46%
[8 empty] | -51 | 152 | -51,152 | 3.23 | 10.36%
[8 empty] | -51 | 153 | -51,153 | 3.23 | 10.36%
[8 empty] | -51 | 154 | -51,154 | 3.18 | 10.2%
[8 empty] | -51 | 155 | -51,155 | 3.18 | 10.2%
[8 empty] | -51 | 156 | -51,156 | 3.18 | 10.2%
[8 empty] | -51 | 157 | -51,157 | 3.18 | 10.2%
[8 empty] | -51 | 158 | -51,158 | 3.17 | 10.17%
[8 empty] | -51 | 159 | -51,159 | 3.17 | 10.17%
[8 empty] | -51 | 160 | -51,160 | 3.23 | 10.36%
[8 empty] | -51 | 161 | -51,161 | 3.23 | 10.36%
[8 empty] | -51 | 162 | -51,162 | 3.24 | 10.39%
[8 empty] | -51 | 163 | -51,163 | 3.24 | 10.39%
[8 empty] | -51 | 164 | -51,164 | 3.18 | 10.2%
[8 empty] | -51 | 165 | -51,165 | 3.18 | 10.2%
[8 empty] | -51 | 166 | -51,166 | 3.14 | 10.07%
[8 empty] | -51 | 167 | -51,167 | 3.14 | 10.07%
[8 empty] | -51 | 168 | -51,168 | 3.25 | 10.43%
[8 empty] | -51 | 169 | -51,169 | 3.25 | 10.43%
[8 empty] | -51 | 170 | -51,170 | 3.25 | 10.43%
[8 empty] | -51 | 171 | -51,171 | 3.25 | 10.43%
[8 empty] | -51 | 172 | -51,172 | 3.24 | 10.39%
[8 empty] | -51 | 173 | -51,173 | 3.24 | 10.39%
[8 empty] | -51 | 174 | -51,174 | 3.26 | 10.46%
[8 empty] | -51 | 175 | -51,175 | 3.26 | 10.46%
[8 empty] | -51 | 176 | -51,176 | 3.34 | 10.72%
[8 empty] | -51 | 177 | -51,177 | 3.34 | 10.72%
[8 empty] | -51 | 178 | -51,178 | 3.3 | 10.59%
[8 empty] | -51 | 179 | -51,179 | 3.3 | 10.59%
[8 empty] | -50 | -180 | -50,-180 | 3.39 | 10.88%
[8 empty] | -50 | -179 | -50,-179 | 3.39 | 10.88%
[8 empty] | -50 | -178 | -50,-178 | 3.35 | 10.75%
[8 empty] | -50 | -177 | -50,-177 | 3.35 | 10.75%
[8 empty] | -50 | -176 | -50,-176 | 3.25 | 10.43%
[8 empty] | -50 | -175 | -50,-175 | 3.25 | 10.43%
[8 empty] | -50 | -174 | -50,-174 | 3.27 | 10.49%
[8 empty] | -50 | -173 | -50,-173 | 3.27 | 10.49%
[8 empty] | -50 | -172 | -50,-172 | 3.37 | 10.81%
[8 empty] | -50 | -171 | -50,-171 | 3.37 | 10.81%
[8 empty] | -50 | -170 | -50,-170 | 3.44 | 11.04%
[8 empty] | -50 | -169 | -50,-169 | 3.44 | 11.04%
[8 empty] | -50 | -168 | -50,-168 | 3.4 | 10.91%
[8 empty] | -50 | -167 | -50,-167 | 3.4 | 10.91%
[8 empty] | -50 | -166 | -50,-166 | 3.39 | 10.88%
[8 empty] | -50 | -165 | -50,-165 | 3.39 | 10.88%
[8 empty] | -50 | -164 | -50,-164 | 3.46 | 11.1%
[8 empty] | -50 | -163 | -50,-163 | 3.46 | 11.1%
[8 empty] | -50 | -162 | -50,-162 | 3.44 | 11.04%
[8 empty] | -50 | -161 | -50,-161 | 3.44 | 11.04%
[8 empty] | -50 | -160 | -50,-160 | 3.42 | 10.97%
[8 empty] | -50 | -159 | -50,-159 | 3.42 | 10.97%
[8 empty] | -50 | -158 | -50,-158 | 3.42 | 10.97%
[8 empty] | -50 | -157 | -50,-157 | 3.42 | 10.97%
[8 empty] | -50 | -156 | -50,-156 | 3.41 | 10.94%
[8 empty] | -50 | -155 | -50,-155 | 3.41 | 10.94%
[8 empty] | -50 | -154 | -50,-154 | 3.39 | 10.88%
[8 empty] | -50 | -153 | -50,-153 | 3.39 | 10.88%
[8 empty] | -50 | -152 | -50,-152 | 3.4 | 10.91%
[8 empty] | -50 | -151 | -50,-151 | 3.4 | 10.91%
[8 empty] | -50 | -150 | -50,-150 | 3.39 | 10.88%
[8 empty] | -50 | -149 | -50,-149 | 3.39 | 10.88%
[8 empty] | -50 | -148 | -50,-148 | 3.37 | 10.81%
[8 empty] | -50 | -147 | -50,-147 | 3.37 | 10.81%
[8 empty] | -50 | -146 | -50,-146 | 3.35 | 10.75%
[8 empty] | -50 | -145 | -50,-145 | 3.35 | 10.75%
[8 empty] | -50 | -144 | -50,-144 | 3.34 | 10.72%
[8 empty] | -50 | -143 | -50,-143 | 3.34 | 10.72%
[8 empty] | -50 | -142 | -50,-142 | 3.36 | 10.78%
[8 empty] | -50 | -141 | -50,-141 | 3.36 | 10.78%
[8 empty] | -50 | -140 | -50,-140 | 3.35 | 10.75%
[8 empty] | -50 | -139 | -50,-139 | 3.35 | 10.75%
[8 empty] | -50 | -138 | -50,-138 | 3.35 | 10.75%
[8 empty] | -50 | -137 | -50,-137 | 3.35 | 10.75%
[8 empty] | -50 | -136 | -50,-136 | 3.33 | 10.68%
[8 empty] | -50 | -135 | -50,-135 | 3.33 | 10.68%
[8 empty] | -50 | -134 | -50,-134 | 3.35 | 10.75%
[8 empty] | -50 | -133 | -50,-133 | 3.35 | 10.75%
[8 empty] | -50 | -132 | -50,-132 | 3.34 | 10.72%
[8 empty] | -50 | -131 | -50,-131 | 3.34 | 10.72%
[8 empty] | -50 | -130 | -50,-130 | 3.34 | 10.72%
[8 empty] | -50 | -129 | -50,-129 | 3.34 | 10.72%
[8 empty] | -50 | -128 | -50,-128 | 3.34 | 10.72%
[8 empty] | -50 | -127 | -50,-127 | 3.34 | 10.72%
[8 empty] | -50 | -126 | -50,-126 | 3.32 | 10.65%
[8 empty] | -50 | -125 | -50,-125 | 3.32 | 10.65%
[8 empty] | -50 | -124 | -50,-124 | 3.31 | 10.62%
[8 empty] | -50 | -123 | -50,-123 | 3.31 | 10.62%
[8 empty] | -50 | -122 | -50,-122 | 3.29 | 10.56%
[8 empty] | -50 | -121 | -50,-121 | 3.29 | 10.56%
[8 empty] | -50 | -120 | -50,-120 | 3.31 | 10.62%
[8 empty] | -50 | -119 | -50,-119 | 3.31 | 10.62%
[8 empty] | -50 | -118 | -50,-118 | 3.34 | 10.72%
[8 empty] | -50 | -117 | -50,-117 | 3.34 | 10.72%
[8 empty] | -50 | -116 | -50,-116 | 3.34 | 10.72%
[8 empty] | -50 | -115 | -50,-115 | 3.34 | 10.72%
[8 empty] | -50 | -114 | -50,-114 | 3.29 | 10.56%
[8 empty] | -50 | -113 | -50,-113 | 3.29 | 10.56%
[8 empty] | -50 | -112 | -50,-112 | 3.27 | 10.49%
[8 empty] | -50 | -111 | -50,-111 | 3.27 | 10.49%
[8 empty] | -50 | -110 | -50,-110 | 3.3 | 10.59%
[8 empty] | -50 | -109 | -50,-109 | 3.3 | 10.59%
[8 empty] | -50 | -108 | -50,-108 | 3.3 | 10.59%
[8 empty] | -50 | -107 | -50,-107 | 3.3 | 10.59%
[8 empty] | -50 | -106 | -50,-106 | 3.34 | 10.72%
[8 empty] | -50 | -105 | -50,-105 | 3.34 | 10.72%
[8 empty] | -50 | -104 | -50,-104 | 3.37 | 10.81%
[8 empty] | -50 | -103 | -50,-103 | 3.37 | 10.81%
[8 empty] | -50 | -102 | -50,-102 | 3.37 | 10.81%
[8 empty] | -50 | -101 | -50,-101 | 3.37 | 10.81%
[8 empty] | -50 | -100 | -50,-100 | 3.38 | 10.84%
[8 empty] | -50 | -99 | -50,-99 | 3.38 | 10.84%
[8 empty] | -50 | -98 | -50,-98 | 3.39 | 10.88%
[8 empty] | -50 | -97 | -50,-97 | 3.39 | 10.88%
[8 empty] | -50 | -96 | -50,-96 | 3.4 | 10.91%
[8 empty] | -50 | -95 | -50,-95 | 3.4 | 10.91%
[8 empty] | -50 | -94 | -50,-94 | 3.4 | 10.91%
[8 empty] | -50 | -93 | -50,-93 | 3.4 | 10.91%
[8 empty] | -50 | -92 | -50,-92 | 3.41 | 10.94%
[8 empty] | -50 | -91 | -50,-91 | 3.41 | 10.94%
[8 empty] | -50 | -90 | -50,-90 | 3.44 | 11.04%
[8 empty] | -50 | -89 | -50,-89 | 3.44 | 11.04%
[8 empty] | -50 | -88 | -50,-88 | 3.47 | 11.13%
[8 empty] | -50 | -87 | -50,-87 | 3.47 | 11.13%
[8 empty] | -50 | -86 | -50,-86 | 3.47 | 11.13%
[8 empty] | -50 | -85 | -50,-85 | 3.47 | 11.13%
[8 empty] | -50 | -84 | -50,-84 | 3.48 | 11.16%
[8 empty] | -50 | -83 | -50,-83 | 3.48 | 11.16%
[8 empty] | -50 | -82 | -50,-82 | 3.46 | 11.1%
[8 empty] | -50 | -81 | -50,-81 | 3.46 | 11.1%
[8 empty] | -50 | -80 | -50,-80 | 3.44 | 11.04%
[8 empty] | -50 | -79 | -50,-79 | 3.44 | 11.04%
[8 empty] | -50 | -78 | -50,-78 | 3.34 | 10.72%
[8 empty] | -50 | -77 | -50,-77 | 3.34 | 10.72%
[8 empty] | -50 | -76 | -50,-76 | 2.88 | 9.24%
[8 empty] | -50 | -75 | -50,-75 | 2.88 | 9.24%
[8 empty] | -50 | -74 | -50,-74 | 2.49 | 7.989%
[8 empty] | -50 | -73 | -50,-73 | 2.49 | 7.989%
[8 empty] | -50 | -72 | -50,-72 | 3.65 | 11.71%
[8 empty] | -50 | -71 | -50,-71 | 3.64 | 11.68%
[8 empty] | -50 | -70 | -50,-70 | 3.93 | 12.61%
[8 empty] | -50 | -69 | -50,-69 | 3.93 | 12.61%
[8 empty] | -50 | -68 | -50,-68 | 4.05 | 12.99%
[8 empty] | -50 | -67 | -50,-67 | 4.06 | 13.03%
[8 empty] | -50 | -66 | -50,-66 | 4.41 | 14.15%
[8 empty] | -50 | -65 | -50,-65 | 4.41 | 14.15%
[8 empty] | -50 | -64 | -50,-64 | 4.42 | 14.18%
[8 empty] | -50 | -63 | -50,-63 | 4.42 | 14.18%
[8 empty] | -50 | -62 | -50,-62 | 4.31 | 13.83%
[8 empty] | -50 | -61 | -50,-61 | 4.31 | 13.83%
[8 empty] | -50 | -60 | -50,-60 | 4.18 | 13.41%
[8 empty] | -50 | -59 | -50,-59 | 4.18 | 13.41%
[8 empty] | -50 | -58 | -50,-58 | 4.06 | 13.03%
[8 empty] | -50 | -57 | -50,-57 | 4.06 | 13.03%
[8 empty] | -50 | -56 | -50,-56 | 3.95 | 12.67%
[8 empty] | -50 | -55 | -50,-55 | 3.95 | 12.67%
[8 empty] | -50 | -54 | -50,-54 | 3.85 | 12.35%
[8 empty] | -50 | -53 | -50,-53 | 3.85 | 12.35%
[8 empty] | -50 | -52 | -50,-52 | 3.73 | 11.97%
[8 empty] | -50 | -51 | -50,-51 | 3.73 | 11.97%
[8 empty] | -50 | -50 | -50,-50 | 3.61 | 11.58%
[8 empty] | -50 | -49 | -50,-49 | 3.61 | 11.58%
[8 empty] | -50 | -48 | -50,-48 | 3.54 | 11.36%
[8 empty] | -50 | -47 | -50,-47 | 3.54 | 11.36%
[8 empty] | -50 | -46 | -50,-46 | 3.33 | 10.68%
[8 empty] | -50 | -45 | -50,-45 | 3.33 | 10.68%
[8 empty] | -50 | -44 | -50,-44 | 3.29 | 10.56%
[8 empty] | -50 | -43 | -50,-43 | 3.29 | 10.56%
[8 empty] | -50 | -42 | -50,-42 | 3.26 | 10.46%
[8 empty] | -50 | -41 | -50,-41 | 3.26 | 10.46%
[8 empty] | -50 | -40 | -50,-40 | 3.22 | 10.33%
[8 empty] | -50 | -39 | -50,-39 | 3.22 | 10.33%
[8 empty] | -50 | -38 | -50,-38 | 2.97 | 9.529%
[8 empty] | -50 | -37 | -50,-37 | 2.97 | 9.529%
[8 empty] | -50 | -36 | -50,-36 | 2.89 | 9.272%
[8 empty] | -50 | -35 | -50,-35 | 2.89 | 9.272%
[8 empty] | -50 | -34 | -50,-34 | 2.81 | 9.015%
[8 empty] | -50 | -33 | -50,-33 | 2.81 | 9.015%
[8 empty] | -50 | -32 | -50,-32 | 2.79 | 8.951%
[8 empty] | -50 | -31 | -50,-31 | 2.79 | 8.951%
[8 empty] | -50 | -30 | -50,-30 | 2.78 | 8.919%
[8 empty] | -50 | -29 | -50,-29 | 2.78 | 8.919%
[8 empty] | -50 | -28 | -50,-28 | 2.74 | 8.791%
[8 empty] | -50 | -27 | -50,-27 | 2.74 | 8.791%
[8 empty] | -50 | -26 | -50,-26 | 2.74 | 8.791%
[8 empty] | -50 | -25 | -50,-25 | 2.74 | 8.791%
[8 empty] | -50 | -24 | -50,-24 | 2.75 | 8.823%
[8 empty] | -50 | -23 | -50,-23 | 2.75 | 8.823%
[8 empty] | -50 | -22 | -50,-22 | 2.76 | 8.855%
[8 empty] | -50 | -21 | -50,-21 | 2.76 | 8.855%
[8 empty] | -50 | -20 | -50,-20 | 2.8 | 8.983%
[8 empty] | -50 | -19 | -50,-19 | 2.8 | 8.983%
[8 empty] | -50 | -18 | -50,-18 | 2.8 | 8.983%
[8 empty] | -50 | -17 | -50,-17 | 2.8 | 8.983%
[8 empty] | -50 | -16 | -50,-16 | 2.83 | 9.08%
[8 empty] | -50 | -15 | -50,-15 | 2.83 | 9.08%
[8 empty] | -50 | -14 | -50,-14 | 2.82 | 9.047%
[8 empty] | -50 | -13 | -50,-13 | 2.82 | 9.047%
[8 empty] | -50 | -12 | -50,-12 | 2.85 | 9.144%
[8 empty] | -50 | -11 | -50,-11 | 2.85 | 9.144%
[8 empty] | -50 | -10 | -50,-10 | 2.91 | 9.336%
[8 empty] | -50 | -9 | -50,-9 | 2.91 | 9.336%
[8 empty] | -50 | -8 | -50,-8 | 2.94 | 9.433%
[8 empty] | -50 | -7 | -50,-7 | 2.94 | 9.433%
[8 empty] | -50 | -6 | -50,-6 | 2.86 | 9.176%
[8 empty] | -50 | -5 | -50,-5 | 2.86 | 9.176%
[8 empty] | -50 | -4 | -50,-4 | 2.8 | 8.983%
[8 empty] | -50 | -3 | -50,-3 | 2.8 | 8.983%
[8 empty] | -50 | -2 | -50,-2 | 2.78 | 8.919%
[8 empty] | -50 | -1 | -50,-1 | 2.78 | 8.919%
[8 empty] | -50 | 0 | -50,0 | 2.72 | 8.727%
[8 empty] | -50 | 1 | -50,1 | 2.72 | 8.727%
[8 empty] | -50 | 2 | -50,2 | 2.76 | 8.855%
[8 empty] | -50 | 3 | -50,3 | 2.76 | 8.855%
[8 empty] | -50 | 4 | -50,4 | 2.84 | 9.112%
[8 empty] | -50 | 5 | -50,5 | 2.84 | 9.112%
[8 empty] | -50 | 6 | -50,6 | 2.89 | 9.272%
[8 empty] | -50 | 7 | -50,7 | 2.89 | 9.272%
[8 empty] | -50 | 8 | -50,8 | 2.9 | 9.304%
[8 empty] | -50 | 9 | -50,9 | 2.9 | 9.304%
[8 empty] | -50 | 10 | -50,10 | 2.87 | 9.208%
[8 empty] | -50 | 11 | -50,11 | 2.87 | 9.208%
[8 empty] | -50 | 12 | -50,12 | 2.91 | 9.336%
[8 empty] | -50 | 13 | -50,13 | 2.91 | 9.336%
[8 empty] | -50 | 14 | -50,14 | 2.86 | 9.176%
[8 empty] | -50 | 15 | -50,15 | 2.86 | 9.176%
[8 empty] | -50 | 16 | -50,16 | 2.82 | 9.047%
[8 empty] | -50 | 17 | -50,17 | 2.82 | 9.047%
[8 empty] | -50 | 18 | -50,18 | 2.87 | 9.208%
[8 empty] | -50 | 19 | -50,19 | 2.87 | 9.208%
[8 empty] | -50 | 20 | -50,20 | 2.88 | 9.24%
[8 empty] | -50 | 21 | -50,21 | 2.88 | 9.24%
[8 empty] | -50 | 22 | -50,22 | 2.9 | 9.304%
[8 empty] | -50 | 23 | -50,23 | 2.9 | 9.304%
[8 empty] | -50 | 24 | -50,24 | 2.89 | 9.272%
[8 empty] | -50 | 25 | -50,25 | 2.89 | 9.272%
[8 empty] | -50 | 26 | -50,26 | 2.86 | 9.176%
[8 empty] | -50 | 27 | -50,27 | 2.86 | 9.176%
[8 empty] | -50 | 28 | -50,28 | 2.79 | 8.951%
[8 empty] | -50 | 29 | -50,29 | 2.79 | 8.951%
[8 empty] | -50 | 30 | -50,30 | 2.71 | 8.695%
[8 empty] | -50 | 31 | -50,31 | 2.71 | 8.695%
[8 empty] | -50 | 32 | -50,32 | 2.82 | 9.047%
[8 empty] | -50 | 33 | -50,33 | 2.82 | 9.047%
[8 empty] | -50 | 34 | -50,34 | 2.93 | 9.4%
[8 empty] | -50 | 35 | -50,35 | 2.93 | 9.4%
[8 empty] | -50 | 36 | -50,36 | 2.94 | 9.433%
[8 empty] | -50 | 37 | -50,37 | 2.94 | 9.433%
[8 empty] | -50 | 38 | -50,38 | 2.9 | 9.304%
[8 empty] | -50 | 39 | -50,39 | 2.9 | 9.304%
[8 empty] | -50 | 40 | -50,40 | 2.93 | 9.4%
[8 empty] | -50 | 41 | -50,41 | 2.93 | 9.4%
[8 empty] | -50 | 42 | -50,42 | 2.94 | 9.433%
[8 empty] | -50 | 43 | -50,43 | 2.94 | 9.433%
[8 empty] | -50 | 44 | -50,44 | 2.9 | 9.304%
[8 empty] | -50 | 45 | -50,45 | 2.9 | 9.304%
[8 empty] | -50 | 46 | -50,46 | 2.93 | 9.4%
[8 empty] | -50 | 47 | -50,47 | 2.93 | 9.4%
[8 empty] | -50 | 48 | -50,48 | 3.21 | 10.3%
[8 empty] | -50 | 49 | -50,49 | 3.21 | 10.3%
[8 empty] | -50 | 50 | -50,50 | 3.19 | 10.23%
[8 empty] | -50 | 51 | -50,51 | 3.19 | 10.23%
[8 empty] | -50 | 52 | -50,52 | 3.24 | 10.39%
[8 empty] | -50 | 53 | -50,53 | 3.24 | 10.39%
[8 empty] | -50 | 54 | -50,54 | 3.22 | 10.33%
[8 empty] | -50 | 55 | -50,55 | 3.22 | 10.33%
[8 empty] | -50 | 56 | -50,56 | 3.2 | 10.27%
[8 empty] | -50 | 57 | -50,57 | 3.2 | 10.27%
[8 empty] | -50 | 58 | -50,58 | 3.26 | 10.46%
[8 empty] | -50 | 59 | -50,59 | 3.26 | 10.46%
[8 empty] | -50 | 60 | -50,60 | 3.26 | 10.46%
[8 empty] | -50 | 61 | -50,61 | 3.26 | 10.46%
[8 empty] | -50 | 62 | -50,62 | 3.29 | 10.56%
[8 empty] | -50 | 63 | -50,63 | 3.29 | 10.56%
[8 empty] | -50 | 64 | -50,64 | 3.34 | 10.72%
[8 empty] | -50 | 65 | -50,65 | 3.34 | 10.72%
[8 empty] | -50 | 66 | -50,66 | 3.33 | 10.68%
[8 empty] | -50 | 67 | -50,67 | 3.33 | 10.68%
[8 empty] | -50 | 68 | -50,68 | 3.05 | 9.785%
[8 empty] | -50 | 69 | -50,69 | 3.05 | 9.785%
[8 empty] | -50 | 70 | -50,70 | 3.53 | 11.33%
[8 empty] | -50 | 71 | -50,71 | 3.53 | 11.33%
[8 empty] | -50 | 72 | -50,72 | 3.48 | 11.16%
[8 empty] | -50 | 73 | -50,73 | 3.48 | 11.16%
[8 empty] | -50 | 74 | -50,74 | 3.42 | 10.97%
[8 empty] | -50 | 75 | -50,75 | 3.42 | 10.97%
[8 empty] | -50 | 76 | -50,76 | 3.34 | 10.72%
[8 empty] | -50 | 77 | -50,77 | 3.34 | 10.72%
[8 empty] | -50 | 78 | -50,78 | 3.21 | 10.3%
[8 empty] | -50 | 79 | -50,79 | 3.21 | 10.3%
[8 empty] | -50 | 80 | -50,80 | 3.12 | 10.01%
[8 empty] | -50 | 81 | -50,81 | 3.12 | 10.01%
[8 empty] | -50 | 82 | -50,82 | 3.08 | 9.882%
[8 empty] | -50 | 83 | -50,83 | 3.08 | 9.882%
[8 empty] | -50 | 84 | -50,84 | 3.03 | 9.721%
[8 empty] | -50 | 85 | -50,85 | 3.03 | 9.721%
[8 empty] | -50 | 86 | -50,86 | 3.06 | 9.817%
[8 empty] | -50 | 87 | -50,87 | 3.06 | 9.817%
[8 empty] | -50 | 88 | -50,88 | 3.08 | 9.882%
[8 empty] | -50 | 89 | -50,89 | 3.08 | 9.882%
[8 empty] | -50 | 90 | -50,90 | 3.07 | 9.85%
[8 empty] | -50 | 91 | -50,91 | 3.07 | 9.85%
[8 empty] | -50 | 92 | -50,92 | 3.05 | 9.785%
[8 empty] | -50 | 93 | -50,93 | 3.05 | 9.785%
[8 empty] | -50 | 94 | -50,94 | 3.09 | 9.914%
[8 empty] | -50 | 95 | -50,95 | 3.09 | 9.914%
[8 empty] | -50 | 96 | -50,96 | 3.15 | 10.11%
[8 empty] | -50 | 97 | -50,97 | 3.15 | 10.11%
[8 empty] | -50 | 98 | -50,98 | 3.19 | 10.23%
[8 empty] | -50 | 99 | -50,99 | 3.19 | 10.23%
[8 empty] | -50 | 100 | -50,100 | 3.21 | 10.3%
[8 empty] | -50 | 101 | -50,101 | 3.21 | 10.3%
[8 empty] | -50 | 102 | -50,102 | 3.26 | 10.46%
[8 empty] | -50 | 103 | -50,103 | 3.26 | 10.46%
[8 empty] | -50 | 104 | -50,104 | 3.27 | 10.49%
[8 empty] | -50 | 105 | -50,105 | 3.27 | 10.49%
[8 empty] | -50 | 106 | -50,106 | 3.3 | 10.59%
[8 empty] | -50 | 107 | -50,107 | 3.3 | 10.59%
[8 empty] | -50 | 108 | -50,108 | 3.31 | 10.62%
[8 empty] | -50 | 109 | -50,109 | 3.31 | 10.62%
[8 empty] | -50 | 110 | -50,110 | 3.32 | 10.65%
[8 empty] | -50 | 111 | -50,111 | 3.32 | 10.65%
[8 empty] | -50 | 112 | -50,112 | 3.3 | 10.59%
[8 empty] | -50 | 113 | -50,113 | 3.3 | 10.59%
[8 empty] | -50 | 114 | -50,114 | 3.25 | 10.43%
[8 empty] | -50 | 115 | -50,115 | 3.25 | 10.43%
[8 empty] | -50 | 116 | -50,116 | 3.18 | 10.2%
[8 empty] | -50 | 117 | -50,117 | 3.18 | 10.2%
[8 empty] | -50 | 118 | -50,118 | 3.15 | 10.11%
[8 empty] | -50 | 119 | -50,119 | 3.15 | 10.11%
[8 empty] | -50 | 120 | -50,120 | 3.18 | 10.2%
[8 empty] | -50 | 121 | -50,121 | 3.18 | 10.2%
[8 empty] | -50 | 122 | -50,122 | 3.25 | 10.43%
[8 empty] | -50 | 123 | -50,123 | 3.25 | 10.43%
[8 empty] | -50 | 124 | -50,124 | 3.23 | 10.36%
[8 empty] | -50 | 125 | -50,125 | 3.23 | 10.36%
[8 empty] | -50 | 126 | -50,126 | 3.2 | 10.27%
[8 empty] | -50 | 127 | -50,127 | 3.2 | 10.27%
[8 empty] | -50 | 128 | -50,128 | 3.22 | 10.33%
[8 empty] | -50 | 129 | -50,129 | 3.22 | 10.33%
[8 empty] | -50 | 130 | -50,130 | 3.26 | 10.46%
[8 empty] | -50 | 131 | -50,131 | 3.26 | 10.46%
[8 empty] | -50 | 132 | -50,132 | 3.32 | 10.65%
[8 empty] | -50 | 133 | -50,133 | 3.32 | 10.65%
[8 empty] | -50 | 134 | -50,134 | 3.36 | 10.78%
[8 empty] | -50 | 135 | -50,135 | 3.36 | 10.78%
[8 empty] | -50 | 136 | -50,136 | 3.39 | 10.88%
[8 empty] | -50 | 137 | -50,137 | 3.39 | 10.88%
[8 empty] | -50 | 138 | -50,138 | 3.38 | 10.84%
[8 empty] | -50 | 139 | -50,139 | 3.38 | 10.84%
[8 empty] | -50 | 140 | -50,140 | 3.32 | 10.65%
[8 empty] | -50 | 141 | -50,141 | 3.32 | 10.65%
[8 empty] | -50 | 142 | -50,142 | 3.23 | 10.36%
[8 empty] | -50 | 143 | -50,143 | 3.24 | 10.39%
[8 empty] | -50 | 144 | -50,144 | 3.32 | 10.65%
[8 empty] | -50 | 145 | -50,145 | 3.32 | 10.65%
[8 empty] | -50 | 146 | -50,146 | 3.35 | 10.75%
[8 empty] | -50 | 147 | -50,147 | 3.35 | 10.75%
[8 empty] | -50 | 148 | -50,148 | 3.35 | 10.75%
[8 empty] | -50 | 149 | -50,149 | 3.35 | 10.75%
[8 empty] | -50 | 150 | -50,150 | 3.39 | 10.88%
[8 empty] | -50 | 151 | -50,151 | 3.39 | 10.88%
[8 empty] | -50 | 152 | -50,152 | 3.34 | 10.72%
[8 empty] | -50 | 153 | -50,153 | 3.34 | 10.72%
[8 empty] | -50 | 154 | -50,154 | 3.3 | 10.59%
[8 empty] | -50 | 155 | -50,155 | 3.3 | 10.59%
[8 empty] | -50 | 156 | -50,156 | 3.3 | 10.59%
[8 empty] | -50 | 157 | -50,157 | 3.3 | 10.59%
[8 empty] | -50 | 158 | -50,158 | 3.31 | 10.62%
[8 empty] | -50 | 159 | -50,159 | 3.31 | 10.62%
[8 empty] | -50 | 160 | -50,160 | 3.31 | 10.62%
[8 empty] | -50 | 161 | -50,161 | 3.31 | 10.62%
[8 empty] | -50 | 162 | -50,162 | 3.33 | 10.68%
[8 empty] | -50 | 163 | -50,163 | 3.33 | 10.68%
[8 empty] | -50 | 164 | -50,164 | 3.29 | 10.56%
[8 empty] | -50 | 165 | -50,165 | 3.29 | 10.56%
[8 empty] | -50 | 166 | -50,166 | 3.3 | 10.59%
[8 empty] | -50 | 167 | -50,167 | 3.3 | 10.59%
[8 empty] | -50 | 168 | -50,168 | 3.37 | 10.81%
[8 empty] | -50 | 169 | -50,169 | 3.37 | 10.81%
[8 empty] | -50 | 170 | -50,170 | 3.37 | 10.81%
[8 empty] | -50 | 171 | -50,171 | 3.37 | 10.81%
[8 empty] | -50 | 172 | -50,172 | 3.36 | 10.78%
[8 empty] | -50 | 173 | -50,173 | 3.36 | 10.78%
[8 empty] | -50 | 174 | -50,174 | 3.38 | 10.84%
[8 empty] | -50 | 175 | -50,175 | 3.38 | 10.84%
[8 empty] | -50 | 176 | -50,176 | 3.43 | 11%
[8 empty] | -50 | 177 | -50,177 | 3.43 | 11%
[8 empty] | -50 | 178 | -50,178 | 3.41 | 10.94%
[8 empty] | -50 | 179 | -50,179 | 3.41 | 10.94%
[8 empty] | -49 | -180 | -49,-180 | 3.49 | 11.2%
[8 empty] | -49 | -179 | -49,-179 | 3.49 | 11.2%
[8 empty] | -49 | -178 | -49,-178 | 3.47 | 11.13%
[8 empty] | -49 | -177 | -49,-177 | 3.47 | 11.13%
[8 empty] | -49 | -176 | -49,-176 | 3.33 | 10.68%
[8 empty] | -49 | -175 | -49,-175 | 3.33 | 10.68%
[8 empty] | -49 | -174 | -49,-174 | 3.29 | 10.56%
[8 empty] | -49 | -173 | -49,-173 | 3.29 | 10.56%
[8 empty] | -49 | -172 | -49,-172 | 3.44 | 11.04%
[8 empty] | -49 | -171 | -49,-171 | 3.44 | 11.04%
[8 empty] | -49 | -170 | -49,-170 | 3.5 | 11.23%
[8 empty] | -49 | -169 | -49,-169 | 3.5 | 11.23%
[8 empty] | -49 | -168 | -49,-168 | 3.52 | 11.29%
[8 empty] | -49 | -167 | -49,-167 | 3.52 | 11.29%
[8 empty] | -49 | -166 | -49,-166 | 3.55 | 11.39%
[8 empty] | -49 | -165 | -49,-165 | 3.55 | 11.39%
[8 empty] | -49 | -164 | -49,-164 | 3.57 | 11.45%
[8 empty] | -49 | -163 | -49,-163 | 3.57 | 11.45%
[8 empty] | -49 | -162 | -49,-162 | 3.55 | 11.39%
[8 empty] | -49 | -161 | -49,-161 | 3.55 | 11.39%
[8 empty] | -49 | -160 | -49,-160 | 3.55 | 11.39%
[8 empty] | -49 | -159 | -49,-159 | 3.55 | 11.39%
[8 empty] | -49 | -158 | -49,-158 | 3.55 | 11.39%
[8 empty] | -49 | -157 | -49,-157 | 3.55 | 11.39%
[8 empty] | -49 | -156 | -49,-156 | 3.51 | 11.26%
[8 empty] | -49 | -155 | -49,-155 | 3.51 | 11.26%
[8 empty] | -49 | -154 | -49,-154 | 3.51 | 11.26%
[8 empty] | -49 | -153 | -49,-153 | 3.51 | 11.26%
[8 empty] | -49 | -152 | -49,-152 | 3.51 | 11.26%
[8 empty] | -49 | -151 | -49,-151 | 3.51 | 11.26%
[8 empty] | -49 | -150 | -49,-150 | 3.5 | 11.23%
[8 empty] | -49 | -149 | -49,-149 | 3.5 | 11.23%
[8 empty] | -49 | -148 | -49,-148 | 3.49 | 11.2%
[8 empty] | -49 | -147 | -49,-147 | 3.49 | 11.2%
[8 empty] | -49 | -146 | -49,-146 | 3.47 | 11.13%
[8 empty] | -49 | -145 | -49,-145 | 3.47 | 11.13%
[8 empty] | -49 | -144 | -49,-144 | 3.46 | 11.1%
[8 empty] | -49 | -143 | -49,-143 | 3.46 | 11.1%
[8 empty] | -49 | -142 | -49,-142 | 3.46 | 11.1%
[8 empty] | -49 | -141 | -49,-141 | 3.46 | 11.1%
[8 empty] | -49 | -140 | -49,-140 | 3.46 | 11.1%
[8 empty] | -49 | -139 | -49,-139 | 3.46 | 11.1%
[8 empty] | -49 | -138 | -49,-138 | 3.44 | 11.04%
[8 empty] | -49 | -137 | -49,-137 | 3.44 | 11.04%
[8 empty] | -49 | -136 | -49,-136 | 3.44 | 11.04%
[8 empty] | -49 | -135 | -49,-135 | 3.44 | 11.04%
[8 empty] | -49 | -134 | -49,-134 | 3.44 | 11.04%
[8 empty] | -49 | -133 | -49,-133 | 3.44 | 11.04%
[8 empty] | -49 | -132 | -49,-132 | 3.44 | 11.04%
[8 empty] | -49 | -131 | -49,-131 | 3.44 | 11.04%
[8 empty] | -49 | -130 | -49,-130 | 3.45 | 11.07%
[8 empty] | -49 | -129 | -49,-129 | 3.45 | 11.07%
[8 empty] | -49 | -128 | -49,-128 | 3.45 | 11.07%
[8 empty] | -49 | -127 | -49,-127 | 3.45 | 11.07%
[8 empty] | -49 | -126 | -49,-126 | 3.42 | 10.97%
[8 empty] | -49 | -125 | -49,-125 | 3.42 | 10.97%
[8 empty] | -49 | -124 | -49,-124 | 3.41 | 10.94%
[8 empty] | -49 | -123 | -49,-123 | 3.41 | 10.94%
[8 empty] | -49 | -122 | -49,-122 | 3.41 | 10.94%
[8 empty] | -49 | -121 | -49,-121 | 3.41 | 10.94%
[8 empty] | -49 | -120 | -49,-120 | 3.41 | 10.94%
[8 empty] | -49 | -119 | -49,-119 | 3.41 | 10.94%
[8 empty] | -49 | -118 | -49,-118 | 3.4 | 10.91%
[8 empty] | -49 | -117 | -49,-117 | 3.4 | 10.91%
[8 empty] | -49 | -116 | -49,-116 | 3.39 | 10.88%
[8 empty] | -49 | -115 | -49,-115 | 3.39 | 10.88%
[8 empty] | -49 | -114 | -49,-114 | 3.37 | 10.81%
[8 empty] | -49 | -113 | -49,-113 | 3.37 | 10.81%
[8 empty] | -49 | -112 | -49,-112 | 3.37 | 10.81%
[8 empty] | -49 | -111 | -49,-111 | 3.37 | 10.81%
[8 empty] | -49 | -110 | -49,-110 | 3.37 | 10.81%
[8 empty] | -49 | -109 | -49,-109 | 3.37 | 10.81%
[8 empty] | -49 | -108 | -49,-108 | 3.38 | 10.84%
[8 empty] | -49 | -107 | -49,-107 | 3.38 | 10.84%
[8 empty] | -49 | -106 | -49,-106 | 3.42 | 10.97%
[8 empty] | -49 | -105 | -49,-105 | 3.42 | 10.97%
[8 empty] | -49 | -104 | -49,-104 | 3.43 | 11%
[8 empty] | -49 | -103 | -49,-103 | 3.43 | 11%
[8 empty] | -49 | -102 | -49,-102 | 3.44 | 11.04%
[8 empty] | -49 | -101 | -49,-101 | 3.44 | 11.04%
[8 empty] | -49 | -100 | -49,-100 | 3.45 | 11.07%
[8 empty] | -49 | -99 | -49,-99 | 3.45 | 11.07%
[8 empty] | -49 | -98 | -49,-98 | 3.46 | 11.1%
[8 empty] | -49 | -97 | -49,-97 | 3.46 | 11.1%
[8 empty] | -49 | -96 | -49,-96 | 3.46 | 11.1%
[8 empty] | -49 | -95 | -49,-95 | 3.46 | 11.1%
[8 empty] | -49 | -94 | -49,-94 | 3.47 | 11.13%
[8 empty] | -49 | -93 | -49,-93 | 3.47 | 11.13%
[8 empty] | -49 | -92 | -49,-92 | 3.49 | 11.2%
[8 empty] | -49 | -91 | -49,-91 | 3.49 | 11.2%
[8 empty] | -49 | -90 | -49,-90 | 3.52 | 11.29%
[8 empty] | -49 | -89 | -49,-89 | 3.52 | 11.29%
[8 empty] | -49 | -88 | -49,-88 | 3.55 | 11.39%
[8 empty] | -49 | -87 | -49,-87 | 3.55 | 11.39%
[8 empty] | -49 | -86 | -49,-86 | 3.56 | 11.42%
[8 empty] | -49 | -85 | -49,-85 | 3.56 | 11.42%
[8 empty] | -49 | -84 | -49,-84 | 3.56 | 11.42%
[8 empty] | -49 | -83 | -49,-83 | 3.56 | 11.42%
[8 empty] | -49 | -82 | -49,-82 | 3.56 | 11.42%
[8 empty] | -49 | -81 | -49,-81 | 3.56 | 11.42%
[8 empty] | -49 | -80 | -49,-80 | 3.52 | 11.29%
[8 empty] | -49 | -79 | -49,-79 | 3.52 | 11.29%
[8 empty] | -49 | -78 | -49,-78 | 3.44 | 11.04%
[8 empty] | -49 | -77 | -49,-77 | 3.44 | 11.04%
[8 empty] | -49 | -76 | -49,-76 | 3.1 | 9.946%
[8 empty] | -49 | -75 | -49,-75 | 3.1 | 9.946%
[8 empty] | -49 | -74 | -49,-74 | 2.6 | 8.342%
[8 empty] | -49 | -73 | -49,-73 | 2.6 | 8.342%
[8 empty] | -49 | -72 | -49,-72 | 3.47 | 11.13%
[8 empty] | -49 | -71 | -49,-71 | 3.47 | 11.13%
[8 empty] | -49 | -70 | -49,-70 | 4 | 12.83%
[8 empty] | -49 | -69 | -49,-69 | 4 | 12.83%
[8 empty] | -49 | -68 | -49,-68 | 3.94 | 12.64%
[8 empty] | -49 | -67 | -49,-67 | 3.94 | 12.64%
[8 empty] | -49 | -66 | -49,-66 | 4.44 | 14.24%
[8 empty] | -49 | -65 | -49,-65 | 4.44 | 14.24%
[8 empty] | -49 | -64 | -49,-64 | 4.54 | 14.57%
[8 empty] | -49 | -63 | -49,-63 | 4.54 | 14.57%
[8 empty] | -49 | -62 | -49,-62 | 4.45 | 14.28%
[8 empty] | -49 | -61 | -49,-61 | 4.45 | 14.28%
[8 empty] | -49 | -60 | -49,-60 | 4.36 | 13.99%
[8 empty] | -49 | -59 | -49,-59 | 4.36 | 13.99%
[8 empty] | -49 | -58 | -49,-58 | 4.23 | 13.57%
[8 empty] | -49 | -57 | -49,-57 | 4.23 | 13.57%
[8 empty] | -49 | -56 | -49,-56 | 4.1 | 13.15%
[8 empty] | -49 | -55 | -49,-55 | 4.1 | 13.15%
[8 empty] | -49 | -54 | -49,-54 | 3.92 | 12.58%
[8 empty] | -49 | -53 | -49,-53 | 3.92 | 12.58%
[8 empty] | -49 | -52 | -49,-52 | 3.74 | 12%
[8 empty] | -49 | -51 | -49,-51 | 3.74 | 12%
[8 empty] | -49 | -50 | -49,-50 | 3.62 | 11.61%
[8 empty] | -49 | -49 | -49,-49 | 3.62 | 11.61%
[8 empty] | -49 | -48 | -49,-48 | 3.42 | 10.97%
[8 empty] | -49 | -47 | -49,-47 | 3.42 | 10.97%
[8 empty] | -49 | -46 | -49,-46 | 3.34 | 10.72%
[8 empty] | -49 | -45 | -49,-45 | 3.34 | 10.72%
[8 empty] | -49 | -44 | -49,-44 | 3.3 | 10.59%
[8 empty] | -49 | -43 | -49,-43 | 3.3 | 10.59%
[8 empty] | -49 | -42 | -49,-42 | 3.26 | 10.46%
[8 empty] | -49 | -41 | -49,-41 | 3.26 | 10.46%
[8 empty] | -49 | -40 | -49,-40 | 3.16 | 10.14%
[8 empty] | -49 | -39 | -49,-39 | 3.16 | 10.14%
[8 empty] | -49 | -38 | -49,-38 | 3.01 | 9.657%
[8 empty] | -49 | -37 | -49,-37 | 3.01 | 9.657%
[8 empty] | -49 | -36 | -49,-36 | 3.01 | 9.657%
[8 empty] | -49 | -35 | -49,-35 | 3.01 | 9.657%
[8 empty] | -49 | -34 | -49,-34 | 2.96 | 9.497%
[8 empty] | -49 | -33 | -49,-33 | 2.96 | 9.497%
[8 empty] | -49 | -32 | -49,-32 | 2.94 | 9.433%
[8 empty] | -49 | -31 | -49,-31 | 2.94 | 9.433%
[8 empty] | -49 | -30 | -49,-30 | 2.91 | 9.336%
[8 empty] | -49 | -29 | -49,-29 | 2.91 | 9.336%
[8 empty] | -49 | -28 | -49,-28 | 2.88 | 9.24%
[8 empty] | -49 | -27 | -49,-27 | 2.88 | 9.24%
[8 empty] | -49 | -26 | -49,-26 | 2.9 | 9.304%
[8 empty] | -49 | -25 | -49,-25 | 2.9 | 9.304%
[8 empty] | -49 | -24 | -49,-24 | 2.94 | 9.433%
[8 empty] | -49 | -23 | -49,-23 | 2.94 | 9.433%
[8 empty] | -49 | -22 | -49,-22 | 2.92 | 9.368%
[8 empty] | -49 | -21 | -49,-21 | 2.92 | 9.368%
[8 empty] | -49 | -20 | -49,-20 | 2.9 | 9.304%
[8 empty] | -49 | -19 | -49,-19 | 2.9 | 9.304%
[8 empty] | -49 | -18 | -49,-18 | 2.9 | 9.304%
[8 empty] | -49 | -17 | -49,-17 | 2.9 | 9.304%
[8 empty] | -49 | -16 | -49,-16 | 2.9 | 9.304%
[8 empty] | -49 | -15 | -49,-15 | 2.9 | 9.304%
[8 empty] | -49 | -14 | -49,-14 | 2.94 | 9.433%
[8 empty] | -49 | -13 | -49,-13 | 2.94 | 9.433%
[8 empty] | -49 | -12 | -49,-12 | 2.97 | 9.529%
[8 empty] | -49 | -11 | -49,-11 | 2.97 | 9.529%
[8 empty] | -49 | -10 | -49,-10 | 3.01 | 9.657%
[8 empty] | -49 | -9 | -49,-9 | 3.01 | 9.657%
[8 empty] | -49 | -8 | -49,-8 | 3.06 | 9.817%
[8 empty] | -49 | -7 | -49,-7 | 3.06 | 9.817%
[8 empty] | -49 | -6 | -49,-6 | 2.95 | 9.465%
[8 empty] | -49 | -5 | -49,-5 | 2.95 | 9.465%
[8 empty] | -49 | -4 | -49,-4 | 2.81 | 9.015%
[8 empty] | -49 | -3 | -49,-3 | 2.81 | 9.015%
[8 empty] | -49 | -2 | -49,-2 | 2.8 | 8.983%
[8 empty] | -49 | -1 | -49,-1 | 2.8 | 8.983%
[8 empty] | -49 | 0 | -49,0 | 2.82 | 9.047%
[8 empty] | -49 | 1 | -49,1 | 2.82 | 9.047%
[8 empty] | -49 | 2 | -49,2 | 2.85 | 9.144%
[8 empty] | -49 | 3 | -49,3 | 2.85 | 9.144%
[8 empty] | -49 | 4 | -49,4 | 2.91 | 9.336%
[8 empty] | -49 | 5 | -49,5 | 2.91 | 9.336%
[8 empty] | -49 | 6 | -49,6 | 2.99 | 9.593%
[8 empty] | -49 | 7 | -49,7 | 2.99 | 9.593%
[8 empty] | -49 | 8 | -49,8 | 3 | 9.625%
[8 empty] | -49 | 9 | -49,9 | 3 | 9.625%
[8 empty] | -49 | 10 | -49,10 | 2.96 | 9.497%
[8 empty] | -49 | 11 | -49,11 | 2.96 | 9.497%
[8 empty] | -49 | 12 | -49,12 | 3 | 9.625%
[8 empty] | -49 | 13 | -49,13 | 3 | 9.625%
[8 empty] | -49 | 14 | -49,14 | 2.95 | 9.465%
[8 empty] | -49 | 15 | -49,15 | 2.95 | 9.465%
[8 empty] | -49 | 16 | -49,16 | 2.95 | 9.465%
[8 empty] | -49 | 17 | -49,17 | 2.95 | 9.465%
[8 empty] | -49 | 18 | -49,18 | 2.99 | 9.593%
[8 empty] | -49 | 19 | -49,19 | 2.99 | 9.593%
[8 empty] | -49 | 20 | -49,20 | 2.98 | 9.561%
[8 empty] | -49 | 21 | -49,21 | 2.98 | 9.561%
[8 empty] | -49 | 22 | -49,22 | 3.02 | 9.689%
[8 empty] | -49 | 23 | -49,23 | 3.02 | 9.689%
[8 empty] | -49 | 24 | -49,24 | 2.98 | 9.561%
[8 empty] | -49 | 25 | -49,25 | 2.98 | 9.561%
[8 empty] | -49 | 26 | -49,26 | 2.94 | 9.433%
[8 empty] | -49 | 27 | -49,27 | 2.94 | 9.433%
[8 empty] | -49 | 28 | -49,28 | 2.92 | 9.368%
[8 empty] | -49 | 29 | -49,29 | 2.92 | 9.368%
[8 empty] | -49 | 30 | -49,30 | 2.8 | 8.983%
[8 empty] | -49 | 31 | -49,31 | 2.8 | 8.983%
[8 empty] | -49 | 32 | -49,32 | 2.85 | 9.144%
[8 empty] | -49 | 33 | -49,33 | 2.85 | 9.144%
[8 empty] | -49 | 34 | -49,34 | 3.01 | 9.657%
[8 empty] | -49 | 35 | -49,35 | 3.01 | 9.657%
[8 empty] | -49 | 36 | -49,36 | 3.04 | 9.753%
[8 empty] | -49 | 37 | -49,37 | 3.04 | 9.753%
[8 empty] | -49 | 38 | -49,38 | 3.04 | 9.753%
[8 empty] | -49 | 39 | -49,39 | 3.04 | 9.753%
[8 empty] | -49 | 40 | -49,40 | 3.03 | 9.721%
[8 empty] | -49 | 41 | -49,41 | 3.03 | 9.721%
[8 empty] | -49 | 42 | -49,42 | 3.02 | 9.689%
[8 empty] | -49 | 43 | -49,43 | 3.02 | 9.689%
[8 empty] | -49 | 44 | -49,44 | 3.01 | 9.657%
[8 empty] | -49 | 45 | -49,45 | 3.01 | 9.657%
[8 empty] | -49 | 46 | -49,46 | 3.02 | 9.689%
[8 empty] | -49 | 47 | -49,47 | 3.02 | 9.689%
[8 empty] | -49 | 48 | -49,48 | 3.1 | 9.946%
[8 empty] | -49 | 49 | -49,49 | 3.1 | 9.946%
[8 empty] | -49 | 50 | -49,50 | 3.33 | 10.68%
[8 empty] | -49 | 51 | -49,51 | 3.33 | 10.68%
[8 empty] | -49 | 52 | -49,52 | 3.33 | 10.68%
[8 empty] | -49 | 53 | -49,53 | 3.33 | 10.68%
[8 empty] | -49 | 54 | -49,54 | 3.33 | 10.68%
[8 empty] | -49 | 55 | -49,55 | 3.33 | 10.68%
[8 empty] | -49 | 56 | -49,56 | 3.25 | 10.43%
[8 empty] | -49 | 57 | -49,57 | 3.25 | 10.43%
[8 empty] | -49 | 58 | -49,58 | 3.29 | 10.56%
[8 empty] | -49 | 59 | -49,59 | 3.29 | 10.56%
[8 empty] | -49 | 60 | -49,60 | 3.32 | 10.65%
[8 empty] | -49 | 61 | -49,61 | 3.32 | 10.65%
[8 empty] | -49 | 62 | -49,62 | 3.43 | 11%
[8 empty] | -49 | 63 | -49,63 | 3.43 | 11%
[8 empty] | -49 | 64 | -49,64 | 3.48 | 11.16%
[8 empty] | -49 | 65 | -49,65 | 3.48 | 11.16%
[8 empty] | -49 | 66 | -49,66 | 3.41 | 10.94%
[8 empty] | -49 | 67 | -49,67 | 3.41 | 10.94%
[8 empty] | -49 | 68 | -49,68 | 3.38 | 10.84%
[8 empty] | -49 | 69 | -49,69 | 3.38 | 10.84%
[8 empty] | -49 | 70 | -49,70 | 3.78 | 12.13%
[8 empty] | -49 | 71 | -49,71 | 3.78 | 12.13%
[8 empty] | -49 | 72 | -49,72 | 3.66 | 11.74%
[8 empty] | -49 | 73 | -49,73 | 3.66 | 11.74%
[8 empty] | -49 | 74 | -49,74 | 3.48 | 11.16%
[8 empty] | -49 | 75 | -49,75 | 3.48 | 11.16%
[8 empty] | -49 | 76 | -49,76 | 3.33 | 10.68%
[8 empty] | -49 | 77 | -49,77 | 3.33 | 10.68%
[8 empty] | -49 | 78 | -49,78 | 3.25 | 10.43%
[8 empty] | -49 | 79 | -49,79 | 3.25 | 10.43%
[8 empty] | -49 | 80 | -49,80 | 3.23 | 10.36%
[8 empty] | -49 | 81 | -49,81 | 3.23 | 10.36%
[8 empty] | -49 | 82 | -49,82 | 3.21 | 10.3%
[8 empty] | -49 | 83 | -49,83 | 3.21 | 10.3%
[8 empty] | -49 | 84 | -49,84 | 3.15 | 10.11%
[8 empty] | -49 | 85 | -49,85 | 3.15 | 10.11%
[8 empty] | -49 | 86 | -49,86 | 3.15 | 10.11%
[8 empty] | -49 | 87 | -49,87 | 3.15 | 10.11%
[8 empty] | -49 | 88 | -49,88 | 3.15 | 10.11%
[8 empty] | -49 | 89 | -49,89 | 3.15 | 10.11%
[8 empty] | -49 | 90 | -49,90 | 3.13 | 10.04%
[8 empty] | -49 | 91 | -49,91 | 3.13 | 10.04%
[8 empty] | -49 | 92 | -49,92 | 3.12 | 10.01%
[8 empty] | -49 | 93 | -49,93 | 3.12 | 10.01%
[8 empty] | -49 | 94 | -49,94 | 3.18 | 10.2%
[8 empty] | -49 | 95 | -49,95 | 3.18 | 10.2%
[8 empty] | -49 | 96 | -49,96 | 3.23 | 10.36%
[8 empty] | -49 | 97 | -49,97 | 3.23 | 10.36%
[8 empty] | -49 | 98 | -49,98 | 3.26 | 10.46%
[8 empty] | -49 | 99 | -49,99 | 3.26 | 10.46%
[8 empty] | -49 | 100 | -49,100 | 3.29 | 10.56%
[8 empty] | -49 | 101 | -49,101 | 3.29 | 10.56%
[8 empty] | -49 | 102 | -49,102 | 3.35 | 10.75%
[8 empty] | -49 | 103 | -49,103 | 3.35 | 10.75%
[8 empty] | -49 | 104 | -49,104 | 3.35 | 10.75%
[8 empty] | -49 | 105 | -49,105 | 3.35 | 10.75%
[8 empty] | -49 | 106 | -49,106 | 3.39 | 10.88%
[8 empty] | -49 | 107 | -49,107 | 3.39 | 10.88%
[8 empty] | -49 | 108 | -49,108 | 3.4 | 10.91%
[8 empty] | -49 | 109 | -49,109 | 3.4 | 10.91%
[8 empty] | -49 | 110 | -49,110 | 3.35 | 10.75%
[8 empty] | -49 | 111 | -49,111 | 3.35 | 10.75%
[8 empty] | -49 | 112 | -49,112 | 3.29 | 10.56%
[8 empty] | -49 | 113 | -49,113 | 3.29 | 10.56%
[8 empty] | -49 | 114 | -49,114 | 3.25 | 10.43%
[8 empty] | -49 | 115 | -49,115 | 3.25 | 10.43%
[8 empty] | -49 | 116 | -49,116 | 3.25 | 10.43%
[8 empty] | -49 | 117 | -49,117 | 3.25 | 10.43%
[8 empty] | -49 | 118 | -49,118 | 3.26 | 10.46%
[8 empty] | -49 | 119 | -49,119 | 3.26 | 10.46%
[8 empty] | -49 | 120 | -49,120 | 3.29 | 10.56%
[8 empty] | -49 | 121 | -49,121 | 3.29 | 10.56%
[8 empty] | -49 | 122 | -49,122 | 3.31 | 10.62%
[8 empty] | -49 | 123 | -49,123 | 3.31 | 10.62%
[8 empty] | -49 | 124 | -49,124 | 3.28 | 10.52%
[8 empty] | -49 | 125 | -49,125 | 3.28 | 10.52%
[8 empty] | -49 | 126 | -49,126 | 3.25 | 10.43%
[8 empty] | -49 | 127 | -49,127 | 3.25 | 10.43%
[8 empty] | -49 | 128 | -49,128 | 3.29 | 10.56%
[8 empty] | -49 | 129 | -49,129 | 3.29 | 10.56%
[8 empty] | -49 | 130 | -49,130 | 3.33 | 10.68%
[8 empty] | -49 | 131 | -49,131 | 3.33 | 10.68%
[8 empty] | -49 | 132 | -49,132 | 3.36 | 10.78%
[8 empty] | -49 | 133 | -49,133 | 3.36 | 10.78%
[8 empty] | -49 | 134 | -49,134 | 3.41 | 10.94%
[8 empty] | -49 | 135 | -49,135 | 3.41 | 10.94%
[8 empty] | -49 | 136 | -49,136 | 3.44 | 11.04%
[8 empty] | -49 | 137 | -49,137 | 3.44 | 11.04%
[8 empty] | -49 | 138 | -49,138 | 3.43 | 11%
[8 empty] | -49 | 139 | -49,139 | 3.43 | 11%
[8 empty] | -49 | 140 | -49,140 | 3.39 | 10.88%
[8 empty] | -49 | 141 | -49,141 | 3.39 | 10.88%
[8 empty] | -49 | 142 | -49,142 | 3.36 | 10.78%
[8 empty] | -49 | 143 | -49,143 | 3.36 | 10.78%
[8 empty] | -49 | 144 | -49,144 | 3.45 | 11.07%
[8 empty] | -49 | 145 | -49,145 | 3.45 | 11.07%
[8 empty] | -49 | 146 | -49,146 | 3.48 | 11.16%
[8 empty] | -49 | 147 | -49,147 | 3.48 | 11.16%
[8 empty] | -49 | 148 | -49,148 | 3.5 | 11.23%
[8 empty] | -49 | 149 | -49,149 | 3.5 | 11.23%
[8 empty] | -49 | 150 | -49,150 | 3.51 | 11.26%
[8 empty] | -49 | 151 | -49,151 | 3.51 | 11.26%
[8 empty] | -49 | 152 | -49,152 | 3.47 | 11.13%
[8 empty] | -49 | 153 | -49,153 | 3.47 | 11.13%
[8 empty] | -49 | 154 | -49,154 | 3.45 | 11.07%
[8 empty] | -49 | 155 | -49,155 | 3.45 | 11.07%
[8 empty] | -49 | 156 | -49,156 | 3.45 | 11.07%
[8 empty] | -49 | 157 | -49,157 | 3.45 | 11.07%
[8 empty] | -49 | 158 | -49,158 | 3.44 | 11.04%
[8 empty] | -49 | 159 | -49,159 | 3.44 | 11.04%
[8 empty] | -49 | 160 | -49,160 | 3.43 | 11%
[8 empty] | -49 | 161 | -49,161 | 3.43 | 11%
[8 empty] | -49 | 162 | -49,162 | 3.42 | 10.97%
[8 empty] | -49 | 163 | -49,163 | 3.42 | 10.97%
[8 empty] | -49 | 164 | -49,164 | 3.36 | 10.78%
[8 empty] | -49 | 165 | -49,165 | 3.36 | 10.78%
[8 empty] | -49 | 166 | -49,166 | 3.34 | 10.72%
[8 empty] | -49 | 167 | -49,167 | 3.34 | 10.72%
[8 empty] | -49 | 168 | -49,168 | 3.45 | 11.07%
[8 empty] | -49 | 169 | -49,169 | 3.45 | 11.07%
[8 empty] | -49 | 170 | -49,170 | 3.53 | 11.33%
[8 empty] | -49 | 171 | -49,171 | 3.53 | 11.33%
[8 empty] | -49 | 172 | -49,172 | 3.51 | 11.26%
[8 empty] | -49 | 173 | -49,173 | 3.51 | 11.26%
[8 empty] | -49 | 174 | -49,174 | 3.51 | 11.26%
[8 empty] | -49 | 175 | -49,175 | 3.51 | 11.26%
[8 empty] | -49 | 176 | -49,176 | 3.53 | 11.33%
[8 empty] | -49 | 177 | -49,177 | 3.53 | 11.33%
[8 empty] | -49 | 178 | -49,178 | 3.49 | 11.2%
[8 empty] | -49 | 179 | -49,179 | 3.49 | 11.2%
[8 empty] | -48 | -180 | -48,-180 | 3.58 | 11.49%
[8 empty] | -48 | -179 | -48,-179 | 3.58 | 11.49%
[8 empty] | -48 | -178 | -48,-178 | 3.49 | 11.2%
[8 empty] | -48 | -177 | -48,-177 | 3.49 | 11.2%
[8 empty] | -48 | -176 | -48,-176 | 3.42 | 10.97%
[8 empty] | -48 | -175 | -48,-175 | 3.42 | 10.97%
[8 empty] | -48 | -174 | -48,-174 | 3.4 | 10.91%
[8 empty] | -48 | -173 | -48,-173 | 3.4 | 10.91%
[8 empty] | -48 | -172 | -48,-172 | 3.53 | 11.33%
[8 empty] | -48 | -171 | -48,-171 | 3.53 | 11.33%
[8 empty] | -48 | -170 | -48,-170 | 3.63 | 11.65%
[8 empty] | -48 | -169 | -48,-169 | 3.63 | 11.65%
[8 empty] | -48 | -168 | -48,-168 | 3.64 | 11.68%
[8 empty] | -48 | -167 | -48,-167 | 3.64 | 11.68%
[8 empty] | -48 | -166 | -48,-166 | 3.65 | 11.71%
[8 empty] | -48 | -165 | -48,-165 | 3.65 | 11.71%
[8 empty] | -48 | -164 | -48,-164 | 3.67 | 11.77%
[8 empty] | -48 | -163 | -48,-163 | 3.67 | 11.77%
[8 empty] | -48 | -162 | -48,-162 | 3.66 | 11.74%
[8 empty] | -48 | -161 | -48,-161 | 3.66 | 11.74%
[8 empty] | -48 | -160 | -48,-160 | 3.66 | 11.74%
[8 empty] | -48 | -159 | -48,-159 | 3.66 | 11.74%
[8 empty] | -48 | -158 | -48,-158 | 3.63 | 11.65%
[8 empty] | -48 | -157 | -48,-157 | 3.63 | 11.65%
[8 empty] | -48 | -156 | -48,-156 | 3.61 | 11.58%
[8 empty] | -48 | -155 | -48,-155 | 3.61 | 11.58%
[8 empty] | -48 | -154 | -48,-154 | 3.61 | 11.58%
[8 empty] | -48 | -153 | -48,-153 | 3.61 | 11.58%
[8 empty] | -48 | -152 | -48,-152 | 3.61 | 11.58%
[8 empty] | -48 | -151 | -48,-151 | 3.61 | 11.58%
[8 empty] | -48 | -150 | -48,-150 | 3.61 | 11.58%
[8 empty] | -48 | -149 | -48,-149 | 3.61 | 11.58%
[8 empty] | -48 | -148 | -48,-148 | 3.6 | 11.55%
[8 empty] | -48 | -147 | -48,-147 | 3.6 | 11.55%
[8 empty] | -48 | -146 | -48,-146 | 3.59 | 11.52%
[8 empty] | -48 | -145 | -48,-145 | 3.59 | 11.52%
[8 empty] | -48 | -144 | -48,-144 | 3.57 | 11.45%
[8 empty] | -48 | -143 | -48,-143 | 3.57 | 11.45%
[8 empty] | -48 | -142 | -48,-142 | 3.56 | 11.42%
[8 empty] | -48 | -141 | -48,-141 | 3.56 | 11.42%
[8 empty] | -48 | -140 | -48,-140 | 3.54 | 11.36%
[8 empty] | -48 | -139 | -48,-139 | 3.54 | 11.36%
[8 empty] | -48 | -138 | -48,-138 | 3.53 | 11.33%
[8 empty] | -48 | -137 | -48,-137 | 3.53 | 11.33%
[8 empty] | -48 | -136 | -48,-136 | 3.53 | 11.33%
[8 empty] | -48 | -135 | -48,-135 | 3.53 | 11.33%
[8 empty] | -48 | -134 | -48,-134 | 3.52 | 11.29%
[8 empty] | -48 | -133 | -48,-133 | 3.52 | 11.29%
[8 empty] | -48 | -132 | -48,-132 | 3.52 | 11.29%
[8 empty] | -48 | -131 | -48,-131 | 3.52 | 11.29%
[8 empty] | -48 | -130 | -48,-130 | 3.54 | 11.36%
[8 empty] | -48 | -129 | -48,-129 | 3.54 | 11.36%
[8 empty] | -48 | -128 | -48,-128 | 3.54 | 11.36%
[8 empty] | -48 | -127 | -48,-127 | 3.54 | 11.36%
[8 empty] | -48 | -126 | -48,-126 | 3.51 | 11.26%
[8 empty] | -48 | -125 | -48,-125 | 3.51 | 11.26%
[8 empty] | -48 | -124 | -48,-124 | 3.48 | 11.16%
[8 empty] | -48 | -123 | -48,-123 | 3.48 | 11.16%
[8 empty] | -48 | -122 | -48,-122 | 3.48 | 11.16%
[8 empty] | -48 | -121 | -48,-121 | 3.48 | 11.16%
[8 empty] | -48 | -120 | -48,-120 | 3.48 | 11.16%
[8 empty] | -48 | -119 | -48,-119 | 3.48 | 11.16%
[8 empty] | -48 | -118 | -48,-118 | 3.47 | 11.13%
[8 empty] | -48 | -117 | -48,-117 | 3.47 | 11.13%
[8 empty] | -48 | -116 | -48,-116 | 3.44 | 11.04%
[8 empty] | -48 | -115 | -48,-115 | 3.44 | 11.04%
[8 empty] | -48 | -114 | -48,-114 | 3.44 | 11.04%
[8 empty] | -48 | -113 | -48,-113 | 3.44 | 11.04%
[8 empty] | -48 | -112 | -48,-112 | 3.44 | 11.04%
[8 empty] | -48 | -111 | -48,-111 | 3.44 | 11.04%
[8 empty] | -48 | -110 | -48,-110 | 3.44 | 11.04%
[8 empty] | -48 | -109 | -48,-109 | 3.44 | 11.04%
[8 empty] | -48 | -108 | -48,-108 | 3.45 | 11.07%
[8 empty] | -48 | -107 | -48,-107 | 3.45 | 11.07%
[8 empty] | -48 | -106 | -48,-106 | 3.45 | 11.07%
[8 empty] | -48 | -105 | -48,-105 | 3.45 | 11.07%
[8 empty] | -48 | -104 | -48,-104 | 3.5 | 11.23%
[8 empty] | -48 | -103 | -48,-103 | 3.5 | 11.23%
[8 empty] | -48 | -102 | -48,-102 | 3.52 | 11.29%
[8 empty] | -48 | -101 | -48,-101 | 3.52 | 11.29%
[8 empty] | -48 | -100 | -48,-100 | 3.53 | 11.33%
[8 empty] | -48 | -99 | -48,-99 | 3.53 | 11.33%
[8 empty] | -48 | -98 | -48,-98 | 3.52 | 11.29%
[8 empty] | -48 | -97 | -48,-97 | 3.52 | 11.29%
[8 empty] | -48 | -96 | -48,-96 | 3.53 | 11.33%
[8 empty] | -48 | -95 | -48,-95 | 3.53 | 11.33%
[8 empty] | -48 | -94 | -48,-94 | 3.55 | 11.39%
[8 empty] | -48 | -93 | -48,-93 | 3.55 | 11.39%
[8 empty] | -48 | -92 | -48,-92 | 3.57 | 11.45%
[8 empty] | -48 | -91 | -48,-91 | 3.57 | 11.45%
[8 empty] | -48 | -90 | -48,-90 | 3.58 | 11.49%
[8 empty] | -48 | -89 | -48,-89 | 3.58 | 11.49%
[8 empty] | -48 | -88 | -48,-88 | 3.59 | 11.52%
[8 empty] | -48 | -87 | -48,-87 | 3.59 | 11.52%
[8 empty] | -48 | -86 | -48,-86 | 3.59 | 11.52%
[8 empty] | -48 | -85 | -48,-85 | 3.59 | 11.52%
[8 empty] | -48 | -84 | -48,-84 | 3.6 | 11.55%
[8 empty] | -48 | -83 | -48,-83 | 3.6 | 11.55%
[8 empty] | -48 | -82 | -48,-82 | 3.63 | 11.65%
[8 empty] | -48 | -81 | -48,-81 | 3.63 | 11.65%
[8 empty] | -48 | -80 | -48,-80 | 3.6 | 11.55%
[8 empty] | -48 | -79 | -48,-79 | 3.6 | 11.55%
[8 empty] | -48 | -78 | -48,-78 | 3.54 | 11.36%
[8 empty] | -48 | -77 | -48,-77 | 3.54 | 11.36%
[8 empty] | -48 | -76 | -48,-76 | 3.4 | 10.91%
[8 empty] | -48 | -75 | -48,-75 | 3.4 | 10.91%
[8 empty] | -48 | -74 | -48,-74 | 2.86 | 9.176%
[8 empty] | -48 | -73 | -48,-73 | 2.86 | 9.176%
[8 empty] | -48 | -72 | -48,-72 | 3.71 | 11.9%
[8 empty] | -48 | -71 | -48,-71 | 3.71 | 11.9%
[8 empty] | -48 | -70 | -48,-70 | 4.23 | 13.57%
[8 empty] | -48 | -69 | -48,-69 | 4.23 | 13.57%
[8 empty] | -48 | -68 | -48,-68 | 4.22 | 13.54%
[8 empty] | -48 | -67 | -48,-67 | 4.22 | 13.54%
[8 empty] | -48 | -66 | -48,-66 | 4.46 | 14.31%
[8 empty] | -48 | -65 | -48,-65 | 4.46 | 14.31%
[8 empty] | -48 | -64 | -48,-64 | 4.67 | 14.98%
[8 empty] | -48 | -63 | -48,-63 | 4.67 | 14.98%
[8 empty] | -48 | -62 | -48,-62 | 4.59 | 14.73%
[8 empty] | -48 | -61 | -48,-61 | 4.59 | 14.73%
[8 empty] | -48 | -60 | -48,-60 | 4.5 | 14.44%
[8 empty] | -48 | -59 | -48,-59 | 4.5 | 14.44%
[8 empty] | -48 | -58 | -48,-58 | 4.36 | 13.99%
[8 empty] | -48 | -57 | -48,-57 | 4.36 | 13.99%
[8 empty] | -48 | -56 | -48,-56 | 4.16 | 13.35%
[8 empty] | -48 | -55 | -48,-55 | 4.16 | 13.35%
[8 empty] | -48 | -54 | -48,-54 | 3.95 | 12.67%
[8 empty] | -48 | -53 | -48,-53 | 3.95 | 12.67%
[8 empty] | -48 | -52 | -48,-52 | 3.79 | 12.16%
[8 empty] | -48 | -51 | -48,-51 | 3.79 | 12.16%
[8 empty] | -48 | -50 | -48,-50 | 3.68 | 11.81%
[8 empty] | -48 | -49 | -48,-49 | 3.68 | 11.81%
[8 empty] | -48 | -48 | -48,-48 | 3.52 | 11.29%
[8 empty] | -48 | -47 | -48,-47 | 3.52 | 11.29%
[8 empty] | -48 | -46 | -48,-46 | 3.46 | 11.1%
[8 empty] | -48 | -45 | -48,-45 | 3.46 | 11.1%
[8 empty] | -48 | -44 | -48,-44 | 3.4 | 10.91%
[8 empty] | -48 | -43 | -48,-43 | 3.4 | 10.91%
[8 empty] | -48 | -42 | -48,-42 | 3.35 | 10.75%
[8 empty] | -48 | -41 | -48,-41 | 3.35 | 10.75%
[8 empty] | -48 | -40 | -48,-40 | 3.27 | 10.49%
[8 empty] | -48 | -39 | -48,-39 | 3.27 | 10.49%
[8 empty] | -48 | -38 | -48,-38 | 3.21 | 10.3%
[8 empty] | -48 | -37 | -48,-37 | 3.21 | 10.3%
[8 empty] | -48 | -36 | -48,-36 | 3.08 | 9.882%
[8 empty] | -48 | -35 | -48,-35 | 3.08 | 9.882%
[8 empty] | -48 | -34 | -48,-34 | 3.12 | 10.01%
[8 empty] | -48 | -33 | -48,-33 | 3.12 | 10.01%
[8 empty] | -48 | -32 | -48,-32 | 3.11 | 9.978%
[8 empty] | -48 | -31 | -48,-31 | 3.11 | 9.978%
[8 empty] | -48 | -30 | -48,-30 | 3.07 | 9.85%
[8 empty] | -48 | -29 | -48,-29 | 3.07 | 9.85%
[8 empty] | -48 | -28 | -48,-28 | 3.06 | 9.817%
[8 empty] | -48 | -27 | -48,-27 | 3.06 | 9.817%
[8 empty] | -48 | -26 | -48,-26 | 3.07 | 9.85%
[8 empty] | -48 | -25 | -48,-25 | 3.07 | 9.85%
[8 empty] | -48 | -24 | -48,-24 | 3.08 | 9.882%
[8 empty] | -48 | -23 | -48,-23 | 3.08 | 9.882%
[8 empty] | -48 | -22 | -48,-22 | 3.05 | 9.785%
[8 empty] | -48 | -21 | -48,-21 | 3.05 | 9.785%
[8 empty] | -48 | -20 | -48,-20 | 3 | 9.625%
[8 empty] | -48 | -19 | -48,-19 | 3 | 9.625%
[8 empty] | -48 | -18 | -48,-18 | 2.97 | 9.529%
[8 empty] | -48 | -17 | -48,-17 | 2.97 | 9.529%
[8 empty] | -48 | -16 | -48,-16 | 3 | 9.625%
[8 empty] | -48 | -15 | -48,-15 | 3 | 9.625%
[8 empty] | -48 | -14 | -48,-14 | 3.08 | 9.882%
[8 empty] | -48 | -13 | -48,-13 | 3.08 | 9.882%
[8 empty] | -48 | -12 | -48,-12 | 3.15 | 10.11%
[8 empty] | -48 | -11 | -48,-11 | 3.15 | 10.11%
[8 empty] | -48 | -10 | -48,-10 | 3.14 | 10.07%
[8 empty] | -48 | -9 | -48,-9 | 3.14 | 10.07%
[8 empty] | -48 | -8 | -48,-8 | 3.18 | 10.2%
[8 empty] | -48 | -7 | -48,-7 | 3.18 | 10.2%
[8 empty] | -48 | -6 | -48,-6 | 3.11 | 9.978%
[8 empty] | -48 | -5 | -48,-5 | 3.11 | 9.978%
[8 empty] | -48 | -4 | -48,-4 | 2.93 | 9.4%
[8 empty] | -48 | -3 | -48,-3 | 2.93 | 9.4%
[8 empty] | -48 | -2 | -48,-2 | 2.92 | 9.368%
[8 empty] | -48 | -1 | -48,-1 | 2.92 | 9.368%
[8 empty] | -48 | 0 | -48,0 | 2.97 | 9.529%
[8 empty] | -48 | 1 | -48,1 | 2.97 | 9.529%
[8 empty] | -48 | 2 | -48,2 | 2.95 | 9.465%
[8 empty] | -48 | 3 | -48,3 | 2.95 | 9.465%
[8 empty] | -48 | 4 | -48,4 | 3 | 9.625%
[8 empty] | -48 | 5 | -48,5 | 3 | 9.625%
[8 empty] | -48 | 6 | -48,6 | 3.08 | 9.882%
[8 empty] | -48 | 7 | -48,7 | 3.08 | 9.882%
[8 empty] | -48 | 8 | -48,8 | 3.09 | 9.914%
[8 empty] | -48 | 9 | -48,9 | 3.09 | 9.914%
[8 empty] | -48 | 10 | -48,10 | 3.04 | 9.753%
[8 empty] | -48 | 11 | -48,11 | 3.04 | 9.753%
[8 empty] | -48 | 12 | -48,12 | 3.07 | 9.85%
[8 empty] | -48 | 13 | -48,13 | 3.07 | 9.85%
[8 empty] | -48 | 14 | -48,14 | 3.07 | 9.85%
[8 empty] | -48 | 15 | -48,15 | 3.07 | 9.85%
[8 empty] | -48 | 16 | -48,16 | 3.09 | 9.914%
[8 empty] | -48 | 17 | -48,17 | 3.09 | 9.914%
[8 empty] | -48 | 18 | -48,18 | 3.1 | 9.946%
[8 empty] | -48 | 19 | -48,19 | 3.1 | 9.946%
[8 empty] | -48 | 20 | -48,20 | 3.11 | 9.978%
[8 empty] | -48 | 21 | -48,21 | 3.11 | 9.978%
[8 empty] | -48 | 22 | -48,22 | 3.13 | 10.04%
[8 empty] | -48 | 23 | -48,23 | 3.13 | 10.04%
[8 empty] | -48 | 24 | -48,24 | 3.09 | 9.914%
[8 empty] | -48 | 25 | -48,25 | 3.09 | 9.914%
[8 empty] | -48 | 26 | -48,26 | 3.1 | 9.946%
[8 empty] | -48 | 27 | -48,27 | 3.1 | 9.946%
[8 empty] | -48 | 28 | -48,28 | 3.08 | 9.882%
[8 empty] | -48 | 29 | -48,29 | 3.08 | 9.882%
[8 empty] | -48 | 30 | -48,30 | 2.94 | 9.433%
[8 empty] | -48 | 31 | -48,31 | 2.94 | 9.433%
[8 empty] | -48 | 32 | -48,32 | 2.98 | 9.561%
[8 empty] | -48 | 33 | -48,33 | 2.98 | 9.561%
[8 empty] | -48 | 34 | -48,34 | 3.06 | 9.817%
[8 empty] | -48 | 35 | -48,35 | 3.06 | 9.817%
[8 empty] | -48 | 36 | -48,36 | 3.1 | 9.946%
[8 empty] | -48 | 37 | -48,37 | 3.1 | 9.946%
[8 empty] | -48 | 38 | -48,38 | 3.12 | 10.01%
[8 empty] | -48 | 39 | -48,39 | 3.12 | 10.01%
[8 empty] | -48 | 40 | -48,40 | 3.13 | 10.04%
[8 empty] | -48 | 41 | -48,41 | 3.13 | 10.04%
[8 empty] | -48 | 42 | -48,42 | 3.11 | 9.978%
[8 empty] | -48 | 43 | -48,43 | 3.11 | 9.978%
[8 empty] | -48 | 44 | -48,44 | 3.08 | 9.882%
[8 empty] | -48 | 45 | -48,45 | 3.08 | 9.882%
[8 empty] | -48 | 46 | -48,46 | 3.1 | 9.946%
[8 empty] | -48 | 47 | -48,47 | 3.1 | 9.946%
[8 empty] | -48 | 48 | -48,48 | 3.16 | 10.14%
[8 empty] | -48 | 49 | -48,49 | 3.16 | 10.14%
[8 empty] | -48 | 50 | -48,50 | 3.46 | 11.1%
[8 empty] | -48 | 51 | -48,51 | 3.46 | 11.1%
[8 empty] | -48 | 52 | -48,52 | 3.45 | 11.07%
[8 empty] | -48 | 53 | -48,53 | 3.45 | 11.07%
[8 empty] | -48 | 54 | -48,54 | 3.43 | 11%
[8 empty] | -48 | 55 | -48,55 | 3.43 | 11%
[8 empty] | -48 | 56 | -48,56 | 3.33 | 10.68%
[8 empty] | -48 | 57 | -48,57 | 3.33 | 10.68%
[8 empty] | -48 | 58 | -48,58 | 3.3 | 10.59%
[8 empty] | -48 | 59 | -48,59 | 3.3 | 10.59%
[8 empty] | -48 | 60 | -48,60 | 3.39 | 10.88%
[8 empty] | -48 | 61 | -48,61 | 3.39 | 10.88%
[8 empty] | -48 | 62 | -48,62 | 3.48 | 11.16%
[8 empty] | -48 | 63 | -48,63 | 3.48 | 11.16%
[8 empty] | -48 | 64 | -48,64 | 3.56 | 11.42%
[8 empty] | -48 | 65 | -48,65 | 3.56 | 11.42%
[8 empty] | -48 | 66 | -48,66 | 3.55 | 11.39%
[8 empty] | -48 | 67 | -48,67 | 3.55 | 11.39%
[8 empty] | -48 | 68 | -48,68 | 3.55 | 11.39%
[8 empty] | -48 | 69 | -48,69 | 3.55 | 11.39%
[8 empty] | -48 | 70 | -48,70 | 3.69 | 11.84%
[8 empty] | -48 | 71 | -48,71 | 3.69 | 11.84%
[8 empty] | -48 | 72 | -48,72 | 3.71 | 11.9%
[8 empty] | -48 | 73 | -48,73 | 3.71 | 11.9%
[8 empty] | -48 | 74 | -48,74 | 3.53 | 11.33%
[8 empty] | -48 | 75 | -48,75 | 3.53 | 11.33%
[8 empty] | -48 | 76 | -48,76 | 3.44 | 11.04%
[8 empty] | -48 | 77 | -48,77 | 3.44 | 11.04%
[8 empty] | -48 | 78 | -48,78 | 3.38 | 10.84%
[8 empty] | -48 | 79 | -48,79 | 3.38 | 10.84%
[8 empty] | -48 | 80 | -48,80 | 3.34 | 10.72%
[8 empty] | -48 | 81 | -48,81 | 3.34 | 10.72%
[8 empty] | -48 | 82 | -48,82 | 3.31 | 10.62%
[8 empty] | -48 | 83 | -48,83 | 3.31 | 10.62%
[8 empty] | -48 | 84 | -48,84 | 3.26 | 10.46%
[8 empty] | -48 | 85 | -48,85 | 3.26 | 10.46%
[8 empty] | -48 | 86 | -48,86 | 3.19 | 10.23%
[8 empty] | -48 | 87 | -48,87 | 3.19 | 10.23%
[8 empty] | -48 | 88 | -48,88 | 3.18 | 10.2%
[8 empty] | -48 | 89 | -48,89 | 3.18 | 10.2%
[8 empty] | -48 | 90 | -48,90 | 3.2 | 10.27%
[8 empty] | -48 | 91 | -48,91 | 3.2 | 10.27%
[8 empty] | -48 | 92 | -48,92 | 3.22 | 10.33%
[8 empty] | -48 | 93 | -48,93 | 3.22 | 10.33%
[8 empty] | -48 | 94 | -48,94 | 3.27 | 10.49%
[8 empty] | -48 | 95 | -48,95 | 3.27 | 10.49%
[8 empty] | -48 | 96 | -48,96 | 3.35 | 10.75%
[8 empty] | -48 | 97 | -48,97 | 3.35 | 10.75%
[8 empty] | -48 | 98 | -48,98 | 3.36 | 10.78%
[8 empty] | -48 | 99 | -48,99 | 3.36 | 10.78%
[8 empty] | -48 | 100 | -48,100 | 3.41 | 10.94%
[8 empty] | -48 | 101 | -48,101 | 3.41 | 10.94%
[8 empty] | -48 | 102 | -48,102 | 3.42 | 10.97%
[8 empty] | -48 | 103 | -48,103 | 3.42 | 10.97%
[8 empty] | -48 | 104 | -48,104 | 3.38 | 10.84%
[8 empty] | -48 | 105 | -48,105 | 3.38 | 10.84%
[8 empty] | -48 | 106 | -48,106 | 3.4 | 10.91%
[8 empty] | -48 | 107 | -48,107 | 3.4 | 10.91%
[8 empty] | -48 | 108 | -48,108 | 3.41 | 10.94%
[8 empty] | -48 | 109 | -48,109 | 3.41 | 10.94%
[8 empty] | -48 | 110 | -48,110 | 3.36 | 10.78%
[8 empty] | -48 | 111 | -48,111 | 3.36 | 10.78%
[8 empty] | -48 | 112 | -48,112 | 3.28 | 10.52%
[8 empty] | -48 | 113 | -48,113 | 3.28 | 10.52%
[8 empty] | -48 | 114 | -48,114 | 3.32 | 10.65%
[8 empty] | -48 | 115 | -48,115 | 3.32 | 10.65%
[8 empty] | -48 | 116 | -48,116 | 3.37 | 10.81%
[8 empty] | -48 | 117 | -48,117 | 3.37 | 10.81%
[8 empty] | -48 | 118 | -48,118 | 3.39 | 10.88%
[8 empty] | -48 | 119 | -48,119 | 3.39 | 10.88%
[8 empty] | -48 | 120 | -48,120 | 3.4 | 10.91%
[8 empty] | -48 | 121 | -48,121 | 3.4 | 10.91%
[8 empty] | -48 | 122 | -48,122 | 3.37 | 10.81%
[8 empty] | -48 | 123 | -48,123 | 3.37 | 10.81%
[8 empty] | -48 | 124 | -48,124 | 3.35 | 10.75%
[8 empty] | -48 | 125 | -48,125 | 3.35 | 10.75%
[8 empty] | -48 | 126 | -48,126 | 3.35 | 10.75%
[8 empty] | -48 | 127 | -48,127 | 3.35 | 10.75%
[8 empty] | -48 | 128 | -48,128 | 3.41 | 10.94%
[8 empty] | -48 | 129 | -48,129 | 3.41 | 10.94%
[8 empty] | -48 | 130 | -48,130 | 3.45 | 11.07%
[8 empty] | -48 | 131 | -48,131 | 3.45 | 11.07%
[8 empty] | -48 | 132 | -48,132 | 3.44 | 11.04%
[8 empty] | -48 | 133 | -48,133 | 3.44 | 11.04%
[8 empty] | -48 | 134 | -48,134 | 3.46 | 11.1%
[8 empty] | -48 | 135 | -48,135 | 3.46 | 11.1%
[8 empty] | -48 | 136 | -48,136 | 3.48 | 11.16%
[8 empty] | -48 | 137 | -48,137 | 3.48 | 11.16%
[8 empty] | -48 | 138 | -48,138 | 3.49 | 11.2%
[8 empty] | -48 | 139 | -48,139 | 3.49 | 11.2%
[8 empty] | -48 | 140 | -48,140 | 3.49 | 11.2%
[8 empty] | -48 | 141 | -48,141 | 3.49 | 11.2%
[8 empty] | -48 | 142 | -48,142 | 3.53 | 11.33%
[8 empty] | -48 | 143 | -48,143 | 3.53 | 11.33%
[8 empty] | -48 | 144 | -48,144 | 3.59 | 11.52%
[8 empty] | -48 | 145 | -48,145 | 3.59 | 11.52%
[8 empty] | -48 | 146 | -48,146 | 3.6 | 11.55%
[8 empty] | -48 | 147 | -48,147 | 3.6 | 11.55%
[8 empty] | -48 | 148 | -48,148 | 3.61 | 11.58%
[8 empty] | -48 | 149 | -48,149 | 3.61 | 11.58%
[8 empty] | -48 | 150 | -48,150 | 3.62 | 11.61%
[8 empty] | -48 | 151 | -48,151 | 3.62 | 11.61%
[8 empty] | -48 | 152 | -48,152 | 3.6 | 11.55%
[8 empty] | -48 | 153 | -48,153 | 3.6 | 11.55%
[8 empty] | -48 | 154 | -48,154 | 3.6 | 11.55%
[8 empty] | -48 | 155 | -48,155 | 3.6 | 11.55%
[8 empty] | -48 | 156 | -48,156 | 3.58 | 11.49%
[8 empty] | -48 | 157 | -48,157 | 3.58 | 11.49%
[8 empty] | -48 | 158 | -48,158 | 3.56 | 11.42%
[8 empty] | -48 | 159 | -48,159 | 3.56 | 11.42%
[8 empty] | -48 | 160 | -48,160 | 3.54 | 11.36%
[8 empty] | -48 | 161 | -48,161 | 3.54 | 11.36%
[8 empty] | -48 | 162 | -48,162 | 3.52 | 11.29%
[8 empty] | -48 | 163 | -48,163 | 3.52 | 11.29%
[8 empty] | -48 | 164 | -48,164 | 3.45 | 11.07%
[8 empty] | -48 | 165 | -48,165 | 3.45 | 11.07%
[8 empty] | -48 | 166 | -48,166 | 3.45 | 11.07%
[8 empty] | -48 | 167 | -48,167 | 3.45 | 11.07%
[8 empty] | -48 | 168 | -48,168 | 3.55 | 11.39%
[8 empty] | -48 | 169 | -48,169 | 3.55 | 11.39%
[8 empty] | -48 | 170 | -48,170 | 3.67 | 11.77%
[8 empty] | -48 | 171 | -48,171 | 3.67 | 11.77%
[8 empty] | -48 | 172 | -48,172 | 3.65 | 11.71%
[8 empty] | -48 | 173 | -48,173 | 3.65 | 11.71%
[8 empty] | -48 | 174 | -48,174 | 3.66 | 11.74%
[8 empty] | -48 | 175 | -48,175 | 3.66 | 11.74%
[8 empty] | -48 | 176 | -48,176 | 3.64 | 11.68%
[8 empty] | -48 | 177 | -48,177 | 3.64 | 11.68%
[8 empty] | -48 | 178 | -48,178 | 3.59 | 11.52%
[8 empty] | -48 | 179 | -48,179 | 3.59 | 11.52%
[8 empty] | -47 | -180 | -47,-180 | 3.65 | 11.71%
[8 empty] | -47 | -179 | -47,-179 | 3.65 | 11.71%
[8 empty] | -47 | -178 | -47,-178 | 3.56 | 11.42%
[8 empty] | -47 | -177 | -47,-177 | 3.56 | 11.42%
[8 empty] | -47 | -176 | -47,-176 | 3.55 | 11.39%
[8 empty] | -47 | -175 | -47,-175 | 3.55 | 11.39%
[8 empty] | -47 | -174 | -47,-174 | 3.55 | 11.39%
[8 empty] | -47 | -173 | -47,-173 | 3.55 | 11.39%
[8 empty] | -47 | -172 | -47,-172 | 3.6 | 11.55%
[8 empty] | -47 | -171 | -47,-171 | 3.6 | 11.55%
[8 empty] | -47 | -170 | -47,-170 | 3.74 | 12%
[8 empty] | -47 | -169 | -47,-169 | 3.74 | 12%
[8 empty] | -47 | -168 | -47,-168 | 3.73 | 11.97%
[8 empty] | -47 | -167 | -47,-167 | 3.73 | 11.97%
[8 empty] | -47 | -166 | -47,-166 | 3.75 | 12.03%
[8 empty] | -47 | -165 | -47,-165 | 3.75 | 12.03%
[8 empty] | -47 | -164 | -47,-164 | 3.76 | 12.06%
[8 empty] | -47 | -163 | -47,-163 | 3.76 | 12.06%
[8 empty] | -47 | -162 | -47,-162 | 3.77 | 12.1%
[8 empty] | -47 | -161 | -47,-161 | 3.77 | 12.1%
[8 empty] | -47 | -160 | -47,-160 | 3.76 | 12.06%
[8 empty] | -47 | -159 | -47,-159 | 3.76 | 12.06%
[8 empty] | -47 | -158 | -47,-158 | 3.71 | 11.9%
[8 empty] | -47 | -157 | -47,-157 | 3.71 | 11.9%
[8 empty] | -47 | -156 | -47,-156 | 3.7 | 11.87%
[8 empty] | -47 | -155 | -47,-155 | 3.7 | 11.87%
[8 empty] | -47 | -154 | -47,-154 | 3.7 | 11.87%
[8 empty] | -47 | -153 | -47,-153 | 3.7 | 11.87%
[8 empty] | -47 | -152 | -47,-152 | 3.7 | 11.87%
[8 empty] | -47 | -151 | -47,-151 | 3.7 | 11.87%
[8 empty] | -47 | -150 | -47,-150 | 3.71 | 11.9%
[8 empty] | -47 | -149 | -47,-149 | 3.71 | 11.9%
[8 empty] | -47 | -148 | -47,-148 | 3.68 | 11.81%
[8 empty] | -47 | -147 | -47,-147 | 3.68 | 11.81%
[8 empty] | -47 | -146 | -47,-146 | 3.68 | 11.81%
[8 empty] | -47 | -145 | -47,-145 | 3.68 | 11.81%
[8 empty] | -47 | -144 | -47,-144 | 3.66 | 11.74%
[8 empty] | -47 | -143 | -47,-143 | 3.66 | 11.74%
[8 empty] | -47 | -142 | -47,-142 | 3.65 | 11.71%
[8 empty] | -47 | -141 | -47,-141 | 3.65 | 11.71%
[8 empty] | -47 | -140 | -47,-140 | 3.64 | 11.68%
[8 empty] | -47 | -139 | -47,-139 | 3.64 | 11.68%
[8 empty] | -47 | -138 | -47,-138 | 3.63 | 11.65%
[8 empty] | -47 | -137 | -47,-137 | 3.63 | 11.65%
[8 empty] | -47 | -136 | -47,-136 | 3.62 | 11.61%
[8 empty] | -47 | -135 | -47,-135 | 3.62 | 11.61%
[8 empty] | -47 | -134 | -47,-134 | 3.62 | 11.61%
[8 empty] | -47 | -133 | -47,-133 | 3.62 | 11.61%
[8 empty] | -47 | -132 | -47,-132 | 3.62 | 11.61%
[8 empty] | -47 | -131 | -47,-131 | 3.62 | 11.61%
[8 empty] | -47 | -130 | -47,-130 | 3.63 | 11.65%
[8 empty] | -47 | -129 | -47,-129 | 3.63 | 11.65%
[8 empty] | -47 | -128 | -47,-128 | 3.63 | 11.65%
[8 empty] | -47 | -127 | -47,-127 | 3.63 | 11.65%
[8 empty] | -47 | -126 | -47,-126 | 3.58 | 11.49%
[8 empty] | -47 | -125 | -47,-125 | 3.58 | 11.49%
[8 empty] | -47 | -124 | -47,-124 | 3.56 | 11.42%
[8 empty] | -47 | -123 | -47,-123 | 3.56 | 11.42%
[8 empty] | -47 | -122 | -47,-122 | 3.54 | 11.36%
[8 empty] | -47 | -121 | -47,-121 | 3.54 | 11.36%
[8 empty] | -47 | -120 | -47,-120 | 3.54 | 11.36%
[8 empty] | -47 | -119 | -47,-119 | 3.54 | 11.36%
[8 empty] | -47 | -118 | -47,-118 | 3.55 | 11.39%
[8 empty] | -47 | -117 | -47,-117 | 3.55 | 11.39%
[8 empty] | -47 | -116 | -47,-116 | 3.53 | 11.33%
[8 empty] | -47 | -115 | -47,-115 | 3.53 | 11.33%
[8 empty] | -47 | -114 | -47,-114 | 3.52 | 11.29%
[8 empty] | -47 | -113 | -47,-113 | 3.52 | 11.29%
[8 empty] | -47 | -112 | -47,-112 | 3.51 | 11.26%
[8 empty] | -47 | -111 | -47,-111 | 3.51 | 11.26%
[8 empty] | -47 | -110 | -47,-110 | 3.51 | 11.26%
[8 empty] | -47 | -109 | -47,-109 | 3.51 | 11.26%
[8 empty] | -47 | -108 | -47,-108 | 3.52 | 11.29%
[8 empty] | -47 | -107 | -47,-107 | 3.52 | 11.29%
[8 empty] | -47 | -106 | -47,-106 | 3.53 | 11.33%
[8 empty] | -47 | -105 | -47,-105 | 3.53 | 11.33%
[8 empty] | -47 | -104 | -47,-104 | 3.58 | 11.49%
[8 empty] | -47 | -103 | -47,-103 | 3.58 | 11.49%
[8 empty] | -47 | -102 | -47,-102 | 3.6 | 11.55%
[8 empty] | -47 | -101 | -47,-101 | 3.6 | 11.55%
[8 empty] | -47 | -100 | -47,-100 | 3.6 | 11.55%
[8 empty] | -47 | -99 | -47,-99 | 3.6 | 11.55%
[8 empty] | -47 | -98 | -47,-98 | 3.6 | 11.55%
[8 empty] | -47 | -97 | -47,-97 | 3.6 | 11.55%
[8 empty] | -47 | -96 | -47,-96 | 3.61 | 11.58%
[8 empty] | -47 | -95 | -47,-95 | 3.61 | 11.58%
[8 empty] | -47 | -94 | -47,-94 | 3.63 | 11.65%
[8 empty] | -47 | -93 | -47,-93 | 3.63 | 11.65%
[8 empty] | -47 | -92 | -47,-92 | 3.64 | 11.68%
[8 empty] | -47 | -91 | -47,-91 | 3.64 | 11.68%
[8 empty] | -47 | -90 | -47,-90 | 3.64 | 11.68%
[8 empty] | -47 | -89 | -47,-89 | 3.64 | 11.68%
[8 empty] | -47 | -88 | -47,-88 | 3.66 | 11.74%
[8 empty] | -47 | -87 | -47,-87 | 3.66 | 11.74%
[8 empty] | -47 | -86 | -47,-86 | 3.66 | 11.74%
[8 empty] | -47 | -85 | -47,-85 | 3.66 | 11.74%
[8 empty] | -47 | -84 | -47,-84 | 3.67 | 11.77%
[8 empty] | -47 | -83 | -47,-83 | 3.67 | 11.77%
[8 empty] | -47 | -82 | -47,-82 | 3.71 | 11.9%
[8 empty] | -47 | -81 | -47,-81 | 3.71 | 11.9%
[8 empty] | -47 | -80 | -47,-80 | 3.7 | 11.87%
[8 empty] | -47 | -79 | -47,-79 | 3.7 | 11.87%
[8 empty] | -47 | -78 | -47,-78 | 3.65 | 11.71%
[8 empty] | -47 | -77 | -47,-77 | 3.65 | 11.71%
[8 empty] | -47 | -76 | -47,-76 | 3.4 | 10.91%
[8 empty] | -47 | -75 | -47,-75 | 3.4 | 10.91%
[8 empty] | -47 | -74 | -47,-74 | 2.84 | 9.112%
[8 empty] | -47 | -73 | -47,-73 | 2.84 | 9.112%
[8 empty] | -47 | -72 | -47,-72 | 3.86 | 12.38%
[8 empty] | -47 | -71 | -47,-71 | 3.86 | 12.38%
[8 empty] | -47 | -70 | -47,-70 | 4.47 | 14.34%
[8 empty] | -47 | -69 | -47,-69 | 4.47 | 14.34%
[8 empty] | -47 | -68 | -47,-68 | 4.43 | 14.21%
[8 empty] | -47 | -67 | -47,-67 | 4.43 | 14.21%
[8 empty] | -47 | -66 | -47,-66 | 4.81 | 15.43%
[8 empty] | -47 | -65 | -47,-65 | 4.81 | 15.43%
[8 empty] | -47 | -64 | -47,-64 | 4.83 | 15.5%
[8 empty] | -47 | -63 | -47,-63 | 4.83 | 15.5%
[8 empty] | -47 | -62 | -47,-62 | 4.72 | 15.14%
[8 empty] | -47 | -61 | -47,-61 | 4.72 | 15.14%
[8 empty] | -47 | -60 | -47,-60 | 4.61 | 14.79%
[8 empty] | -47 | -59 | -47,-59 | 4.61 | 14.79%
[8 empty] | -47 | -58 | -47,-58 | 4.44 | 14.24%
[8 empty] | -47 | -57 | -47,-57 | 4.44 | 14.24%
[8 empty] | -47 | -56 | -47,-56 | 4.25 | 13.64%
[8 empty] | -47 | -55 | -47,-55 | 4.25 | 13.64%
[8 empty] | -47 | -54 | -47,-54 | 4.06 | 13.03%
[8 empty] | -47 | -53 | -47,-53 | 4.06 | 13.03%
[8 empty] | -47 | -52 | -47,-52 | 3.94 | 12.64%
[8 empty] | -47 | -51 | -47,-51 | 3.94 | 12.64%
[8 empty] | -47 | -50 | -47,-50 | 3.74 | 12%
[8 empty] | -47 | -49 | -47,-49 | 3.74 | 12%
[8 empty] | -47 | -48 | -47,-48 | 3.69 | 11.84%
[8 empty] | -47 | -47 | -47,-47 | 3.69 | 11.84%
[8 empty] | -47 | -46 | -47,-46 | 3.64 | 11.68%
[8 empty] | -47 | -45 | -47,-45 | 3.64 | 11.68%
[8 empty] | -47 | -44 | -47,-44 | 3.58 | 11.49%
[8 empty] | -47 | -43 | -47,-43 | 3.58 | 11.49%
[8 empty] | -47 | -42 | -47,-42 | 3.55 | 11.39%
[8 empty] | -47 | -41 | -47,-41 | 3.55 | 11.39%
[8 empty] | -47 | -40 | -47,-40 | 3.46 | 11.1%
[8 empty] | -47 | -39 | -47,-39 | 3.46 | 11.1%
[8 empty] | -47 | -38 | -47,-38 | 3.42 | 10.97%
[8 empty] | -47 | -37 | -47,-37 | 3.42 | 10.97%
[8 empty] | -47 | -36 | -47,-36 | 3.28 | 10.52%
[8 empty] | -47 | -35 | -47,-35 | 3.28 | 10.52%
[8 empty] | -47 | -34 | -47,-34 | 3.27 | 10.49%
[8 empty] | -47 | -33 | -47,-33 | 3.27 | 10.49%
[8 empty] | -47 | -32 | -47,-32 | 3.27 | 10.49%
[8 empty] | -47 | -31 | -47,-31 | 3.27 | 10.49%
[8 empty] | -47 | -30 | -47,-30 | 3.2 | 10.27%
[8 empty] | -47 | -29 | -47,-29 | 3.2 | 10.27%
[8 empty] | -47 | -28 | -47,-28 | 3.22 | 10.33%
[8 empty] | -47 | -27 | -47,-27 | 3.22 | 10.33%
[8 empty] | -47 | -26 | -47,-26 | 3.21 | 10.3%
[8 empty] | -47 | -25 | -47,-25 | 3.21 | 10.3%
[8 empty] | -47 | -24 | -47,-24 | 3.2 | 10.27%
[8 empty] | -47 | -23 | -47,-23 | 3.2 | 10.27%
[8 empty] | -47 | -22 | -47,-22 | 3.16 | 10.14%
[8 empty] | -47 | -21 | -47,-21 | 3.16 | 10.14%
[8 empty] | -47 | -20 | -47,-20 | 3.15 | 10.11%
[8 empty] | -47 | -19 | -47,-19 | 3.15 | 10.11%
[8 empty] | -47 | -18 | -47,-18 | 3.13 | 10.04%
[8 empty] | -47 | -17 | -47,-17 | 3.13 | 10.04%
[8 empty] | -47 | -16 | -47,-16 | 3.17 | 10.17%
[8 empty] | -47 | -15 | -47,-15 | 3.17 | 10.17%
[8 empty] | -47 | -14 | -47,-14 | 3.23 | 10.36%
[8 empty] | -47 | -13 | -47,-13 | 3.23 | 10.36%
[8 empty] | -47 | -12 | -47,-12 | 3.29 | 10.56%
[8 empty] | -47 | -11 | -47,-11 | 3.29 | 10.56%
[8 empty] | -47 | -10 | -47,-10 | 3.28 | 10.52%
[8 empty] | -47 | -9 | -47,-9 | 3.28 | 10.52%
[8 empty] | -47 | -8 | -47,-8 | 3.25 | 10.43%
[8 empty] | -47 | -7 | -47,-7 | 3.25 | 10.43%
[8 empty] | -47 | -6 | -47,-6 | 3.18 | 10.2%
[8 empty] | -47 | -5 | -47,-5 | 3.18 | 10.2%
[8 empty] | -47 | -4 | -47,-4 | 3.1 | 9.946%
[8 empty] | -47 | -3 | -47,-3 | 3.1 | 9.946%
[8 empty] | -47 | -2 | -47,-2 | 3.1 | 9.946%
[8 empty] | -47 | -1 | -47,-1 | 3.1 | 9.946%
[8 empty] | -47 | 0 | -47,0 | 3.13 | 10.04%
[8 empty] | -47 | 1 | -47,1 | 3.13 | 10.04%
[8 empty] | -47 | 2 | -47,2 | 3.12 | 10.01%
[8 empty] | -47 | 3 | -47,3 | 3.12 | 10.01%
[8 empty] | -47 | 4 | -47,4 | 3.1 | 9.946%
[8 empty] | -47 | 5 | -47,5 | 3.1 | 9.946%
[8 empty] | -47 | 6 | -47,6 | 3.22 | 10.33%
[8 empty] | -47 | 7 | -47,7 | 3.22 | 10.33%
[8 empty] | -47 | 8 | -47,8 | 3.19 | 10.23%
[8 empty] | -47 | 9 | -47,9 | 3.19 | 10.23%
[8 empty] | -47 | 10 | -47,10 | 3.08 | 9.882%
[8 empty] | -47 | 11 | -47,11 | 3.08 | 9.882%
[8 empty] | -47 | 12 | -47,12 | 3.13 | 10.04%
[8 empty] | -47 | 13 | -47,13 | 3.13 | 10.04%
[8 empty] | -47 | 14 | -47,14 | 3.2 | 10.27%
[8 empty] | -47 | 15 | -47,15 | 3.2 | 10.27%
[8 empty] | -47 | 16 | -47,16 | 3.19 | 10.23%
[8 empty] | -47 | 17 | -47,17 | 3.19 | 10.23%
[8 empty] | -47 | 18 | -47,18 | 3.2 | 10.27%
[8 empty] | -47 | 19 | -47,19 | 3.2 | 10.27%
[8 empty] | -47 | 20 | -47,20 | 3.25 | 10.43%
[8 empty] | -47 | 21 | -47,21 | 3.25 | 10.43%
[8 empty] | -47 | 22 | -47,22 | 3.24 | 10.39%
[8 empty] | -47 | 23 | -47,23 | 3.24 | 10.39%
[8 empty] | -47 | 24 | -47,24 | 3.26 | 10.46%
[8 empty] | -47 | 25 | -47,25 | 3.26 | 10.46%
[8 empty] | -47 | 26 | -47,26 | 3.26 | 10.46%
[8 empty] | -47 | 27 | -47,27 | 3.26 | 10.46%
[8 empty] | -47 | 28 | -47,28 | 3.18 | 10.2%
[8 empty] | -47 | 29 | -47,29 | 3.18 | 10.2%
[8 empty] | -47 | 30 | -47,30 | 3.11 | 9.978%
[8 empty] | -47 | 31 | -47,31 | 3.11 | 9.978%
[8 empty] | -47 | 32 | -47,32 | 3.14 | 10.07%
[8 empty] | -47 | 33 | -47,33 | 3.14 | 10.07%
[8 empty] | -47 | 34 | -47,34 | 3.16 | 10.14%
[8 empty] | -47 | 35 | -47,35 | 3.16 | 10.14%
[8 empty] | -47 | 36 | -47,36 | 3.23 | 10.36%
[8 empty] | -47 | 37 | -47,37 | 3.23 | 10.36%
[8 empty] | -47 | 38 | -47,38 | 3.28 | 10.52%
[8 empty] | -47 | 39 | -47,39 | 3.28 | 10.52%
[8 empty] | -47 | 40 | -47,40 | 3.23 | 10.36%
[8 empty] | -47 | 41 | -47,41 | 3.23 | 10.36%
[8 empty] | -47 | 42 | -47,42 | 3.19 | 10.23%
[8 empty] | -47 | 43 | -47,43 | 3.19 | 10.23%
[8 empty] | -47 | 44 | -47,44 | 3.16 | 10.14%
[8 empty] | -47 | 45 | -47,45 | 3.16 | 10.14%
[8 empty] | -47 | 46 | -47,46 | 3.19 | 10.23%
[8 empty] | -47 | 47 | -47,47 | 3.19 | 10.23%
[8 empty] | -47 | 48 | -47,48 | 3.27 | 10.49%
[8 empty] | -47 | 49 | -47,49 | 3.27 | 10.49%
[8 empty] | -47 | 50 | -47,50 | 3.51 | 11.26%
[8 empty] | -47 | 51 | -47,51 | 3.51 | 11.26%
[8 empty] | -47 | 52 | -47,52 | 3.54 | 11.36%
[8 empty] | -47 | 53 | -47,53 | 3.54 | 11.36%
[8 empty] | -47 | 54 | -47,54 | 3.54 | 11.36%
[8 empty] | -47 | 55 | -47,55 | 3.54 | 11.36%
[8 empty] | -47 | 56 | -47,56 | 3.43 | 11%
[8 empty] | -47 | 57 | -47,57 | 3.43 | 11%
[8 empty] | -47 | 58 | -47,58 | 3.34 | 10.72%
[8 empty] | -47 | 59 | -47,59 | 3.34 | 10.72%
[8 empty] | -47 | 60 | -47,60 | 3.38 | 10.84%
[8 empty] | -47 | 61 | -47,61 | 3.38 | 10.84%
[8 empty] | -47 | 62 | -47,62 | 3.42 | 10.97%
[8 empty] | -47 | 63 | -47,63 | 3.42 | 10.97%
[8 empty] | -47 | 64 | -47,64 | 3.6 | 11.55%
[8 empty] | -47 | 65 | -47,65 | 3.6 | 11.55%
[8 empty] | -47 | 66 | -47,66 | 3.69 | 11.84%
[8 empty] | -47 | 67 | -47,67 | 3.69 | 11.84%
[8 empty] | -47 | 68 | -47,68 | 3.68 | 11.81%
[8 empty] | -47 | 69 | -47,69 | 3.68 | 11.81%
[8 empty] | -47 | 70 | -47,70 | 3.68 | 11.81%
[8 empty] | -47 | 71 | -47,71 | 3.68 | 11.81%
[8 empty] | -47 | 72 | -47,72 | 3.6 | 11.55%
[8 empty] | -47 | 73 | -47,73 | 3.6 | 11.55%
[8 empty] | -47 | 74 | -47,74 | 3.37 | 10.81%
[8 empty] | -47 | 75 | -47,75 | 3.37 | 10.81%
[8 empty] | -47 | 76 | -47,76 | 3.34 | 10.72%
[8 empty] | -47 | 77 | -47,77 | 3.34 | 10.72%
[8 empty] | -47 | 78 | -47,78 | 3.44 | 11.04%
[8 empty] | -47 | 79 | -47,79 | 3.44 | 11.04%
[8 empty] | -47 | 80 | -47,80 | 3.43 | 11%
[8 empty] | -47 | 81 | -47,81 | 3.43 | 11%
[8 empty] | -47 | 82 | -47,82 | 3.4 | 10.91%
[8 empty] | -47 | 83 | -47,83 | 3.4 | 10.91%
[8 empty] | -47 | 84 | -47,84 | 3.28 | 10.52%
[8 empty] | -47 | 85 | -47,85 | 3.28 | 10.52%
[8 empty] | -47 | 86 | -47,86 | 3.26 | 10.46%
[8 empty] | -47 | 87 | -47,87 | 3.26 | 10.46%
[8 empty] | -47 | 88 | -47,88 | 3.31 | 10.62%
[8 empty] | -47 | 89 | -47,89 | 3.31 | 10.62%
[8 empty] | -47 | 90 | -47,90 | 3.28 | 10.52%
[8 empty] | -47 | 91 | -47,91 | 3.28 | 10.52%
[8 empty] | -47 | 92 | -47,92 | 3.3 | 10.59%
[8 empty] | -47 | 93 | -47,93 | 3.3 | 10.59%
[8 empty] | -47 | 94 | -47,94 | 3.35 | 10.75%
[8 empty] | -47 | 95 | -47,95 | 3.35 | 10.75%
[8 empty] | -47 | 96 | -47,96 | 3.45 | 11.07%
[8 empty] | -47 | 97 | -47,97 | 3.45 | 11.07%
[8 empty] | -47 | 98 | -47,98 | 3.43 | 11%
[8 empty] | -47 | 99 | -47,99 | 3.43 | 11%
[8 empty] | -47 | 100 | -47,100 | 3.47 | 11.13%
[8 empty] | -47 | 101 | -47,101 | 3.47 | 11.13%
[8 empty] | -47 | 102 | -47,102 | 3.51 | 11.26%
[8 empty] | -47 | 103 | -47,103 | 3.51 | 11.26%
[8 empty] | -47 | 104 | -47,104 | 3.42 | 10.97%
[8 empty] | -47 | 105 | -47,105 | 3.42 | 10.97%
[8 empty] | -47 | 106 | -47,106 | 3.35 | 10.75%
[8 empty] | -47 | 107 | -47,107 | 3.35 | 10.75%
[8 empty] | -47 | 108 | -47,108 | 3.38 | 10.84%
[8 empty] | -47 | 109 | -47,109 | 3.38 | 10.84%
[8 empty] | -47 | 110 | -47,110 | 3.41 | 10.94%
[8 empty] | -47 | 111 | -47,111 | 3.41 | 10.94%
[8 empty] | -47 | 112 | -47,112 | 3.35 | 10.75%
[8 empty] | -47 | 113 | -47,113 | 3.35 | 10.75%
[8 empty] | -47 | 114 | -47,114 | 3.41 | 10.94%
[8 empty] | -47 | 115 | -47,115 | 3.41 | 10.94%
[8 empty] | -47 | 116 | -47,116 | 3.47 | 11.13%
[8 empty] | -47 | 117 | -47,117 | 3.47 | 11.13%
[8 empty] | -47 | 118 | -47,118 | 3.49 | 11.2%
[8 empty] | -47 | 119 | -47,119 | 3.49 | 11.2%
[8 empty] | -47 | 120 | -47,120 | 3.49 | 11.2%
[8 empty] | -47 | 121 | -47,121 | 3.49 | 11.2%
[8 empty] | -47 | 122 | -47,122 | 3.45 | 11.07%
[8 empty] | -47 | 123 | -47,123 | 3.45 | 11.07%
[8 empty] | -47 | 124 | -47,124 | 3.45 | 11.07%
[8 empty] | -47 | 125 | -47,125 | 3.45 | 11.07%
[8 empty] | -47 | 126 | -47,126 | 3.51 | 11.26%
[8 empty] | -47 | 127 | -47,127 | 3.51 | 11.26%
[8 empty] | -47 | 128 | -47,128 | 3.56 | 11.42%
[8 empty] | -47 | 129 | -47,129 | 3.56 | 11.42%
[8 empty] | -47 | 130 | -47,130 | 3.58 | 11.49%
[8 empty] | -47 | 131 | -47,131 | 3.58 | 11.49%
[8 empty] | -47 | 132 | -47,132 | 3.58 | 11.49%
[8 empty] | -47 | 133 | -47,133 | 3.58 | 11.49%
[8 empty] | -47 | 134 | -47,134 | 3.57 | 11.45%
[8 empty] | -47 | 135 | -47,135 | 3.57 | 11.45%
[8 empty] | -47 | 136 | -47,136 | 3.59 | 11.52%
[8 empty] | -47 | 137 | -47,137 | 3.59 | 11.52%
[8 empty] | -47 | 138 | -47,138 | 3.61 | 11.58%
[8 empty] | -47 | 139 | -47,139 | 3.61 | 11.58%
[8 empty] | -47 | 140 | -47,140 | 3.63 | 11.65%
[8 empty] | -47 | 141 | -47,141 | 3.63 | 11.65%
[8 empty] | -47 | 142 | -47,142 | 3.67 | 11.77%
[8 empty] | -47 | 143 | -47,143 | 3.67 | 11.77%
[8 empty] | -47 | 144 | -47,144 | 3.7 | 11.87%
[8 empty] | -47 | 145 | -47,145 | 3.7 | 11.87%
[8 empty] | -47 | 146 | -47,146 | 3.71 | 11.9%
[8 empty] | -47 | 147 | -47,147 | 3.71 | 11.9%
[8 empty] | -47 | 148 | -47,148 | 3.72 | 11.94%
[8 empty] | -47 | 149 | -47,149 | 3.72 | 11.94%
[8 empty] | -47 | 150 | -47,150 | 3.72 | 11.94%
[8 empty] | -47 | 151 | -47,151 | 3.72 | 11.94%
[8 empty] | -47 | 152 | -47,152 | 3.73 | 11.97%
[8 empty] | -47 | 153 | -47,153 | 3.73 | 11.97%
[8 empty] | -47 | 154 | -47,154 | 3.73 | 11.97%
[8 empty] | -47 | 155 | -47,155 | 3.73 | 11.97%
[8 empty] | -47 | 156 | -47,156 | 3.68 | 11.81%
[8 empty] | -47 | 157 | -47,157 | 3.68 | 11.81%
[8 empty] | -47 | 158 | -47,158 | 3.66 | 11.74%
[8 empty] | -47 | 159 | -47,159 | 3.66 | 11.74%
[8 empty] | -47 | 160 | -47,160 | 3.64 | 11.68%
[8 empty] | -47 | 161 | -47,161 | 3.64 | 11.68%
[8 empty] | -47 | 162 | -47,162 | 3.62 | 11.61%
[8 empty] | -47 | 163 | -47,163 | 3.62 | 11.61%
[8 empty] | -47 | 164 | -47,164 | 3.56 | 11.42%
[8 empty] | -47 | 165 | -47,165 | 3.56 | 11.42%
[8 empty] | -47 | 166 | -47,166 | 3.55 | 11.39%
[8 empty] | -47 | 167 | -47,167 | 3.55 | 11.39%
[8 empty] | -47 | 168 | -47,168 | 3.44 | 11.04%
[8 empty] | -47 | 169 | -47,169 | 3.44 | 11.04%
[8 empty] | -47 | 170 | -47,170 | 3.76 | 12.06%
[8 empty] | -47 | 171 | -47,171 | 3.76 | 12.06%
[8 empty] | -47 | 172 | -47,172 | 3.84 | 12.32%
[8 empty] | -47 | 173 | -47,173 | 3.84 | 12.32%
[8 empty] | -47 | 174 | -47,174 | 3.79 | 12.16%
[8 empty] | -47 | 175 | -47,175 | 3.79 | 12.16%
[8 empty] | -47 | 176 | -47,176 | 3.76 | 12.06%
[8 empty] | -47 | 177 | -47,177 | 3.76 | 12.06%
[8 empty] | -47 | 178 | -47,178 | 3.73 | 11.97%
[8 empty] | -47 | 179 | -47,179 | 3.73 | 11.97%
[8 empty] | -46 | -180 | -46,-180 | 3.82 | 12.26%
[8 empty] | -46 | -179 | -46,-179 | 3.82 | 12.26%
[8 empty] | -46 | -178 | -46,-178 | 3.74 | 12%
[8 empty] | -46 | -177 | -46,-177 | 3.74 | 12%
[8 empty] | -46 | -176 | -46,-176 | 3.7 | 11.87%
[8 empty] | -46 | -175 | -46,-175 | 3.7 | 11.87%
[8 empty] | -46 | -174 | -46,-174 | 3.69 | 11.84%
[8 empty] | -46 | -173 | -46,-173 | 3.69 | 11.84%
[8 empty] | -46 | -172 | -46,-172 | 3.72 | 11.94%
[8 empty] | -46 | -171 | -46,-171 | 3.72 | 11.94%
[8 empty] | -46 | -170 | -46,-170 | 3.86 | 12.38%
[8 empty] | -46 | -169 | -46,-169 | 3.86 | 12.38%
[8 empty] | -46 | -168 | -46,-168 | 3.87 | 12.42%
[8 empty] | -46 | -167 | -46,-167 | 3.87 | 12.42%
[8 empty] | -46 | -166 | -46,-166 | 3.86 | 12.38%
[8 empty] | -46 | -165 | -46,-165 | 3.86 | 12.38%
[8 empty] | -46 | -164 | -46,-164 | 3.88 | 12.45%
[8 empty] | -46 | -163 | -46,-163 | 3.88 | 12.45%
[8 empty] | -46 | -162 | -46,-162 | 3.88 | 12.45%
[8 empty] | -46 | -161 | -46,-161 | 3.88 | 12.45%
[8 empty] | -46 | -160 | -46,-160 | 3.85 | 12.35%
[8 empty] | -46 | -159 | -46,-159 | 3.85 | 12.35%
[8 empty] | -46 | -158 | -46,-158 | 3.81 | 12.22%
[8 empty] | -46 | -157 | -46,-157 | 3.81 | 12.22%
[8 empty] | -46 | -156 | -46,-156 | 3.82 | 12.26%
[8 empty] | -46 | -155 | -46,-155 | 3.82 | 12.26%
[8 empty] | -46 | -154 | -46,-154 | 3.82 | 12.26%
[8 empty] | -46 | -153 | -46,-153 | 3.82 | 12.26%
[8 empty] | -46 | -152 | -46,-152 | 3.83 | 12.29%
[8 empty] | -46 | -151 | -46,-151 | 3.83 | 12.29%
[8 empty] | -46 | -150 | -46,-150 | 3.8 | 12.19%
[8 empty] | -46 | -149 | -46,-149 | 3.8 | 12.19%
[8 empty] | -46 | -148 | -46,-148 | 3.78 | 12.13%
[8 empty] | -46 | -147 | -46,-147 | 3.78 | 12.13%
[8 empty] | -46 | -146 | -46,-146 | 3.77 | 12.1%
[8 empty] | -46 | -145 | -46,-145 | 3.77 | 12.1%
[8 empty] | -46 | -144 | -46,-144 | 3.77 | 12.1%
[8 empty] | -46 | -143 | -46,-143 | 3.77 | 12.1%
[8 empty] | -46 | -142 | -46,-142 | 3.76 | 12.06%
[8 empty] | -46 | -141 | -46,-141 | 3.76 | 12.06%
[8 empty] | -46 | -140 | -46,-140 | 3.75 | 12.03%
[8 empty] | -46 | -139 | -46,-139 | 3.75 | 12.03%
[8 empty] | -46 | -138 | -46,-138 | 3.74 | 12%
[8 empty] | -46 | -137 | -46,-137 | 3.74 | 12%
[8 empty] | -46 | -136 | -46,-136 | 3.73 | 11.97%
[8 empty] | -46 | -135 | -46,-135 | 3.73 | 11.97%
[8 empty] | -46 | -134 | -46,-134 | 3.72 | 11.94%
[8 empty] | -46 | -133 | -46,-133 | 3.72 | 11.94%
[8 empty] | -46 | -132 | -46,-132 | 3.73 | 11.97%
[8 empty] | -46 | -131 | -46,-131 | 3.73 | 11.97%
[8 empty] | -46 | -130 | -46,-130 | 3.74 | 12%
[8 empty] | -46 | -129 | -46,-129 | 3.74 | 12%
[8 empty] | -46 | -128 | -46,-128 | 3.72 | 11.94%
[8 empty] | -46 | -127 | -46,-127 | 3.72 | 11.94%
[8 empty] | -46 | -126 | -46,-126 | 3.65 | 11.71%
[8 empty] | -46 | -125 | -46,-125 | 3.65 | 11.71%
[8 empty] | -46 | -124 | -46,-124 | 3.64 | 11.68%
[8 empty] | -46 | -123 | -46,-123 | 3.64 | 11.68%
[8 empty] | -46 | -122 | -46,-122 | 3.64 | 11.68%
[8 empty] | -46 | -121 | -46,-121 | 3.64 | 11.68%
[8 empty] | -46 | -120 | -46,-120 | 3.62 | 11.61%
[8 empty] | -46 | -119 | -46,-119 | 3.62 | 11.61%
[8 empty] | -46 | -118 | -46,-118 | 3.62 | 11.61%
[8 empty] | -46 | -117 | -46,-117 | 3.62 | 11.61%
[8 empty] | -46 | -116 | -46,-116 | 3.61 | 11.58%
[8 empty] | -46 | -115 | -46,-115 | 3.61 | 11.58%
[8 empty] | -46 | -114 | -46,-114 | 3.61 | 11.58%
[8 empty] | -46 | -113 | -46,-113 | 3.61 | 11.58%
[8 empty] | -46 | -112 | -46,-112 | 3.59 | 11.52%
[8 empty] | -46 | -111 | -46,-111 | 3.59 | 11.52%
[8 empty] | -46 | -110 | -46,-110 | 3.6 | 11.55%
[8 empty] | -46 | -109 | -46,-109 | 3.6 | 11.55%
[8 empty] | -46 | -108 | -46,-108 | 3.61 | 11.58%
[8 empty] | -46 | -107 | -46,-107 | 3.61 | 11.58%
[8 empty] | -46 | -106 | -46,-106 | 3.61 | 11.58%
[8 empty] | -46 | -105 | -46,-105 | 3.61 | 11.58%
[8 empty] | -46 | -104 | -46,-104 | 3.67 | 11.77%
[8 empty] | -46 | -103 | -46,-103 | 3.67 | 11.77%
[8 empty] | -46 | -102 | -46,-102 | 3.67 | 11.77%
[8 empty] | -46 | -101 | -46,-101 | 3.67 | 11.77%
[8 empty] | -46 | -100 | -46,-100 | 3.68 | 11.81%
[8 empty] | -46 | -99 | -46,-99 | 3.68 | 11.81%
[8 empty] | -46 | -98 | -46,-98 | 3.68 | 11.81%
[8 empty] | -46 | -97 | -46,-97 | 3.68 | 11.81%
[8 empty] | -46 | -96 | -46,-96 | 3.69 | 11.84%
[8 empty] | -46 | -95 | -46,-95 | 3.69 | 11.84%
[8 empty] | -46 | -94 | -46,-94 | 3.71 | 11.9%
[8 empty] | -46 | -93 | -46,-93 | 3.71 | 11.9%
[8 empty] | -46 | -92 | -46,-92 | 3.71 | 11.9%
[8 empty] | -46 | -91 | -46,-91 | 3.71 | 11.9%
[8 empty] | -46 | -90 | -46,-90 | 3.73 | 11.97%
[8 empty] | -46 | -89 | -46,-89 | 3.73 | 11.97%
[8 empty] | -46 | -88 | -46,-88 | 3.73 | 11.97%
[8 empty] | -46 | -87 | -46,-87 | 3.73 | 11.97%
[8 empty] | -46 | -86 | -46,-86 | 3.73 | 11.97%
[8 empty] | -46 | -85 | -46,-85 | 3.73 | 11.97%
[8 empty] | -46 | -84 | -46,-84 | 3.74 | 12%
[8 empty] | -46 | -83 | -46,-83 | 3.74 | 12%
[8 empty] | -46 | -82 | -46,-82 | 3.81 | 12.22%
[8 empty] | -46 | -81 | -46,-81 | 3.81 | 12.22%
[8 empty] | -46 | -80 | -46,-80 | 3.81 | 12.22%
[8 empty] | -46 | -79 | -46,-79 | 3.81 | 12.22%
[8 empty] | -46 | -78 | -46,-78 | 3.8 | 12.19%
[8 empty] | -46 | -77 | -46,-77 | 3.8 | 12.19%
[8 empty] | -46 | -76 | -46,-76 | 3.74 | 12%
[8 empty] | -46 | -75 | -46,-75 | 3.74 | 12%
[8 empty] | -46 | -74 | -46,-74 | 3.01 | 9.657%
[8 empty] | -46 | -73 | -46,-73 | 3.01 | 9.657%
[8 empty] | -46 | -72 | -46,-72 | 3.85 | 12.35%
[8 empty] | -46 | -71 | -46,-71 | 3.85 | 12.35%
[8 empty] | -46 | -70 | -46,-70 | 4.51 | 14.47%
[8 empty] | -46 | -69 | -46,-69 | 4.51 | 14.47%
[8 empty] | -46 | -68 | -46,-68 | 4.38 | 14.05%
[8 empty] | -46 | -67 | -46,-67 | 4.38 | 14.05%
[8 empty] | -46 | -66 | -46,-66 | 4.9 | 15.72%
[8 empty] | -46 | -65 | -46,-65 | 4.9 | 15.72%
[8 empty] | -46 | -64 | -46,-64 | 4.94 | 15.85%
[8 empty] | -46 | -63 | -46,-63 | 4.94 | 15.85%
[8 empty] | -46 | -62 | -46,-62 | 4.84 | 15.53%
[8 empty] | -46 | -61 | -46,-61 | 4.84 | 15.53%
[8 empty] | -46 | -60 | -46,-60 | 4.73 | 15.18%
[8 empty] | -46 | -59 | -46,-59 | 4.73 | 15.18%
[8 empty] | -46 | -58 | -46,-58 | 4.56 | 14.63%
[8 empty] | -46 | -57 | -46,-57 | 4.56 | 14.63%
[8 empty] | -46 | -56 | -46,-56 | 4.35 | 13.96%
[8 empty] | -46 | -55 | -46,-55 | 4.35 | 13.96%
[8 empty] | -46 | -54 | -46,-54 | 4.2 | 13.48%
[8 empty] | -46 | -53 | -46,-53 | 4.2 | 13.48%
[8 empty] | -46 | -52 | -46,-52 | 4.1 | 13.15%
[8 empty] | -46 | -51 | -46,-51 | 4.1 | 13.15%
[8 empty] | -46 | -50 | -46,-50 | 3.91 | 12.54%
[8 empty] | -46 | -49 | -46,-49 | 3.91 | 12.54%
[8 empty] | -46 | -48 | -46,-48 | 3.88 | 12.45%
[8 empty] | -46 | -47 | -46,-47 | 3.88 | 12.45%
[8 empty] | -46 | -46 | -46,-46 | 3.84 | 12.32%
[8 empty] | -46 | -45 | -46,-45 | 3.84 | 12.32%
[8 empty] | -46 | -44 | -46,-44 | 3.78 | 12.13%
[8 empty] | -46 | -43 | -46,-43 | 3.78 | 12.13%
[8 empty] | -46 | -42 | -46,-42 | 3.72 | 11.94%
[8 empty] | -46 | -41 | -46,-41 | 3.72 | 11.94%
[8 empty] | -46 | -40 | -46,-40 | 3.67 | 11.77%
[8 empty] | -46 | -39 | -46,-39 | 3.67 | 11.77%
[8 empty] | -46 | -38 | -46,-38 | 3.63 | 11.65%
[8 empty] | -46 | -37 | -46,-37 | 3.63 | 11.65%
[8 empty] | -46 | -36 | -46,-36 | 3.51 | 11.26%
[8 empty] | -46 | -35 | -46,-35 | 3.51 | 11.26%
[8 empty] | -46 | -34 | -46,-34 | 3.49 | 11.2%
[8 empty] | -46 | -33 | -46,-33 | 3.49 | 11.2%
[8 empty] | -46 | -32 | -46,-32 | 3.48 | 11.16%
[8 empty] | -46 | -31 | -46,-31 | 3.48 | 11.16%
[8 empty] | -46 | -30 | -46,-30 | 3.41 | 10.94%
[8 empty] | -46 | -29 | -46,-29 | 3.41 | 10.94%
[8 empty] | -46 | -28 | -46,-28 | 3.39 | 10.88%
[8 empty] | -46 | -27 | -46,-27 | 3.39 | 10.88%
[8 empty] | -46 | -26 | -46,-26 | 3.36 | 10.78%
[8 empty] | -46 | -25 | -46,-25 | 3.36 | 10.78%
[8 empty] | -46 | -24 | -46,-24 | 3.28 | 10.52%
[8 empty] | -46 | -23 | -46,-23 | 3.28 | 10.52%
[8 empty] | -46 | -22 | -46,-22 | 3.25 | 10.43%
[8 empty] | -46 | -21 | -46,-21 | 3.25 | 10.43%
[8 empty] | -46 | -20 | -46,-20 | 3.23 | 10.36%
[8 empty] | -46 | -19 | -46,-19 | 3.23 | 10.36%
[8 empty] | -46 | -18 | -46,-18 | 3.28 | 10.52%
[8 empty] | -46 | -17 | -46,-17 | 3.28 | 10.52%
[8 empty] | -46 | -16 | -46,-16 | 3.38 | 10.84%
[8 empty] | -46 | -15 | -46,-15 | 3.38 | 10.84%
[8 empty] | -46 | -14 | -46,-14 | 3.43 | 11%
[8 empty] | -46 | -13 | -46,-13 | 3.43 | 11%
[8 empty] | -46 | -12 | -46,-12 | 3.42 | 10.97%
[8 empty] | -46 | -11 | -46,-11 | 3.42 | 10.97%
[8 empty] | -46 | -10 | -46,-10 | 3.39 | 10.88%
[8 empty] | -46 | -9 | -46,-9 | 3.39 | 10.88%
[8 empty] | -46 | -8 | -46,-8 | 3.31 | 10.62%
[8 empty] | -46 | -7 | -46,-7 | 3.31 | 10.62%
[8 empty] | -46 | -6 | -46,-6 | 3.24 | 10.39%
[8 empty] | -46 | -5 | -46,-5 | 3.24 | 10.39%
[8 empty] | -46 | -4 | -46,-4 | 3.21 | 10.3%
[8 empty] | -46 | -3 | -46,-3 | 3.21 | 10.3%
[8 empty] | -46 | -2 | -46,-2 | 3.24 | 10.39%
[8 empty] | -46 | -1 | -46,-1 | 3.24 | 10.39%
[8 empty] | -46 | 0 | -46,0 | 3.23 | 10.36%
[8 empty] | -46 | 1 | -46,1 | 3.23 | 10.36%
[8 empty] | -46 | 2 | -46,2 | 3.19 | 10.23%
[8 empty] | -46 | 3 | -46,3 | 3.19 | 10.23%
[8 empty] | -46 | 4 | -46,4 | 3.2 | 10.27%
[8 empty] | -46 | 5 | -46,5 | 3.2 | 10.27%
[8 empty] | -46 | 6 | -46,6 | 3.35 | 10.75%
[8 empty] | -46 | 7 | -46,7 | 3.35 | 10.75%
[8 empty] | -46 | 8 | -46,8 | 3.31 | 10.62%
[8 empty] | -46 | 9 | -46,9 | 3.31 | 10.62%
[8 empty] | -46 | 10 | -46,10 | 3.17 | 10.17%
[8 empty] | -46 | 11 | -46,11 | 3.17 | 10.17%
[8 empty] | -46 | 12 | -46,12 | 3.27 | 10.49%
[8 empty] | -46 | 13 | -46,13 | 3.27 | 10.49%
[8 empty] | -46 | 14 | -46,14 | 3.31 | 10.62%
[8 empty] | -46 | 15 | -46,15 | 3.31 | 10.62%
[8 empty] | -46 | 16 | -46,16 | 3.27 | 10.49%
[8 empty] | -46 | 17 | -46,17 | 3.27 | 10.49%
[8 empty] | -46 | 18 | -46,18 | 3.35 | 10.75%
[8 empty] | -46 | 19 | -46,19 | 3.35 | 10.75%
[8 empty] | -46 | 20 | -46,20 | 3.43 | 11%
[8 empty] | -46 | 21 | -46,21 | 3.43 | 11%
[8 empty] | -46 | 22 | -46,22 | 3.41 | 10.94%
[8 empty] | -46 | 23 | -46,23 | 3.41 | 10.94%
[8 empty] | -46 | 24 | -46,24 | 3.41 | 10.94%
[8 empty] | -46 | 25 | -46,25 | 3.41 | 10.94%
[8 empty] | -46 | 26 | -46,26 | 3.4 | 10.91%
[8 empty] | -46 | 27 | -46,27 | 3.4 | 10.91%
[8 empty] | -46 | 28 | -46,28 | 3.35 | 10.75%
[8 empty] | -46 | 29 | -46,29 | 3.35 | 10.75%
[8 empty] | -46 | 30 | -46,30 | 3.28 | 10.52%
[8 empty] | -46 | 31 | -46,31 | 3.28 | 10.52%
[8 empty] | -46 | 32 | -46,32 | 3.33 | 10.68%
[8 empty] | -46 | 33 | -46,33 | 3.33 | 10.68%
[8 empty] | -46 | 34 | -46,34 | 3.37 | 10.81%
[8 empty] | -46 | 35 | -46,35 | 3.37 | 10.81%
[8 empty] | -46 | 36 | -46,36 | 3.42 | 10.97%
[8 empty] | -46 | 37 | -46,37 | 3.42 | 10.97%
[8 empty] | -46 | 38 | -46,38 | 3.47 | 11.13%
[8 empty] | -46 | 39 | -46,39 | 3.47 | 11.13%
[8 empty] | -46 | 40 | -46,40 | 3.39 | 10.88%
[8 empty] | -46 | 41 | -46,41 | 3.39 | 10.88%
[8 empty] | -46 | 42 | -46,42 | 3.35 | 10.75%
[8 empty] | -46 | 43 | -46,43 | 3.35 | 10.75%
[8 empty] | -46 | 44 | -46,44 | 3.35 | 10.75%
[8 empty] | -46 | 45 | -46,45 | 3.35 | 10.75%
[8 empty] | -46 | 46 | -46,46 | 3.37 | 10.81%
[8 empty] | -46 | 47 | -46,47 | 3.37 | 10.81%
[8 empty] | -46 | 48 | -46,48 | 3.43 | 11%
[8 empty] | -46 | 49 | -46,49 | 3.43 | 11%
[8 empty] | -46 | 50 | -46,50 | 3.67 | 11.77%
[8 empty] | -46 | 51 | -46,51 | 3.67 | 11.77%
[8 empty] | -46 | 52 | -46,52 | 3.71 | 11.9%
[8 empty] | -46 | 53 | -46,53 | 3.71 | 11.9%
[8 empty] | -46 | 54 | -46,54 | 3.69 | 11.84%
[8 empty] | -46 | 55 | -46,55 | 3.69 | 11.84%
[8 empty] | -46 | 56 | -46,56 | 3.54 | 11.36%
[8 empty] | -46 | 57 | -46,57 | 3.54 | 11.36%
[8 empty] | -46 | 58 | -46,58 | 3.44 | 11.04%
[8 empty] | -46 | 59 | -46,59 | 3.44 | 11.04%
[8 empty] | -46 | 60 | -46,60 | 3.39 | 10.88%
[8 empty] | -46 | 61 | -46,61 | 3.39 | 10.88%
[8 empty] | -46 | 62 | -46,62 | 3.44 | 11.04%
[8 empty] | -46 | 63 | -46,63 | 3.44 | 11.04%
[8 empty] | -46 | 64 | -46,64 | 3.64 | 11.68%
[8 empty] | -46 | 65 | -46,65 | 3.64 | 11.68%
[8 empty] | -46 | 66 | -46,66 | 3.76 | 12.06%
[8 empty] | -46 | 67 | -46,67 | 3.76 | 12.06%
[8 empty] | -46 | 68 | -46,68 | 3.8 | 12.19%
[8 empty] | -46 | 69 | -46,69 | 3.8 | 12.19%
[8 empty] | -46 | 70 | -46,70 | 3.65 | 11.71%
[8 empty] | -46 | 71 | -46,71 | 3.65 | 11.71%
[8 empty] | -46 | 72 | -46,72 | 3.59 | 11.52%
[8 empty] | -46 | 73 | -46,73 | 3.59 | 11.52%
[8 empty] | -46 | 74 | -46,74 | 3.36 | 10.78%
[8 empty] | -46 | 75 | -46,75 | 3.36 | 10.78%
[8 empty] | -46 | 76 | -46,76 | 3.29 | 10.56%
[8 empty] | -46 | 77 | -46,77 | 3.29 | 10.56%
[8 empty] | -46 | 78 | -46,78 | 3.45 | 11.07%
[8 empty] | -46 | 79 | -46,79 | 3.45 | 11.07%
[8 empty] | -46 | 80 | -46,80 | 3.55 | 11.39%
[8 empty] | -46 | 81 | -46,81 | 3.55 | 11.39%
[8 empty] | -46 | 82 | -46,82 | 3.48 | 11.16%
[8 empty] | -46 | 83 | -46,83 | 3.48 | 11.16%
[8 empty] | -46 | 84 | -46,84 | 3.38 | 10.84%
[8 empty] | -46 | 85 | -46,85 | 3.38 | 10.84%
[8 empty] | -46 | 86 | -46,86 | 3.42 | 10.97%
[8 empty] | -46 | 87 | -46,87 | 3.42 | 10.97%
[8 empty] | -46 | 88 | -46,88 | 3.49 | 11.2%
[8 empty] | -46 | 89 | -46,89 | 3.49 | 11.2%
[8 empty] | -46 | 90 | -46,90 | 3.36 | 10.78%
[8 empty] | -46 | 91 | -46,91 | 3.36 | 10.78%
[8 empty] | -46 | 92 | -46,92 | 3.4 | 10.91%
[8 empty] | -46 | 93 | -46,93 | 3.4 | 10.91%
[8 empty] | -46 | 94 | -46,94 | 3.44 | 11.04%
[8 empty] | -46 | 95 | -46,95 | 3.44 | 11.04%
[8 empty] | -46 | 96 | -46,96 | 3.52 | 11.29%
[8 empty] | -46 | 97 | -46,97 | 3.52 | 11.29%
[8 empty] | -46 | 98 | -46,98 | 3.5 | 11.23%
[8 empty] | -46 | 99 | -46,99 | 3.5 | 11.23%
[8 empty] | -46 | 100 | -46,100 | 3.4 | 10.91%
[8 empty] | -46 | 101 | -46,101 | 3.4 | 10.91%
[8 empty] | -46 | 102 | -46,102 | 3.46 | 11.1%
[8 empty] | -46 | 103 | -46,103 | 3.46 | 11.1%
[8 empty] | -46 | 104 | -46,104 | 3.49 | 11.2%
[8 empty] | -46 | 105 | -46,105 | 3.49 | 11.2%
[8 empty] | -46 | 106 | -46,106 | 3.41 | 10.94%
[8 empty] | -46 | 107 | -46,107 | 3.41 | 10.94%
[8 empty] | -46 | 108 | -46,108 | 3.45 | 11.07%
[8 empty] | -46 | 109 | -46,109 | 3.45 | 11.07%
[8 empty] | -46 | 110 | -46,110 | 3.51 | 11.26%
[8 empty] | -46 | 111 | -46,111 | 3.51 | 11.26%
[8 empty] | -46 | 112 | -46,112 | 3.5 | 11.23%
[8 empty] | -46 | 113 | -46,113 | 3.5 | 11.23%
[8 empty] | -46 | 114 | -46,114 | 3.55 | 11.39%
[8 empty] | -46 | 115 | -46,115 | 3.55 | 11.39%
[8 empty] | -46 | 116 | -46,116 | 3.59 | 11.52%
[8 empty] | -46 | 117 | -46,117 | 3.59 | 11.52%
[8 empty] | -46 | 118 | -46,118 | 3.62 | 11.61%
[8 empty] | -46 | 119 | -46,119 | 3.62 | 11.61%
[8 empty] | -46 | 120 | -46,120 | 3.61 | 11.58%
[8 empty] | -46 | 121 | -46,121 | 3.61 | 11.58%
[8 empty] | -46 | 122 | -46,122 | 3.58 | 11.49%
[8 empty] | -46 | 123 | -46,123 | 3.58 | 11.49%
[8 empty] | -46 | 124 | -46,124 | 3.61 | 11.58%
[8 empty] | -46 | 125 | -46,125 | 3.61 | 11.58%
[8 empty] | -46 | 126 | -46,126 | 3.65 | 11.71%
[8 empty] | -46 | 127 | -46,127 | 3.65 | 11.71%
[8 empty] | -46 | 128 | -46,128 | 3.69 | 11.84%
[8 empty] | -46 | 129 | -46,129 | 3.69 | 11.84%
[8 empty] | -46 | 130 | -46,130 | 3.72 | 11.94%
[8 empty] | -46 | 131 | -46,131 | 3.72 | 11.94%
[8 empty] | -46 | 132 | -46,132 | 3.72 | 11.94%
[8 empty] | -46 | 133 | -46,133 | 3.72 | 11.94%
[8 empty] | -46 | 134 | -46,134 | 3.71 | 11.9%
[8 empty] | -46 | 135 | -46,135 | 3.71 | 11.9%
[8 empty] | -46 | 136 | -46,136 | 3.76 | 12.06%
[8 empty] | -46 | 137 | -46,137 | 3.76 | 12.06%
[8 empty] | -46 | 138 | -46,138 | 3.76 | 12.06%
[8 empty] | -46 | 139 | -46,139 | 3.76 | 12.06%
[8 empty] | -46 | 140 | -46,140 | 3.77 | 12.1%
[8 empty] | -46 | 141 | -46,141 | 3.77 | 12.1%
[8 empty] | -46 | 142 | -46,142 | 3.82 | 12.26%
[8 empty] | -46 | 143 | -46,143 | 3.82 | 12.26%
[8 empty] | -46 | 144 | -46,144 | 3.84 | 12.32%
[8 empty] | -46 | 145 | -46,145 | 3.84 | 12.32%
[8 empty] | -46 | 146 | -46,146 | 3.82 | 12.26%
[8 empty] | -46 | 147 | -46,147 | 3.82 | 12.26%
[8 empty] | -46 | 148 | -46,148 | 3.82 | 12.26%
[8 empty] | -46 | 149 | -46,149 | 3.82 | 12.26%
[8 empty] | -46 | 150 | -46,150 | 3.85 | 12.35%
[8 empty] | -46 | 151 | -46,151 | 3.85 | 12.35%
[8 empty] | -46 | 152 | -46,152 | 3.85 | 12.35%
[8 empty] | -46 | 153 | -46,153 | 3.85 | 12.35%
[8 empty] | -46 | 154 | -46,154 | 3.84 | 12.32%
[8 empty] | -46 | 155 | -46,155 | 3.84 | 12.32%
[8 empty] | -46 | 156 | -46,156 | 3.82 | 12.26%
[8 empty] | -46 | 157 | -46,157 | 3.82 | 12.26%
[8 empty] | -46 | 158 | -46,158 | 3.78 | 12.13%
[8 empty] | -46 | 159 | -46,159 | 3.78 | 12.13%
[8 empty] | -46 | 160 | -46,160 | 3.77 | 12.1%
[8 empty] | -46 | 161 | -46,161 | 3.77 | 12.1%
[8 empty] | -46 | 162 | -46,162 | 3.76 | 12.06%
[8 empty] | -46 | 163 | -46,163 | 3.76 | 12.06%
[8 empty] | -46 | 164 | -46,164 | 3.71 | 11.9%
[8 empty] | -46 | 165 | -46,165 | 3.71 | 11.9%
[8 empty] | -46 | 166 | -46,166 | 3.36 | 10.78%
[8 empty] | -46 | 167 | -46,167 | 3.36 | 10.78%
[8 empty] | -46 | 168 | -46,168 | 3.6 | 11.55%
[8 empty] | -46 | 169 | -46,169 | 3.6 | 11.55%
[8 empty] | -46 | 170 | -46,170 | 3.71 | 11.9%
[8 empty] | -46 | 171 | -46,171 | 3.71 | 11.9%
[8 empty] | -46 | 172 | -46,172 | 4.08 | 13.09%
[8 empty] | -46 | 173 | -46,173 | 4.08 | 13.09%
[8 empty] | -46 | 174 | -46,174 | 4.02 | 12.9%
[8 empty] | -46 | 175 | -46,175 | 4.02 | 12.9%
[8 empty] | -46 | 176 | -46,176 | 4.01 | 12.87%
[8 empty] | -46 | 177 | -46,177 | 4.01 | 12.87%
[8 empty] | -46 | 178 | -46,178 | 3.92 | 12.58%
[8 empty] | -46 | 179 | -46,179 | 3.92 | 12.58%
[8 empty] | -45 | -180 | -45,-180 | 4.24 | 13.6%
[8 empty] | -45 | -179 | -45,-179 | 4.2 | 13.48%
[8 empty] | -45 | -178 | -45,-178 | 4.16 | 13.35%
[8 empty] | -45 | -177 | -45,-177 | 4.14 | 13.28%
[8 empty] | -45 | -176 | -45,-176 | 4.02 | 12.9%
[8 empty] | -45 | -175 | -45,-175 | 3.98 | 12.77%
[8 empty] | -45 | -174 | -45,-174 | 3.96 | 12.71%
[8 empty] | -45 | -173 | -45,-173 | 3.98 | 12.77%
[8 empty] | -45 | -172 | -45,-172 | 3.99 | 12.8%
[8 empty] | -45 | -171 | -45,-171 | 3.99 | 12.8%
[8 empty] | -45 | -170 | -45,-170 | 3.99 | 12.8%
[8 empty] | -45 | -169 | -45,-169 | 4.04 | 12.96%
[8 empty] | -45 | -168 | -45,-168 | 4.1 | 13.15%
[8 empty] | -45 | -167 | -45,-167 | 4.15 | 13.31%
[8 empty] | -45 | -166 | -45,-166 | 4.13 | 13.25%
[8 empty] | -45 | -165 | -45,-165 | 4.16 | 13.35%
[8 empty] | -45 | -164 | -45,-164 | 4.14 | 13.28%
[8 empty] | -45 | -163 | -45,-163 | 4.18 | 13.41%
[8 empty] | -45 | -162 | -45,-162 | 4.18 | 13.41%
[8 empty] | -45 | -161 | -45,-161 | 4.16 | 13.35%
[8 empty] | -45 | -160 | -45,-160 | 4.14 | 13.28%
[8 empty] | -45 | -159 | -45,-159 | 4.12 | 13.22%
[8 empty] | -45 | -158 | -45,-158 | 4.1 | 13.15%
[8 empty] | -45 | -157 | -45,-157 | 4.09 | 13.12%
[8 empty] | -45 | -156 | -45,-156 | 4.1 | 13.15%
[8 empty] | -45 | -155 | -45,-155 | 4.1 | 13.15%
[8 empty] | -45 | -154 | -45,-154 | 4.1 | 13.15%
[8 empty] | -45 | -153 | -45,-153 | 4.09 | 13.12%
[8 empty] | -45 | -152 | -45,-152 | 4.09 | 13.12%
[8 empty] | -45 | -151 | -45,-151 | 4.09 | 13.12%
[8 empty] | -45 | -150 | -45,-150 | 4.07 | 13.06%
[8 empty] | -45 | -149 | -45,-149 | 4.05 | 12.99%
[8 empty] | -45 | -148 | -45,-148 | 4.05 | 12.99%
[8 empty] | -45 | -147 | -45,-147 | 4.04 | 12.96%
[8 empty] | -45 | -146 | -45,-146 | 4.02 | 12.9%
[8 empty] | -45 | -145 | -45,-145 | 4.03 | 12.93%
[8 empty] | -45 | -144 | -45,-144 | 4.01 | 12.87%
[8 empty] | -45 | -143 | -45,-143 | 4.01 | 12.87%
[8 empty] | -45 | -142 | -45,-142 | 4 | 12.83%
[8 empty] | -45 | -141 | -45,-141 | 4 | 12.83%
[8 empty] | -45 | -140 | -45,-140 | 3.99 | 12.8%
[8 empty] | -45 | -139 | -45,-139 | 4 | 12.83%
[8 empty] | -45 | -138 | -45,-138 | 3.99 | 12.8%
[8 empty] | -45 | -137 | -45,-137 | 3.99 | 12.8%
[8 empty] | -45 | -136 | -45,-136 | 3.98 | 12.77%
[8 empty] | -45 | -135 | -45,-135 | 3.98 | 12.77%
[8 empty] | -45 | -134 | -45,-134 | 3.98 | 12.77%
[8 empty] | -45 | -133 | -45,-133 | 3.97 | 12.74%
[8 empty] | -45 | -132 | -45,-132 | 3.97 | 12.74%
[8 empty] | -45 | -131 | -45,-131 | 3.98 | 12.77%
[8 empty] | -45 | -130 | -45,-130 | 3.97 | 12.74%
[8 empty] | -45 | -129 | -45,-129 | 3.97 | 12.74%
[8 empty] | -45 | -128 | -45,-128 | 3.95 | 12.67%
[8 empty] | -45 | -127 | -45,-127 | 3.93 | 12.61%
[8 empty] | -45 | -126 | -45,-126 | 3.9 | 12.51%
[8 empty] | -45 | -125 | -45,-125 | 3.89 | 12.48%
[8 empty] | -45 | -124 | -45,-124 | 3.88 | 12.45%
[8 empty] | -45 | -123 | -45,-123 | 3.87 | 12.42%
[8 empty] | -45 | -122 | -45,-122 | 3.88 | 12.45%
[8 empty] | -45 | -121 | -45,-121 | 3.87 | 12.42%
[8 empty] | -45 | -120 | -45,-120 | 3.84 | 12.32%
[8 empty] | -45 | -119 | -45,-119 | 3.83 | 12.29%
[8 empty] | -45 | -118 | -45,-118 | 3.83 | 12.29%
[8 empty] | -45 | -117 | -45,-117 | 3.83 | 12.29%
[8 empty] | -45 | -116 | -45,-116 | 3.84 | 12.32%
[8 empty] | -45 | -115 | -45,-115 | 3.83 | 12.29%
[8 empty] | -45 | -114 | -45,-114 | 3.83 | 12.29%
[8 empty] | -45 | -113 | -45,-113 | 3.82 | 12.26%
[8 empty] | -45 | -112 | -45,-112 | 3.81 | 12.22%
[8 empty] | -45 | -111 | -45,-111 | 3.82 | 12.26%
[8 empty] | -45 | -110 | -45,-110 | 3.82 | 12.26%
[8 empty] | -45 | -109 | -45,-109 | 3.81 | 12.22%
[8 empty] | -45 | -108 | -45,-108 | 3.84 | 12.32%
[8 empty] | -45 | -107 | -45,-107 | 3.84 | 12.32%
[8 empty] | -45 | -106 | -45,-106 | 3.84 | 12.32%
[8 empty] | -45 | -105 | -45,-105 | 3.83 | 12.29%
[8 empty] | -45 | -104 | -45,-104 | 3.89 | 12.48%
[8 empty] | -45 | -103 | -45,-103 | 3.89 | 12.48%
[8 empty] | -45 | -102 | -45,-102 | 3.88 | 12.45%
[8 empty] | -45 | -101 | -45,-101 | 3.88 | 12.45%
[8 empty] | -45 | -100 | -45,-100 | 3.9 | 12.51%
[8 empty] | -45 | -99 | -45,-99 | 3.91 | 12.54%
[8 empty] | -45 | -98 | -45,-98 | 3.91 | 12.54%
[8 empty] | -45 | -97 | -45,-97 | 3.93 | 12.61%
[8 empty] | -45 | -96 | -45,-96 | 3.93 | 12.61%
[8 empty] | -45 | -95 | -45,-95 | 3.92 | 12.58%
[8 empty] | -45 | -94 | -45,-94 | 3.93 | 12.61%
[8 empty] | -45 | -93 | -45,-93 | 3.95 | 12.67%
[8 empty] | -45 | -92 | -45,-92 | 3.97 | 12.74%
[8 empty] | -45 | -91 | -45,-91 | 3.97 | 12.74%
[8 empty] | -45 | -90 | -45,-90 | 3.96 | 12.71%
[8 empty] | -45 | -89 | -45,-89 | 3.96 | 12.71%
[8 empty] | -45 | -88 | -45,-88 | 3.96 | 12.71%
[8 empty] | -45 | -87 | -45,-87 | 3.96 | 12.71%
[8 empty] | -45 | -86 | -45,-86 | 3.97 | 12.74%
[8 empty] | -45 | -85 | -45,-85 | 3.98 | 12.77%
[8 empty] | -45 | -84 | -45,-84 | 3.99 | 12.8%
[8 empty] | -45 | -83 | -45,-83 | 4.04 | 12.96%
[8 empty] | -45 | -82 | -45,-82 | 4.05 | 12.99%
[8 empty] | -45 | -81 | -45,-81 | 4.07 | 13.06%
[8 empty] | -45 | -80 | -45,-80 | 4.09 | 13.12%
[8 empty] | -45 | -79 | -45,-79 | 4.1 | 13.15%
[8 empty] | -45 | -78 | -45,-78 | 4.09 | 13.12%
[8 empty] | -45 | -77 | -45,-77 | 4.09 | 13.12%
[8 empty] | -45 | -76 | -45,-76 | 4.1 | 13.15%
[8 empty] | -45 | -75 | -45,-75 | 4.07 | 13.06%
[8 empty] | -45 | -74 | -45,-74 | 3.84 | 12.32%
[8 empty] | -45 | -73 | -45,-73 | 3.32 | 10.65%
[8 empty] | -45 | -72 | -45,-72 | 3.42 | 10.97%
[8 empty] | -45 | -71 | -45,-71 | 4.34 | 13.92%
[8 empty] | -45 | -70 | -45,-70 | 4.84 | 15.53%
[8 empty] | -45 | -69 | -45,-69 | 4.77 | 15.3%
[8 empty] | -45 | -68 | -45,-68 | 4.75 | 15.24%
[8 empty] | -45 | -67 | -45,-67 | 4.83 | 15.5%
[8 empty] | -45 | -66 | -45,-66 | 4.91 | 15.75%
[8 empty] | -45 | -65 | -45,-65 | 5.12 | 16.43%
[8 empty] | -45 | -64 | -45,-64 | 5.31 | 17.04%
[8 empty] | -45 | -63 | -45,-63 | 5.36 | 17.2%
[8 empty] | -45 | -62 | -45,-62 | 5.29 | 16.97%
[8 empty] | -45 | -61 | -45,-61 | 5.22 | 16.75%
[8 empty] | -45 | -60 | -45,-60 | 5.17 | 16.59%
[8 empty] | -45 | -59 | -45,-59 | 5.14 | 16.49%
[8 empty] | -45 | -58 | -45,-58 | 5.05 | 16.2%
[8 empty] | -45 | -57 | -45,-57 | 4.89 | 15.69%
[8 empty] | -45 | -56 | -45,-56 | 4.74 | 15.21%
[8 empty] | -45 | -55 | -45,-55 | 4.65 | 14.92%
[8 empty] | -45 | -54 | -45,-54 | 4.58 | 14.69%
[8 empty] | -45 | -53 | -45,-53 | 4.49 | 14.41%
[8 empty] | -45 | -52 | -45,-52 | 4.45 | 14.28%
[8 empty] | -45 | -51 | -45,-51 | 4.3 | 13.8%
[8 empty] | -45 | -50 | -45,-50 | 4.28 | 13.73%
[8 empty] | -45 | -49 | -45,-49 | 4.27 | 13.7%
[8 empty] | -45 | -48 | -45,-48 | 4.28 | 13.73%
[8 empty] | -45 | -47 | -45,-47 | 4.28 | 13.73%
[8 empty] | -45 | -46 | -45,-46 | 4.24 | 13.6%
[8 empty] | -45 | -45 | -45,-45 | 4.21 | 13.51%
[8 empty] | -45 | -44 | -45,-44 | 4.18 | 13.41%
[8 empty] | -45 | -43 | -45,-43 | 4.14 | 13.28%
[8 empty] | -45 | -42 | -45,-42 | 4.1 | 13.15%
[8 empty] | -45 | -41 | -45,-41 | 4.08 | 13.09%
[8 empty] | -45 | -40 | -45,-40 | 4.03 | 12.93%
[8 empty] | -45 | -39 | -45,-39 | 4.02 | 12.9%
[8 empty] | -45 | -38 | -45,-38 | 3.85 | 12.35%
[8 empty] | -45 | -37 | -45,-37 | 3.86 | 12.38%
[8 empty] | -45 | -36 | -45,-36 | 3.84 | 12.32%
[8 empty] | -45 | -35 | -45,-35 | 3.82 | 12.26%
[8 empty] | -45 | -34 | -45,-34 | 3.81 | 12.22%
[8 empty] | -45 | -33 | -45,-33 | 3.76 | 12.06%
[8 empty] | -45 | -32 | -45,-32 | 3.72 | 11.94%
[8 empty] | -45 | -31 | -45,-31 | 3.66 | 11.74%
[8 empty] | -45 | -30 | -45,-30 | 3.63 | 11.65%
[8 empty] | -45 | -29 | -45,-29 | 3.66 | 11.74%
[8 empty] | -45 | -28 | -45,-28 | 3.65 | 11.71%
[8 empty] | -45 | -27 | -45,-27 | 3.62 | 11.61%
[8 empty] | -45 | -26 | -45,-26 | 3.58 | 11.49%
[8 empty] | -45 | -25 | -45,-25 | 3.55 | 11.39%
[8 empty] | -45 | -24 | -45,-24 | 3.53 | 11.33%
[8 empty] | -45 | -23 | -45,-23 | 3.5 | 11.23%
[8 empty] | -45 | -22 | -45,-22 | 3.49 | 11.2%
[8 empty] | -45 | -21 | -45,-21 | 3.46 | 11.1%
[8 empty] | -45 | -20 | -45,-20 | 3.47 | 11.13%
[8 empty] | -45 | -19 | -45,-19 | 3.5 | 11.23%
[8 empty] | -45 | -18 | -45,-18 | 3.55 | 11.39%
[8 empty] | -45 | -17 | -45,-17 | 3.57 | 11.45%
[8 empty] | -45 | -16 | -45,-16 | 3.63 | 11.65%
[8 empty] | -45 | -15 | -45,-15 | 3.69 | 11.84%
[8 empty] | -45 | -14 | -45,-14 | 3.69 | 11.84%
[8 empty] | -45 | -13 | -45,-13 | 3.62 | 11.61%
[8 empty] | -45 | -12 | -45,-12 | 3.54 | 11.36%
[8 empty] | -45 | -11 | -45,-11 | 3.51 | 11.26%
[8 empty] | -45 | -10 | -45,-10 | 3.46 | 11.1%
[8 empty] | -45 | -9 | -45,-9 | 3.42 | 10.97%
[8 empty] | -45 | -8 | -45,-8 | 3.4 | 10.91%
[8 empty] | -45 | -7 | -45,-7 | 3.39 | 10.88%
[8 empty] | -45 | -6 | -45,-6 | 3.41 | 10.94%
[8 empty] | -45 | -5 | -45,-5 | 3.41 | 10.94%
[8 empty] | -45 | -4 | -45,-4 | 3.42 | 10.97%
[8 empty] | -45 | -3 | -45,-3 | 3.42 | 10.97%
[8 empty] | -45 | -2 | -45,-2 | 3.44 | 11.04%
[8 empty] | -45 | -1 | -45,-1 | 3.42 | 10.97%
[8 empty] | -45 | 0 | -45,0 | 3.39 | 10.88%
[8 empty] | -45 | 1 | -45,1 | 3.36 | 10.78%
[8 empty] | -45 | 2 | -45,2 | 3.35 | 10.75%
[8 empty] | -45 | 3 | -45,3 | 3.34 | 10.72%
[8 empty] | -45 | 4 | -45,4 | 3.38 | 10.84%
[8 empty] | -45 | 5 | -45,5 | 3.44 | 11.04%
[8 empty] | -45 | 6 | -45,6 | 3.54 | 11.36%
[8 empty] | -45 | 7 | -45,7 | 3.6 | 11.55%
[8 empty] | -45 | 8 | -45,8 | 3.58 | 11.49%
[8 empty] | -45 | 9 | -45,9 | 3.51 | 11.26%
[8 empty] | -45 | 10 | -45,10 | 3.44 | 11.04%
[8 empty] | -45 | 11 | -45,11 | 3.47 | 11.13%
[8 empty] | -45 | 12 | -45,12 | 3.51 | 11.26%
[8 empty] | -45 | 13 | -45,13 | 3.53 | 11.33%
[8 empty] | -45 | 14 | -45,14 | 3.52 | 11.29%
[8 empty] | -45 | 15 | -45,15 | 3.49 | 11.2%
[8 empty] | -45 | 16 | -45,16 | 3.49 | 11.2%
[8 empty] | -45 | 17 | -45,17 | 3.54 | 11.36%
[8 empty] | -45 | 18 | -45,18 | 3.61 | 11.58%
[8 empty] | -45 | 19 | -45,19 | 3.66 | 11.74%
[8 empty] | -45 | 20 | -45,20 | 3.69 | 11.84%
[8 empty] | -45 | 21 | -45,21 | 3.66 | 11.74%
[8 empty] | -45 | 22 | -45,22 | 3.63 | 11.65%
[8 empty] | -45 | 23 | -45,23 | 3.62 | 11.61%
[8 empty] | -45 | 24 | -45,24 | 3.63 | 11.65%
[8 empty] | -45 | 25 | -45,25 | 3.66 | 11.74%
[8 empty] | -45 | 26 | -45,26 | 3.68 | 11.81%
[8 empty] | -45 | 27 | -45,27 | 3.66 | 11.74%
[8 empty] | -45 | 28 | -45,28 | 3.66 | 11.74%
[8 empty] | -45 | 29 | -45,29 | 3.64 | 11.68%
[8 empty] | -45 | 30 | -45,30 | 3.61 | 11.58%
[8 empty] | -45 | 31 | -45,31 | 3.6 | 11.55%
[8 empty] | -45 | 32 | -45,32 | 3.63 | 11.65%
[8 empty] | -45 | 33 | -45,33 | 3.65 | 11.71%
[8 empty] | -45 | 34 | -45,34 | 3.72 | 11.94%
[8 empty] | -45 | 35 | -45,35 | 3.72 | 11.94%
[8 empty] | -45 | 36 | -45,36 | 3.72 | 11.94%
[8 empty] | -45 | 37 | -45,37 | 3.77 | 12.1%
[8 empty] | -45 | 38 | -45,38 | 3.77 | 12.1%
[8 empty] | -45 | 39 | -45,39 | 3.75 | 12.03%
[8 empty] | -45 | 40 | -45,40 | 3.71 | 11.9%
[8 empty] | -45 | 41 | -45,41 | 3.67 | 11.77%
[8 empty] | -45 | 42 | -45,42 | 3.65 | 11.71%
[8 empty] | -45 | 43 | -45,43 | 3.67 | 11.77%
[8 empty] | -45 | 44 | -45,44 | 3.68 | 11.81%
[8 empty] | -45 | 45 | -45,45 | 3.69 | 11.84%
[8 empty] | -45 | 46 | -45,46 | 3.71 | 11.9%
[8 empty] | -45 | 47 | -45,47 | 3.73 | 11.97%
[8 empty] | -45 | 48 | -45,48 | 3.75 | 12.03%
[8 empty] | -45 | 49 | -45,49 | 3.71 | 11.9%
[8 empty] | -45 | 50 | -45,50 | 3.67 | 11.77%
[8 empty] | -45 | 51 | -45,51 | 3.65 | 11.71%
[8 empty] | -45 | 52 | -45,52 | 3.96 | 12.71%
[8 empty] | -45 | 53 | -45,53 | 3.96 | 12.71%
[8 empty] | -45 | 54 | -45,54 | 3.87 | 12.42%
[8 empty] | -45 | 55 | -45,55 | 3.8 | 12.19%
[8 empty] | -45 | 56 | -45,56 | 3.71 | 11.9%
[8 empty] | -45 | 57 | -45,57 | 3.62 | 11.61%
[8 empty] | -45 | 58 | -45,58 | 3.54 | 11.36%
[8 empty] | -45 | 59 | -45,59 | 3.55 | 11.39%
[8 empty] | -45 | 60 | -45,60 | 3.56 | 11.42%
[8 empty] | -45 | 61 | -45,61 | 3.53 | 11.33%
[8 empty] | -45 | 62 | -45,62 | 3.55 | 11.39%
[8 empty] | -45 | 63 | -45,63 | 3.55 | 11.39%
[8 empty] | -45 | 64 | -45,64 | 3.65 | 11.71%
[8 empty] | -45 | 65 | -45,65 | 3.73 | 11.97%
[8 empty] | -45 | 66 | -45,66 | 3.77 | 12.1%
[8 empty] | -45 | 67 | -45,67 | 3.83 | 12.29%
[8 empty] | -45 | 68 | -45,68 | 3.85 | 12.35%
[8 empty] | -45 | 69 | -45,69 | 3.8 | 12.19%
[8 empty] | -45 | 70 | -45,70 | 3.7 | 11.87%
[8 empty] | -45 | 71 | -45,71 | 3.59 | 11.52%
[8 empty] | -45 | 72 | -45,72 | 3.59 | 11.52%
[8 empty] | -45 | 73 | -45,73 | 3.6 | 11.55%
[8 empty] | -45 | 74 | -45,74 | 3.58 | 11.49%
[8 empty] | -45 | 75 | -45,75 | 3.56 | 11.42%
[8 empty] | -45 | 76 | -45,76 | 3.58 | 11.49%
[8 empty] | -45 | 77 | -45,77 | 3.6 | 11.55%
[8 empty] | -45 | 78 | -45,78 | 3.63 | 11.65%
[8 empty] | -45 | 79 | -45,79 | 3.69 | 11.84%
[8 empty] | -45 | 80 | -45,80 | 3.79 | 12.16%
[8 empty] | -45 | 81 | -45,81 | 3.79 | 12.16%
[8 empty] | -45 | 82 | -45,82 | 3.78 | 12.13%
[8 empty] | -45 | 83 | -45,83 | 3.69 | 11.84%
[8 empty] | -45 | 84 | -45,84 | 3.63 | 11.65%
[8 empty] | -45 | 85 | -45,85 | 3.64 | 11.68%
[8 empty] | -45 | 86 | -45,86 | 3.68 | 11.81%
[8 empty] | -45 | 87 | -45,87 | 3.71 | 11.9%
[8 empty] | -45 | 88 | -45,88 | 3.69 | 11.84%
[8 empty] | -45 | 89 | -45,89 | 3.57 | 11.45%
[8 empty] | -45 | 90 | -45,90 | 3.56 | 11.42%
[8 empty] | -45 | 91 | -45,91 | 3.58 | 11.49%
[8 empty] | -45 | 92 | -45,92 | 3.62 | 11.61%
[8 empty] | -45 | 93 | -45,93 | 3.64 | 11.68%
[8 empty] | -45 | 94 | -45,94 | 3.66 | 11.74%
[8 empty] | -45 | 95 | -45,95 | 3.67 | 11.77%
[8 empty] | -45 | 96 | -45,96 | 3.67 | 11.77%
[8 empty] | -45 | 97 | -45,97 | 3.67 | 11.77%
[8 empty] | -45 | 98 | -45,98 | 3.63 | 11.65%
[8 empty] | -45 | 99 | -45,99 | 3.57 | 11.45%
[8 empty] | -45 | 100 | -45,100 | 3.54 | 11.36%
[8 empty] | -45 | 101 | -45,101 | 3.52 | 11.29%
[8 empty] | -45 | 102 | -45,102 | 3.57 | 11.45%
[8 empty] | -45 | 103 | -45,103 | 3.59 | 11.52%
[8 empty] | -45 | 104 | -45,104 | 3.65 | 11.71%
[8 empty] | -45 | 105 | -45,105 | 3.67 | 11.77%
[8 empty] | -45 | 106 | -45,106 | 3.65 | 11.71%
[8 empty] | -45 | 107 | -45,107 | 3.67 | 11.77%
[8 empty] | -45 | 108 | -45,108 | 3.72 | 11.94%
[8 empty] | -45 | 109 | -45,109 | 3.76 | 12.06%
[8 empty] | -45 | 110 | -45,110 | 3.79 | 12.16%
[8 empty] | -45 | 111 | -45,111 | 3.79 | 12.16%
[8 empty] | -45 | 112 | -45,112 | 3.79 | 12.16%
[8 empty] | -45 | 113 | -45,113 | 3.78 | 12.13%
[8 empty] | -45 | 114 | -45,114 | 3.81 | 12.22%
[8 empty] | -45 | 115 | -45,115 | 3.83 | 12.29%
[8 empty] | -45 | 116 | -45,116 | 3.86 | 12.38%
[8 empty] | -45 | 117 | -45,117 | 3.88 | 12.45%
[8 empty] | -45 | 118 | -45,118 | 3.89 | 12.48%
[8 empty] | -45 | 119 | -45,119 | 3.9 | 12.51%
[8 empty] | -45 | 120 | -45,120 | 3.9 | 12.51%
[8 empty] | -45 | 121 | -45,121 | 3.9 | 12.51%
[8 empty] | -45 | 122 | -45,122 | 3.86 | 12.38%
[8 empty] | -45 | 123 | -45,123 | 3.88 | 12.45%
[8 empty] | -45 | 124 | -45,124 | 3.89 | 12.48%
[8 empty] | -45 | 125 | -45,125 | 3.89 | 12.48%
[8 empty] | -45 | 126 | -45,126 | 3.91 | 12.54%
[8 empty] | -45 | 127 | -45,127 | 3.92 | 12.58%
[8 empty] | -45 | 128 | -45,128 | 3.94 | 12.64%
[8 empty] | -45 | 129 | -45,129 | 3.97 | 12.74%
[8 empty] | -45 | 130 | -45,130 | 3.98 | 12.77%
[8 empty] | -45 | 131 | -45,131 | 3.98 | 12.77%
[8 empty] | -45 | 132 | -45,132 | 3.99 | 12.8%
[8 empty] | -45 | 133 | -45,133 | 4 | 12.83%
[8 empty] | -45 | 134 | -45,134 | 4.01 | 12.87%
[8 empty] | -45 | 135 | -45,135 | 4.03 | 12.93%
[8 empty] | -45 | 136 | -45,136 | 4.06 | 13.03%
[8 empty] | -45 | 137 | -45,137 | 4.06 | 13.03%
[8 empty] | -45 | 138 | -45,138 | 4.08 | 13.09%
[8 empty] | -45 | 139 | -45,139 | 4.07 | 13.06%
[8 empty] | -45 | 140 | -45,140 | 4.08 | 13.09%
[8 empty] | -45 | 141 | -45,141 | 4.09 | 13.12%
[8 empty] | -45 | 142 | -45,142 | 4.14 | 13.28%
[8 empty] | -45 | 143 | -45,143 | 4.17 | 13.38%
[8 empty] | -45 | 144 | -45,144 | 4.18 | 13.41%
[8 empty] | -45 | 145 | -45,145 | 4.2 | 13.48%
[8 empty] | -45 | 146 | -45,146 | 4.2 | 13.48%
[8 empty] | -45 | 147 | -45,147 | 4.18 | 13.41%
[8 empty] | -45 | 148 | -45,148 | 4.15 | 13.31%
[8 empty] | -45 | 149 | -45,149 | 4.15 | 13.31%
[8 empty] | -45 | 150 | -45,150 | 4.17 | 13.38%
[8 empty] | -45 | 151 | -45,151 | 4.19 | 13.44%
[8 empty] | -45 | 152 | -45,152 | 4.17 | 13.38%
[8 empty] | -45 | 153 | -45,153 | 4.15 | 13.31%
[8 empty] | -45 | 154 | -45,154 | 4.14 | 13.28%
[8 empty] | -45 | 155 | -45,155 | 4.15 | 13.31%
[8 empty] | -45 | 156 | -45,156 | 4.13 | 13.25%
[8 empty] | -45 | 157 | -45,157 | 4.12 | 13.22%
[8 empty] | -45 | 158 | -45,158 | 4.09 | 13.12%
[8 empty] | -45 | 159 | -45,159 | 4.07 | 13.06%
[8 empty] | -45 | 160 | -45,160 | 4.07 | 13.06%
[8 empty] | -45 | 161 | -45,161 | 4.08 | 13.09%
[8 empty] | -45 | 162 | -45,162 | 4.07 | 13.06%
[8 empty] | -45 | 163 | -45,163 | 4.05 | 12.99%
[8 empty] | -45 | 164 | -45,164 | 4.05 | 12.99%
[8 empty] | -45 | 165 | -45,165 | 4.06 | 13.03%
[8 empty] | -45 | 166 | -45,166 | 4.08 | 13.09%
[8 empty] | -45 | 167 | -45,167 | 4.02 | 12.9%
[8 empty] | -45 | 168 | -45,168 | 3.76 | 12.06%
[8 empty] | -45 | 169 | -45,169 | 4 | 12.83%
[8 empty] | -45 | 170 | -45,170 | 4.2 | 13.48%
[8 empty] | -45 | 171 | -45,171 | 3.97 | 12.74%
[8 empty] | -45 | 172 | -45,172 | 4.6 | 14.76%
[8 empty] | -45 | 173 | -45,173 | 4.59 | 14.73%
[8 empty] | -45 | 174 | -45,174 | 4.53 | 14.53%
[8 empty] | -45 | 175 | -45,175 | 4.54 | 14.57%
[8 empty] | -45 | 176 | -45,176 | 4.5 | 14.44%
[8 empty] | -45 | 177 | -45,177 | 4.44 | 14.24%
[8 empty] | -45 | 178 | -45,178 | 4.4 | 14.12%
[8 empty] | -45 | 179 | -45,179 | 4.31 | 13.83%
[8 empty] | -44 | -180 | -44,-180 | 4.37 | 14.02%
[8 empty] | -44 | -179 | -44,-179 | 4.3 | 13.8%
[8 empty] | -44 | -178 | -44,-178 | 4.24 | 13.6%
[8 empty] | -44 | -177 | -44,-177 | 4.21 | 13.51%
[8 empty] | -44 | -176 | -44,-176 | 4.18 | 13.41%
[8 empty] | -44 | -175 | -44,-175 | 4.15 | 13.31%
[8 empty] | -44 | -174 | -44,-174 | 4.1 | 13.15%
[8 empty] | -44 | -173 | -44,-173 | 4.04 | 12.96%
[8 empty] | -44 | -172 | -44,-172 | 4.05 | 12.99%
[8 empty] | -44 | -171 | -44,-171 | 4.06 | 13.03%
[8 empty] | -44 | -170 | -44,-170 | 4.07 | 13.06%
[8 empty] | -44 | -169 | -44,-169 | 4.07 | 13.06%
[8 empty] | -44 | -168 | -44,-168 | 4.13 | 13.25%
[8 empty] | -44 | -167 | -44,-167 | 4.18 | 13.41%
[8 empty] | -44 | -166 | -44,-166 | 4.23 | 13.57%
[8 empty] | -44 | -165 | -44,-165 | 4.25 | 13.64%
[8 empty] | -44 | -164 | -44,-164 | 4.26 | 13.67%
[8 empty] | -44 | -163 | -44,-163 | 4.27 | 13.7%
[8 empty] | -44 | -162 | -44,-162 | 4.26 | 13.67%
[8 empty] | -44 | -161 | -44,-161 | 4.25 | 13.64%
[8 empty] | -44 | -160 | -44,-160 | 4.21 | 13.51%
[8 empty] | -44 | -159 | -44,-159 | 4.21 | 13.51%
[8 empty] | -44 | -158 | -44,-158 | 4.18 | 13.41%
[8 empty] | -44 | -157 | -44,-157 | 4.17 | 13.38%
[8 empty] | -44 | -156 | -44,-156 | 4.17 | 13.38%
[8 empty] | -44 | -155 | -44,-155 | 4.16 | 13.35%
[8 empty] | -44 | -154 | -44,-154 | 4.17 | 13.38%
[8 empty] | -44 | -153 | -44,-153 | 4.16 | 13.35%
[8 empty] | -44 | -152 | -44,-152 | 4.16 | 13.35%
[8 empty] | -44 | -151 | -44,-151 | 4.15 | 13.31%
[8 empty] | -44 | -150 | -44,-150 | 4.13 | 13.25%
[8 empty] | -44 | -149 | -44,-149 | 4.13 | 13.25%
[8 empty] | -44 | -148 | -44,-148 | 4.13 | 13.25%
[8 empty] | -44 | -147 | -44,-147 | 4.11 | 13.19%
[8 empty] | -44 | -146 | -44,-146 | 4.1 | 13.15%
[8 empty] | -44 | -145 | -44,-145 | 4.08 | 13.09%
[8 empty] | -44 | -144 | -44,-144 | 4.07 | 13.06%
[8 empty] | -44 | -143 | -44,-143 | 4.07 | 13.06%
[8 empty] | -44 | -142 | -44,-142 | 4.06 | 13.03%
[8 empty] | -44 | -141 | -44,-141 | 4.07 | 13.06%
[8 empty] | -44 | -140 | -44,-140 | 4.07 | 13.06%
[8 empty] | -44 | -139 | -44,-139 | 4.08 | 13.09%
[8 empty] | -44 | -138 | -44,-138 | 4.07 | 13.06%
[8 empty] | -44 | -137 | -44,-137 | 4.06 | 13.03%
[8 empty] | -44 | -136 | -44,-136 | 4.05 | 12.99%
[8 empty] | -44 | -135 | -44,-135 | 4.04 | 12.96%
[8 empty] | -44 | -134 | -44,-134 | 4.04 | 12.96%
[8 empty] | -44 | -133 | -44,-133 | 4.04 | 12.96%
[8 empty] | -44 | -132 | -44,-132 | 4.02 | 12.9%
[8 empty] | -44 | -131 | -44,-131 | 4.03 | 12.93%
[8 empty] | -44 | -130 | -44,-130 | 4.03 | 12.93%
[8 empty] | -44 | -129 | -44,-129 | 4.01 | 12.87%
[8 empty] | -44 | -128 | -44,-128 | 3.98 | 12.77%
[8 empty] | -44 | -127 | -44,-127 | 3.96 | 12.71%
[8 empty] | -44 | -126 | -44,-126 | 3.96 | 12.71%
[8 empty] | -44 | -125 | -44,-125 | 3.95 | 12.67%
[8 empty] | -44 | -124 | -44,-124 | 3.94 | 12.64%
[8 empty] | -44 | -123 | -44,-123 | 3.92 | 12.58%
[8 empty] | -44 | -122 | -44,-122 | 3.91 | 12.54%
[8 empty] | -44 | -121 | -44,-121 | 3.91 | 12.54%
[8 empty] | -44 | -120 | -44,-120 | 3.9 | 12.51%
[8 empty] | -44 | -119 | -44,-119 | 3.89 | 12.48%
[8 empty] | -44 | -118 | -44,-118 | 3.88 | 12.45%
[8 empty] | -44 | -117 | -44,-117 | 3.88 | 12.45%
[8 empty] | -44 | -116 | -44,-116 | 3.89 | 12.48%
[8 empty] | -44 | -115 | -44,-115 | 3.89 | 12.48%
[8 empty] | -44 | -114 | -44,-114 | 3.89 | 12.48%
[8 empty] | -44 | -113 | -44,-113 | 3.88 | 12.45%
[8 empty] | -44 | -112 | -44,-112 | 3.88 | 12.45%
[8 empty] | -44 | -111 | -44,-111 | 3.87 | 12.42%
[8 empty] | -44 | -110 | -44,-110 | 3.87 | 12.42%
[8 empty] | -44 | -109 | -44,-109 | 3.89 | 12.48%
[8 empty] | -44 | -108 | -44,-108 | 3.89 | 12.48%
[8 empty] | -44 | -107 | -44,-107 | 3.9 | 12.51%
[8 empty] | -44 | -106 | -44,-106 | 3.9 | 12.51%
[8 empty] | -44 | -105 | -44,-105 | 3.89 | 12.48%
[8 empty] | -44 | -104 | -44,-104 | 3.94 | 12.64%
[8 empty] | -44 | -103 | -44,-103 | 3.94 | 12.64%
[8 empty] | -44 | -102 | -44,-102 | 3.94 | 12.64%
[8 empty] | -44 | -101 | -44,-101 | 3.92 | 12.58%
[8 empty] | -44 | -100 | -44,-100 | 3.93 | 12.61%
[8 empty] | -44 | -99 | -44,-99 | 3.95 | 12.67%
[8 empty] | -44 | -98 | -44,-98 | 3.98 | 12.77%
[8 empty] | -44 | -97 | -44,-97 | 3.98 | 12.77%
[8 empty] | -44 | -96 | -44,-96 | 3.98 | 12.77%
[8 empty] | -44 | -95 | -44,-95 | 3.98 | 12.77%
[8 empty] | -44 | -94 | -44,-94 | 3.99 | 12.8%
[8 empty] | -44 | -93 | -44,-93 | 4.01 | 12.87%
[8 empty] | -44 | -92 | -44,-92 | 4.02 | 12.9%
[8 empty] | -44 | -91 | -44,-91 | 4.02 | 12.9%
[8 empty] | -44 | -90 | -44,-90 | 4.02 | 12.9%
[8 empty] | -44 | -89 | -44,-89 | 4.02 | 12.9%
[8 empty] | -44 | -88 | -44,-88 | 4.04 | 12.96%
[8 empty] | -44 | -87 | -44,-87 | 4.04 | 12.96%
[8 empty] | -44 | -86 | -44,-86 | 4.05 | 12.99%
[8 empty] | -44 | -85 | -44,-85 | 4.06 | 13.03%
[8 empty] | -44 | -84 | -44,-84 | 4.05 | 12.99%
[8 empty] | -44 | -83 | -44,-83 | 4.11 | 13.19%
[8 empty] | -44 | -82 | -44,-82 | 4.13 | 13.25%
[8 empty] | -44 | -81 | -44,-81 | 4.13 | 13.25%
[8 empty] | -44 | -80 | -44,-80 | 4.15 | 13.31%
[8 empty] | -44 | -79 | -44,-79 | 4.17 | 13.38%
[8 empty] | -44 | -78 | -44,-78 | 4.18 | 13.41%
[8 empty] | -44 | -77 | -44,-77 | 4.2 | 13.48%
[8 empty] | -44 | -76 | -44,-76 | 4.22 | 13.54%
[8 empty] | -44 | -75 | -44,-75 | 4.25 | 13.64%
[8 empty] | -44 | -74 | -44,-74 | 4.14 | 13.28%
[8 empty] | -44 | -73 | -44,-73 | 3.81 | 12.22%
[8 empty] | -44 | -72 | -44,-72 | 3.71 | 11.9%
[8 empty] | -44 | -71 | -44,-71 | 4.5 | 14.44%
[8 empty] | -44 | -70 | -44,-70 | 4.9 | 15.72%
[8 empty] | -44 | -69 | -44,-69 | 4.87 | 15.62%
[8 empty] | -44 | -68 | -44,-68 | 4.83 | 15.5%
[8 empty] | -44 | -67 | -44,-67 | 4.89 | 15.69%
[8 empty] | -44 | -66 | -44,-66 | 5.01 | 16.07%
[8 empty] | -44 | -65 | -44,-65 | 4.97 | 15.95%
[8 empty] | -44 | -64 | -44,-64 | 5.34 | 17.13%
[8 empty] | -44 | -63 | -44,-63 | 5.4 | 17.32%
[8 empty] | -44 | -62 | -44,-62 | 5.35 | 17.16%
[8 empty] | -44 | -61 | -44,-61 | 5.27 | 16.91%
[8 empty] | -44 | -60 | -44,-60 | 5.24 | 16.81%
[8 empty] | -44 | -59 | -44,-59 | 5.23 | 16.78%
[8 empty] | -44 | -58 | -44,-58 | 5.15 | 16.52%
[8 empty] | -44 | -57 | -44,-57 | 5.01 | 16.07%
[8 empty] | -44 | -56 | -44,-56 | 4.87 | 15.62%
[8 empty] | -44 | -55 | -44,-55 | 4.78 | 15.34%
[8 empty] | -44 | -54 | -44,-54 | 4.65 | 14.92%
[8 empty] | -44 | -53 | -44,-53 | 4.55 | 14.6%
[8 empty] | -44 | -52 | -44,-52 | 4.41 | 14.15%
[8 empty] | -44 | -51 | -44,-51 | 4.4 | 14.12%
[8 empty] | -44 | -50 | -44,-50 | 4.38 | 14.05%
[8 empty] | -44 | -49 | -44,-49 | 4.36 | 13.99%
[8 empty] | -44 | -48 | -44,-48 | 4.39 | 14.08%
[8 empty] | -44 | -47 | -44,-47 | 4.4 | 14.12%
[8 empty] | -44 | -46 | -44,-46 | 4.4 | 14.12%
[8 empty] | -44 | -45 | -44,-45 | 4.38 | 14.05%
[8 empty] | -44 | -44 | -44,-44 | 4.36 | 13.99%
[8 empty] | -44 | -43 | -44,-43 | 4.31 | 13.83%
[8 empty] | -44 | -42 | -44,-42 | 4.28 | 13.73%
[8 empty] | -44 | -41 | -44,-41 | 4.23 | 13.57%
[8 empty] | -44 | -40 | -44,-40 | 4.21 | 13.51%
[8 empty] | -44 | -39 | -44,-39 | 4.18 | 13.41%
[8 empty] | -44 | -38 | -44,-38 | 4.05 | 12.99%
[8 empty] | -44 | -37 | -44,-37 | 3.99 | 12.8%
[8 empty] | -44 | -36 | -44,-36 | 3.94 | 12.64%
[8 empty] | -44 | -35 | -44,-35 | 3.94 | 12.64%
[8 empty] | -44 | -34 | -44,-34 | 3.95 | 12.67%
[8 empty] | -44 | -33 | -44,-33 | 3.91 | 12.54%
[8 empty] | -44 | -32 | -44,-32 | 3.8 | 12.19%
[8 empty] | -44 | -31 | -44,-31 | 3.71 | 11.9%
[8 empty] | -44 | -30 | -44,-30 | 3.73 | 11.97%
[8 empty] | -44 | -29 | -44,-29 | 3.78 | 12.13%
[8 empty] | -44 | -28 | -44,-28 | 3.76 | 12.06%
[8 empty] | -44 | -27 | -44,-27 | 3.69 | 11.84%
[8 empty] | -44 | -26 | -44,-26 | 3.66 | 11.74%
[8 empty] | -44 | -25 | -44,-25 | 3.65 | 11.71%
[8 empty] | -44 | -24 | -44,-24 | 3.65 | 11.71%
[8 empty] | -44 | -23 | -44,-23 | 3.64 | 11.68%
[8 empty] | -44 | -22 | -44,-22 | 3.61 | 11.58%
[8 empty] | -44 | -21 | -44,-21 | 3.61 | 11.58%
[8 empty] | -44 | -20 | -44,-20 | 3.66 | 11.74%
[8 empty] | -44 | -19 | -44,-19 | 3.7 | 11.87%
[8 empty] | -44 | -18 | -44,-18 | 3.73 | 11.97%
[8 empty] | -44 | -17 | -44,-17 | 3.74 | 12%
[8 empty] | -44 | -16 | -44,-16 | 3.78 | 12.13%
[8 empty] | -44 | -15 | -44,-15 | 3.76 | 12.06%
[8 empty] | -44 | -14 | -44,-14 | 3.66 | 11.74%
[8 empty] | -44 | -13 | -44,-13 | 3.52 | 11.29%
[8 empty] | -44 | -12 | -44,-12 | 3.45 | 11.07%
[8 empty] | -44 | -11 | -44,-11 | 3.42 | 10.97%
[8 empty] | -44 | -10 | -44,-10 | 3.42 | 10.97%
[8 empty] | -44 | -9 | -44,-9 | 3.46 | 11.1%
[8 empty] | -44 | -8 | -44,-8 | 3.48 | 11.16%
[8 empty] | -44 | -7 | -44,-7 | 3.52 | 11.29%
[8 empty] | -44 | -6 | -44,-6 | 3.55 | 11.39%
[8 empty] | -44 | -5 | -44,-5 | 3.57 | 11.45%
[8 empty] | -44 | -4 | -44,-4 | 3.55 | 11.39%
[8 empty] | -44 | -3 | -44,-3 | 3.56 | 11.42%
[8 empty] | -44 | -2 | -44,-2 | 3.55 | 11.39%
[8 empty] | -44 | -1 | -44,-1 | 3.51 | 11.26%
[8 empty] | -44 | 0 | -44,0 | 3.5 | 11.23%
[8 empty] | -44 | 1 | -44,1 | 3.5 | 11.23%
[8 empty] | -44 | 2 | -44,2 | 3.53 | 11.33%
[8 empty] | -44 | 3 | -44,3 | 3.56 | 11.42%
[8 empty] | -44 | 4 | -44,4 | 3.56 | 11.42%
[8 empty] | -44 | 5 | -44,5 | 3.58 | 11.49%
[8 empty] | -44 | 6 | -44,6 | 3.61 | 11.58%
[8 empty] | -44 | 7 | -44,7 | 3.64 | 11.68%
[8 empty] | -44 | 8 | -44,8 | 3.66 | 11.74%
[8 empty] | -44 | 9 | -44,9 | 3.68 | 11.81%
[8 empty] | -44 | 10 | -44,10 | 3.66 | 11.74%
[8 empty] | -44 | 11 | -44,11 | 3.63 | 11.65%
[8 empty] | -44 | 12 | -44,12 | 3.59 | 11.52%
[8 empty] | -44 | 13 | -44,13 | 3.59 | 11.52%
[8 empty] | -44 | 14 | -44,14 | 3.58 | 11.49%
[8 empty] | -44 | 15 | -44,15 | 3.61 | 11.58%
[8 empty] | -44 | 16 | -44,16 | 3.67 | 11.77%
[8 empty] | -44 | 17 | -44,17 | 3.7 | 11.87%
[8 empty] | -44 | 18 | -44,18 | 3.75 | 12.03%
[8 empty] | -44 | 19 | -44,19 | 3.8 | 12.19%
[8 empty] | -44 | 20 | -44,20 | 3.77 | 12.1%
[8 empty] | -44 | 21 | -44,21 | 3.72 | 11.94%
[8 empty] | -44 | 22 | -44,22 | 3.75 | 12.03%
[8 empty] | -44 | 23 | -44,23 | 3.79 | 12.16%
[8 empty] | -44 | 24 | -44,24 | 3.8 | 12.19%
[8 empty] | -44 | 25 | -44,25 | 3.82 | 12.26%
[8 empty] | -44 | 26 | -44,26 | 3.86 | 12.38%
[8 empty] | -44 | 27 | -44,27 | 3.83 | 12.29%
[8 empty] | -44 | 28 | -44,28 | 3.81 | 12.22%
[8 empty] | -44 | 29 | -44,29 | 3.82 | 12.26%
[8 empty] | -44 | 30 | -44,30 | 3.83 | 12.29%
[8 empty] | -44 | 31 | -44,31 | 3.84 | 12.32%
[8 empty] | -44 | 32 | -44,32 | 3.81 | 12.22%
[8 empty] | -44 | 33 | -44,33 | 3.84 | 12.32%
[8 empty] | -44 | 34 | -44,34 | 3.89 | 12.48%
[8 empty] | -44 | 35 | -44,35 | 3.9 | 12.51%
[8 empty] | -44 | 36 | -44,36 | 3.88 | 12.45%
[8 empty] | -44 | 37 | -44,37 | 3.89 | 12.48%
[8 empty] | -44 | 38 | -44,38 | 3.87 | 12.42%
[8 empty] | -44 | 39 | -44,39 | 3.84 | 12.32%
[8 empty] | -44 | 40 | -44,40 | 3.8 | 12.19%
[8 empty] | -44 | 41 | -44,41 | 3.83 | 12.29%
[8 empty] | -44 | 42 | -44,42 | 3.85 | 12.35%
[8 empty] | -44 | 43 | -44,43 | 3.87 | 12.42%
[8 empty] | -44 | 44 | -44,44 | 3.9 | 12.51%
[8 empty] | -44 | 45 | -44,45 | 3.9 | 12.51%
[8 empty] | -44 | 46 | -44,46 | 3.93 | 12.61%
[8 empty] | -44 | 47 | -44,47 | 3.94 | 12.64%
[8 empty] | -44 | 48 | -44,48 | 3.93 | 12.61%
[8 empty] | -44 | 49 | -44,49 | 3.86 | 12.38%
[8 empty] | -44 | 50 | -44,50 | 3.83 | 12.29%
[8 empty] | -44 | 51 | -44,51 | 3.79 | 12.16%
[8 empty] | -44 | 52 | -44,52 | 4.05 | 12.99%
[8 empty] | -44 | 53 | -44,53 | 4.01 | 12.87%
[8 empty] | -44 | 54 | -44,54 | 3.95 | 12.67%
[8 empty] | -44 | 55 | -44,55 | 3.85 | 12.35%
[8 empty] | -44 | 56 | -44,56 | 3.77 | 12.1%
[8 empty] | -44 | 57 | -44,57 | 3.7 | 11.87%
[8 empty] | -44 | 58 | -44,58 | 3.56 | 11.42%
[8 empty] | -44 | 59 | -44,59 | 3.56 | 11.42%
[8 empty] | -44 | 60 | -44,60 | 3.61 | 11.58%
[8 empty] | -44 | 61 | -44,61 | 3.64 | 11.68%
[8 empty] | -44 | 62 | -44,62 | 3.66 | 11.74%
[8 empty] | -44 | 63 | -44,63 | 3.62 | 11.61%
[8 empty] | -44 | 64 | -44,64 | 3.65 | 11.71%
[8 empty] | -44 | 65 | -44,65 | 3.75 | 12.03%
[8 empty] | -44 | 66 | -44,66 | 3.84 | 12.32%
[8 empty] | -44 | 67 | -44,67 | 3.9 | 12.51%
[8 empty] | -44 | 68 | -44,68 | 3.84 | 12.32%
[8 empty] | -44 | 69 | -44,69 | 3.81 | 12.22%
[8 empty] | -44 | 70 | -44,70 | 3.76 | 12.06%
[8 empty] | -44 | 71 | -44,71 | 3.72 | 11.94%
[8 empty] | -44 | 72 | -44,72 | 3.73 | 11.97%
[8 empty] | -44 | 73 | -44,73 | 3.74 | 12%
[8 empty] | -44 | 74 | -44,74 | 3.77 | 12.1%
[8 empty] | -44 | 75 | -44,75 | 3.76 | 12.06%
[8 empty] | -44 | 76 | -44,76 | 3.83 | 12.29%
[8 empty] | -44 | 77 | -44,77 | 3.83 | 12.29%
[8 empty] | -44 | 78 | -44,78 | 3.83 | 12.29%
[8 empty] | -44 | 79 | -44,79 | 3.85 | 12.35%
[8 empty] | -44 | 80 | -44,80 | 3.88 | 12.45%
[8 empty] | -44 | 81 | -44,81 | 3.86 | 12.38%
[8 empty] | -44 | 82 | -44,82 | 3.84 | 12.32%
[8 empty] | -44 | 83 | -44,83 | 3.78 | 12.13%
[8 empty] | -44 | 84 | -44,84 | 3.75 | 12.03%
[8 empty] | -44 | 85 | -44,85 | 3.78 | 12.13%
[8 empty] | -44 | 86 | -44,86 | 3.8 | 12.19%
[8 empty] | -44 | 87 | -44,87 | 3.74 | 12%
[8 empty] | -44 | 88 | -44,88 | 3.69 | 11.84%
[8 empty] | -44 | 89 | -44,89 | 3.67 | 11.77%
[8 empty] | -44 | 90 | -44,90 | 3.66 | 11.74%
[8 empty] | -44 | 91 | -44,91 | 3.68 | 11.81%
[8 empty] | -44 | 92 | -44,92 | 3.7 | 11.87%
[8 empty] | -44 | 93 | -44,93 | 3.72 | 11.94%
[8 empty] | -44 | 94 | -44,94 | 3.73 | 11.97%
[8 empty] | -44 | 95 | -44,95 | 3.7 | 11.87%
[8 empty] | -44 | 96 | -44,96 | 3.66 | 11.74%
[8 empty] | -44 | 97 | -44,97 | 3.63 | 11.65%
[8 empty] | -44 | 98 | -44,98 | 3.62 | 11.61%
[8 empty] | -44 | 99 | -44,99 | 3.62 | 11.61%
[8 empty] | -44 | 100 | -44,100 | 3.67 | 11.77%
[8 empty] | -44 | 101 | -44,101 | 3.67 | 11.77%
[8 empty] | -44 | 102 | -44,102 | 3.71 | 11.9%
[8 empty] | -44 | 103 | -44,103 | 3.75 | 12.03%
[8 empty] | -44 | 104 | -44,104 | 3.8 | 12.19%
[8 empty] | -44 | 105 | -44,105 | 3.81 | 12.22%
[8 empty] | -44 | 106 | -44,106 | 3.83 | 12.29%
[8 empty] | -44 | 107 | -44,107 | 3.86 | 12.38%
[8 empty] | -44 | 108 | -44,108 | 3.86 | 12.38%
[8 empty] | -44 | 109 | -44,109 | 3.89 | 12.48%
[8 empty] | -44 | 110 | -44,110 | 3.9 | 12.51%
[8 empty] | -44 | 111 | -44,111 | 3.92 | 12.58%
[8 empty] | -44 | 112 | -44,112 | 3.93 | 12.61%
[8 empty] | -44 | 113 | -44,113 | 3.94 | 12.64%
[8 empty] | -44 | 114 | -44,114 | 3.97 | 12.74%
[8 empty] | -44 | 115 | -44,115 | 3.97 | 12.74%
[8 empty] | -44 | 116 | -44,116 | 3.98 | 12.77%
[8 empty] | -44 | 117 | -44,117 | 3.99 | 12.8%
[8 empty] | -44 | 118 | -44,118 | 4 | 12.83%
[8 empty] | -44 | 119 | -44,119 | 4.02 | 12.9%
[8 empty] | -44 | 120 | -44,120 | 4.03 | 12.93%
[8 empty] | -44 | 121 | -44,121 | 4.04 | 12.96%
[8 empty] | -44 | 122 | -44,122 | 4.02 | 12.9%
[8 empty] | -44 | 123 | -44,123 | 4.03 | 12.93%
[8 empty] | -44 | 124 | -44,124 | 4.03 | 12.93%
[8 empty] | -44 | 125 | -44,125 | 4.02 | 12.9%
[8 empty] | -44 | 126 | -44,126 | 4.01 | 12.87%
[8 empty] | -44 | 127 | -44,127 | 4.02 | 12.9%
[8 empty] | -44 | 128 | -44,128 | 4.04 | 12.96%
[8 empty] | -44 | 129 | -44,129 | 4.05 | 12.99%
[8 empty] | -44 | 130 | -44,130 | 4.07 | 13.06%
[8 empty] | -44 | 131 | -44,131 | 4.07 | 13.06%
[8 empty] | -44 | 132 | -44,132 | 4.08 | 13.09%
[8 empty] | -44 | 133 | -44,133 | 4.11 | 13.19%
[8 empty] | -44 | 134 | -44,134 | 4.13 | 13.25%
[8 empty] | -44 | 135 | -44,135 | 4.14 | 13.28%
[8 empty] | -44 | 136 | -44,136 | 4.15 | 13.31%
[8 empty] | -44 | 137 | -44,137 | 4.18 | 13.41%
[8 empty] | -44 | 138 | -44,138 | 4.19 | 13.44%
[8 empty] | -44 | 139 | -44,139 | 4.2 | 13.48%
[8 empty] | -44 | 140 | -44,140 | 4.21 | 13.51%
[8 empty] | -44 | 141 | -44,141 | 4.24 | 13.6%
[8 empty] | -44 | 142 | -44,142 | 4.27 | 13.7%
[8 empty] | -44 | 143 | -44,143 | 4.3 | 13.8%
[8 empty] | -44 | 144 | -44,144 | 4.33 | 13.89%
[8 empty] | -44 | 145 | -44,145 | 4.34 | 13.92%
[8 empty] | -44 | 146 | -44,146 | 3.71 | 11.9%
[8 empty] | -44 | 147 | -44,147 | 4.16 | 13.35%
[8 empty] | -44 | 148 | -44,148 | 4.41 | 14.15%
[8 empty] | -44 | 149 | -44,149 | 4.35 | 13.96%
[8 empty] | -44 | 150 | -44,150 | 4.33 | 13.89%
[8 empty] | -44 | 151 | -44,151 | 4.32 | 13.86%
[8 empty] | -44 | 152 | -44,152 | 4.31 | 13.83%
[8 empty] | -44 | 153 | -44,153 | 4.3 | 13.8%
[8 empty] | -44 | 154 | -44,154 | 4.29 | 13.76%
[8 empty] | -44 | 155 | -44,155 | 4.28 | 13.73%
[8 empty] | -44 | 156 | -44,156 | 4.25 | 13.64%
[8 empty] | -44 | 157 | -44,157 | 4.22 | 13.54%
[8 empty] | -44 | 158 | -44,158 | 4.19 | 13.44%
[8 empty] | -44 | 159 | -44,159 | 4.18 | 13.41%
[8 empty] | -44 | 160 | -44,160 | 4.16 | 13.35%
[8 empty] | -44 | 161 | -44,161 | 4.17 | 13.38%
[8 empty] | -44 | 162 | -44,162 | 4.17 | 13.38%
[8 empty] | -44 | 163 | -44,163 | 4.15 | 13.31%
[8 empty] | -44 | 164 | -44,164 | 4.17 | 13.38%
[8 empty] | -44 | 165 | -44,165 | 4.19 | 13.44%
[8 empty] | -44 | 166 | -44,166 | 4.27 | 13.7%
[8 empty] | -44 | 167 | -44,167 | 4.34 | 13.92%
[8 empty] | -44 | 168 | -44,168 | 4.38 | 14.05%
[8 empty] | -44 | 169 | -44,169 | 4.19 | 13.44%
[8 empty] | -44 | 170 | -44,170 | 3.88 | 12.45%
[8 empty] | -44 | 171 | -44,171 | 3.92 | 12.58%
[8 empty] | -44 | 172 | -44,172 | 4.19 | 13.44%
[8 empty] | -44 | 173 | -44,173 | 4.55 | 14.6%
[8 empty] | -44 | 174 | -44,174 | 4.72 | 15.14%
[8 empty] | -44 | 175 | -44,175 | 4.69 | 15.05%
[8 empty] | -44 | 176 | -44,176 | 4.64 | 14.89%
[8 empty] | -44 | 177 | -44,177 | 4.58 | 14.69%
[8 empty] | -44 | 178 | -44,178 | 4.53 | 14.53%
[8 empty] | -44 | 179 | -44,179 | 4.47 | 14.34%
[8 empty] | -43 | -180 | -43,-180 | 4.46 | 14.31%
[8 empty] | -43 | -179 | -43,-179 | 4.39 | 14.08%
[8 empty] | -43 | -178 | -43,-178 | 4.33 | 13.89%
[8 empty] | -43 | -177 | -43,-177 | 4.31 | 13.83%
[8 empty] | -43 | -176 | -43,-176 | 4.3 | 13.8%
[8 empty] | -43 | -175 | -43,-175 | 4.27 | 13.7%
[8 empty] | -43 | -174 | -43,-174 | 4.21 | 13.51%
[8 empty] | -43 | -173 | -43,-173 | 4.17 | 13.38%
[8 empty] | -43 | -172 | -43,-172 | 4.15 | 13.31%
[8 empty] | -43 | -171 | -43,-171 | 4.14 | 13.28%
[8 empty] | -43 | -170 | -43,-170 | 4.16 | 13.35%
[8 empty] | -43 | -169 | -43,-169 | 4.16 | 13.35%
[8 empty] | -43 | -168 | -43,-168 | 4.21 | 13.51%
[8 empty] | -43 | -167 | -43,-167 | 4.33 | 13.89%
[8 empty] | -43 | -166 | -43,-166 | 4.32 | 13.86%
[8 empty] | -43 | -165 | -43,-165 | 4.35 | 13.96%
[8 empty] | -43 | -164 | -43,-164 | 4.35 | 13.96%
[8 empty] | -43 | -163 | -43,-163 | 4.35 | 13.96%
[8 empty] | -43 | -162 | -43,-162 | 4.35 | 13.96%
[8 empty] | -43 | -161 | -43,-161 | 4.32 | 13.86%
[8 empty] | -43 | -160 | -43,-160 | 4.29 | 13.76%
[8 empty] | -43 | -159 | -43,-159 | 4.29 | 13.76%
[8 empty] | -43 | -158 | -43,-158 | 4.28 | 13.73%
[8 empty] | -43 | -157 | -43,-157 | 4.27 | 13.7%
[8 empty] | -43 | -156 | -43,-156 | 4.25 | 13.64%
[8 empty] | -43 | -155 | -43,-155 | 4.25 | 13.64%
[8 empty] | -43 | -154 | -43,-154 | 4.25 | 13.64%
[8 empty] | -43 | -153 | -43,-153 | 4.24 | 13.6%
[8 empty] | -43 | -152 | -43,-152 | 4.23 | 13.57%
[8 empty] | -43 | -151 | -43,-151 | 4.22 | 13.54%
[8 empty] | -43 | -150 | -43,-150 | 4.2 | 13.48%
[8 empty] | -43 | -149 | -43,-149 | 4.2 | 13.48%
[8 empty] | -43 | -148 | -43,-148 | 4.19 | 13.44%
[8 empty] | -43 | -147 | -43,-147 | 4.18 | 13.41%
[8 empty] | -43 | -146 | -43,-146 | 4.17 | 13.38%
[8 empty] | -43 | -145 | -43,-145 | 4.16 | 13.35%
[8 empty] | -43 | -144 | -43,-144 | 4.15 | 13.31%
[8 empty] | -43 | -143 | -43,-143 | 4.14 | 13.28%
[8 empty] | -43 | -142 | -43,-142 | 4.14 | 13.28%
[8 empty] | -43 | -141 | -43,-141 | 4.15 | 13.31%
[8 empty] | -43 | -140 | -43,-140 | 4.15 | 13.31%
[8 empty] | -43 | -139 | -43,-139 | 4.16 | 13.35%
[8 empty] | -43 | -138 | -43,-138 | 4.14 | 13.28%
[8 empty] | -43 | -137 | -43,-137 | 4.12 | 13.22%
[8 empty] | -43 | -136 | -43,-136 | 4.11 | 13.19%
[8 empty] | -43 | -135 | -43,-135 | 4.11 | 13.19%
[8 empty] | -43 | -134 | -43,-134 | 4.11 | 13.19%
[8 empty] | -43 | -133 | -43,-133 | 4.1 | 13.15%
[8 empty] | -43 | -132 | -43,-132 | 4.11 | 13.19%
[8 empty] | -43 | -131 | -43,-131 | 4.11 | 13.19%
[8 empty] | -43 | -130 | -43,-130 | 4.09 | 13.12%
[8 empty] | -43 | -129 | -43,-129 | 4.07 | 13.06%
[8 empty] | -43 | -128 | -43,-128 | 4.05 | 12.99%
[8 empty] | -43 | -127 | -43,-127 | 4.04 | 12.96%
[8 empty] | -43 | -126 | -43,-126 | 4.02 | 12.9%
[8 empty] | -43 | -125 | -43,-125 | 4.02 | 12.9%
[8 empty] | -43 | -124 | -43,-124 | 4 | 12.83%
[8 empty] | -43 | -123 | -43,-123 | 4 | 12.83%
[8 empty] | -43 | -122 | -43,-122 | 3.98 | 12.77%
[8 empty] | -43 | -121 | -43,-121 | 3.98 | 12.77%
[8 empty] | -43 | -120 | -43,-120 | 3.98 | 12.77%
[8 empty] | -43 | -119 | -43,-119 | 3.96 | 12.71%
[8 empty] | -43 | -118 | -43,-118 | 3.96 | 12.71%
[8 empty] | -43 | -117 | -43,-117 | 3.95 | 12.67%
[8 empty] | -43 | -116 | -43,-116 | 3.95 | 12.67%
[8 empty] | -43 | -115 | -43,-115 | 3.95 | 12.67%
[8 empty] | -43 | -114 | -43,-114 | 3.96 | 12.71%
[8 empty] | -43 | -113 | -43,-113 | 3.96 | 12.71%
[8 empty] | -43 | -112 | -43,-112 | 3.96 | 12.71%
[8 empty] | -43 | -111 | -43,-111 | 3.95 | 12.67%
[8 empty] | -43 | -110 | -43,-110 | 3.94 | 12.64%
[8 empty] | -43 | -109 | -43,-109 | 3.94 | 12.64%
[8 empty] | -43 | -108 | -43,-108 | 3.96 | 12.71%
[8 empty] | -43 | -107 | -43,-107 | 4 | 12.83%
[8 empty] | -43 | -106 | -43,-106 | 4.01 | 12.87%
[8 empty] | -43 | -105 | -43,-105 | 4.02 | 12.9%
[8 empty] | -43 | -104 | -43,-104 | 4.02 | 12.9%
[8 empty] | -43 | -103 | -43,-103 | 4 | 12.83%
[8 empty] | -43 | -102 | -43,-102 | 4.01 | 12.87%
[8 empty] | -43 | -101 | -43,-101 | 4 | 12.83%
[8 empty] | -43 | -100 | -43,-100 | 4.01 | 12.87%
[8 empty] | -43 | -99 | -43,-99 | 4.03 | 12.93%
[8 empty] | -43 | -98 | -43,-98 | 4.04 | 12.96%
[8 empty] | -43 | -97 | -43,-97 | 4.04 | 12.96%
[8 empty] | -43 | -96 | -43,-96 | 4.05 | 12.99%
[8 empty] | -43 | -95 | -43,-95 | 4.06 | 13.03%
[8 empty] | -43 | -94 | -43,-94 | 4.07 | 13.06%
[8 empty] | -43 | -93 | -43,-93 | 4.09 | 13.12%
[8 empty] | -43 | -92 | -43,-92 | 4.09 | 13.12%
[8 empty] | -43 | -91 | -43,-91 | 4.11 | 13.19%
[8 empty] | -43 | -90 | -43,-90 | 4.11 | 13.19%
[8 empty] | -43 | -89 | -43,-89 | 4.12 | 13.22%
[8 empty] | -43 | -88 | -43,-88 | 4.12 | 13.22%
[8 empty] | -43 | -87 | -43,-87 | 4.14 | 13.28%
[8 empty] | -43 | -86 | -43,-86 | 4.17 | 13.38%
[8 empty] | -43 | -85 | -43,-85 | 4.17 | 13.38%
[8 empty] | -43 | -84 | -43,-84 | 4.16 | 13.35%
[8 empty] | -43 | -83 | -43,-83 | 4.16 | 13.35%
[8 empty] | -43 | -82 | -43,-82 | 4.18 | 13.41%
[8 empty] | -43 | -81 | -43,-81 | 4.21 | 13.51%
[8 empty] | -43 | -80 | -43,-80 | 4.26 | 13.67%
[8 empty] | -43 | -79 | -43,-79 | 4.28 | 13.73%
[8 empty] | -43 | -78 | -43,-78 | 4.3 | 13.8%
[8 empty] | -43 | -77 | -43,-77 | 4.34 | 13.92%
[8 empty] | -43 | -76 | -43,-76 | 4.37 | 14.02%
[8 empty] | -43 | -75 | -43,-75 | 4.43 | 14.21%
[8 empty] | -43 | -74 | -43,-74 | 4.11 | 13.19%
[8 empty] | -43 | -73 | -43,-73 | 4.07 | 13.06%
[8 empty] | -43 | -72 | -43,-72 | 3.9 | 12.51%
[8 empty] | -43 | -71 | -43,-71 | 4.62 | 14.82%
[8 empty] | -43 | -70 | -43,-70 | 5.15 | 16.52%
[8 empty] | -43 | -69 | -43,-69 | 5.1 | 16.36%
[8 empty] | -43 | -68 | -43,-68 | 5 | 16.04%
[8 empty] | -43 | -67 | -43,-67 | 4.97 | 15.95%
[8 empty] | -43 | -66 | -43,-66 | 5.03 | 16.14%
[8 empty] | -43 | -65 | -43,-65 | 5.03 | 16.14%
[8 empty] | -43 | -64 | -43,-64 | 5.06 | 16.23%
[8 empty] | -43 | -63 | -43,-63 | 5.34 | 17.13%
[8 empty] | -43 | -62 | -43,-62 | 5.38 | 17.26%
[8 empty] | -43 | -61 | -43,-61 | 5.34 | 17.13%
[8 empty] | -43 | -60 | -43,-60 | 5.29 | 16.97%
[8 empty] | -43 | -59 | -43,-59 | 5.28 | 16.94%
[8 empty] | -43 | -58 | -43,-58 | 5.26 | 16.88%
[8 empty] | -43 | -57 | -43,-57 | 5.18 | 16.62%
[8 empty] | -43 | -56 | -43,-56 | 5.05 | 16.2%
[8 empty] | -43 | -55 | -43,-55 | 4.92 | 15.78%
[8 empty] | -43 | -54 | -43,-54 | 4.77 | 15.3%
[8 empty] | -43 | -53 | -43,-53 | 4.65 | 14.92%
[8 empty] | -43 | -52 | -43,-52 | 4.5 | 14.44%
[8 empty] | -43 | -51 | -43,-51 | 4.5 | 14.44%
[8 empty] | -43 | -50 | -43,-50 | 4.48 | 14.37%
[8 empty] | -43 | -49 | -43,-49 | 4.44 | 14.24%
[8 empty] | -43 | -48 | -43,-48 | 4.44 | 14.24%
[8 empty] | -43 | -47 | -43,-47 | 4.48 | 14.37%
[8 empty] | -43 | -46 | -43,-46 | 4.5 | 14.44%
[8 empty] | -43 | -45 | -43,-45 | 4.51 | 14.47%
[8 empty] | -43 | -44 | -43,-44 | 4.47 | 14.34%
[8 empty] | -43 | -43 | -43,-43 | 4.42 | 14.18%
[8 empty] | -43 | -42 | -43,-42 | 4.39 | 14.08%
[8 empty] | -43 | -41 | -43,-41 | 4.35 | 13.96%
[8 empty] | -43 | -40 | -43,-40 | 4.3 | 13.8%
[8 empty] | -43 | -39 | -43,-39 | 4.27 | 13.7%
[8 empty] | -43 | -38 | -43,-38 | 4.22 | 13.54%
[8 empty] | -43 | -37 | -43,-37 | 4.05 | 12.99%
[8 empty] | -43 | -36 | -43,-36 | 3.97 | 12.74%
[8 empty] | -43 | -35 | -43,-35 | 3.95 | 12.67%
[8 empty] | -43 | -34 | -43,-34 | 4 | 12.83%
[8 empty] | -43 | -33 | -43,-33 | 4.01 | 12.87%
[8 empty] | -43 | -32 | -43,-32 | 3.92 | 12.58%
[8 empty] | -43 | -31 | -43,-31 | 3.84 | 12.32%
[8 empty] | -43 | -30 | -43,-30 | 3.83 | 12.29%
[8 empty] | -43 | -29 | -43,-29 | 3.89 | 12.48%
[8 empty] | -43 | -28 | -43,-28 | 3.86 | 12.38%
[8 empty] | -43 | -27 | -43,-27 | 3.79 | 12.16%
[8 empty] | -43 | -26 | -43,-26 | 3.77 | 12.1%
[8 empty] | -43 | -25 | -43,-25 | 3.79 | 12.16%
[8 empty] | -43 | -24 | -43,-24 | 3.77 | 12.1%
[8 empty] | -43 | -23 | -43,-23 | 3.78 | 12.13%
[8 empty] | -43 | -22 | -43,-22 | 3.78 | 12.13%
[8 empty] | -43 | -21 | -43,-21 | 3.78 | 12.13%
[8 empty] | -43 | -20 | -43,-20 | 3.83 | 12.29%
[8 empty] | -43 | -19 | -43,-19 | 3.86 | 12.38%
[8 empty] | -43 | -18 | -43,-18 | 3.86 | 12.38%
[8 empty] | -43 | -17 | -43,-17 | 3.85 | 12.35%
[8 empty] | -43 | -16 | -43,-16 | 3.82 | 12.26%
[8 empty] | -43 | -15 | -43,-15 | 3.74 | 12%
[8 empty] | -43 | -14 | -43,-14 | 3.65 | 11.71%
[8 empty] | -43 | -13 | -43,-13 | 3.6 | 11.55%
[8 empty] | -43 | -12 | -43,-12 | 3.62 | 11.61%
[8 empty] | -43 | -11 | -43,-11 | 3.62 | 11.61%
[8 empty] | -43 | -10 | -43,-10 | 3.64 | 11.68%
[8 empty] | -43 | -9 | -43,-9 | 3.68 | 11.81%
[8 empty] | -43 | -8 | -43,-8 | 3.7 | 11.87%
[8 empty] | -43 | -7 | -43,-7 | 3.73 | 11.97%
[8 empty] | -43 | -6 | -43,-6 | 3.73 | 11.97%
[8 empty] | -43 | -5 | -43,-5 | 3.71 | 11.9%
[8 empty] | -43 | -4 | -43,-4 | 3.7 | 11.87%
[8 empty] | -43 | -3 | -43,-3 | 3.69 | 11.84%
[8 empty] | -43 | -2 | -43,-2 | 3.69 | 11.84%
[8 empty] | -43 | -1 | -43,-1 | 3.66 | 11.74%
[8 empty] | -43 | 0 | -43,0 | 3.68 | 11.81%
[8 empty] | -43 | 1 | -43,1 | 3.71 | 11.9%
[8 empty] | -43 | 2 | -43,2 | 3.73 | 11.97%
[8 empty] | -43 | 3 | -43,3 | 3.74 | 12%
[8 empty] | -43 | 4 | -43,4 | 3.73 | 11.97%
[8 empty] | -43 | 5 | -43,5 | 3.75 | 12.03%
[8 empty] | -43 | 6 | -43,6 | 3.76 | 12.06%
[8 empty] | -43 | 7 | -43,7 | 3.77 | 12.1%
[8 empty] | -43 | 8 | -43,8 | 3.79 | 12.16%
[8 empty] | -43 | 9 | -43,9 | 3.82 | 12.26%
[8 empty] | -43 | 10 | -43,10 | 3.84 | 12.32%
[8 empty] | -43 | 11 | -43,11 | 3.81 | 12.22%
[8 empty] | -43 | 12 | -43,12 | 3.75 | 12.03%
[8 empty] | -43 | 13 | -43,13 | 3.73 | 11.97%
[8 empty] | -43 | 14 | -43,14 | 3.73 | 11.97%
[8 empty] | -43 | 15 | -43,15 | 3.79 | 12.16%
[8 empty] | -43 | 16 | -43,16 | 3.86 | 12.38%
[8 empty] | -43 | 17 | -43,17 | 3.88 | 12.45%
[8 empty] | -43 | 18 | -43,18 | 3.91 | 12.54%
[8 empty] | -43 | 19 | -43,19 | 3.94 | 12.64%
[8 empty] | -43 | 20 | -43,20 | 3.93 | 12.61%
[8 empty] | -43 | 21 | -43,21 | 3.88 | 12.45%
[8 empty] | -43 | 22 | -43,22 | 3.93 | 12.61%
[8 empty] | -43 | 23 | -43,23 | 3.95 | 12.67%
[8 empty] | -43 | 24 | -43,24 | 3.96 | 12.71%
[8 empty] | -43 | 25 | -43,25 | 4.06 | 13.03%
[8 empty] | -43 | 26 | -43,26 | 4.1 | 13.15%
[8 empty] | -43 | 27 | -43,27 | 4.08 | 13.09%
[8 empty] | -43 | 28 | -43,28 | 4.04 | 12.96%
[8 empty] | -43 | 29 | -43,29 | 4.05 | 12.99%
[8 empty] | -43 | 30 | -43,30 | 4.03 | 12.93%
[8 empty] | -43 | 31 | -43,31 | 4.02 | 12.9%
[8 empty] | -43 | 32 | -43,32 | 4.01 | 12.87%
[8 empty] | -43 | 33 | -43,33 | 4.02 | 12.9%
[8 empty] | -43 | 34 | -43,34 | 4.04 | 12.96%
[8 empty] | -43 | 35 | -43,35 | 4.04 | 12.96%
[8 empty] | -43 | 36 | -43,36 | 4.02 | 12.9%
[8 empty] | -43 | 37 | -43,37 | 4.02 | 12.9%
[8 empty] | -43 | 38 | -43,38 | 4.01 | 12.87%
[8 empty] | -43 | 39 | -43,39 | 3.99 | 12.8%
[8 empty] | -43 | 40 | -43,40 | 3.97 | 12.74%
[8 empty] | -43 | 41 | -43,41 | 3.95 | 12.67%
[8 empty] | -43 | 42 | -43,42 | 3.94 | 12.64%
[8 empty] | -43 | 43 | -43,43 | 3.93 | 12.61%
[8 empty] | -43 | 44 | -43,44 | 3.97 | 12.74%
[8 empty] | -43 | 45 | -43,45 | 3.95 | 12.67%
[8 empty] | -43 | 46 | -43,46 | 3.92 | 12.58%
[8 empty] | -43 | 47 | -43,47 | 3.93 | 12.61%
[8 empty] | -43 | 48 | -43,48 | 3.96 | 12.71%
[8 empty] | -43 | 49 | -43,49 | 4.01 | 12.87%
[8 empty] | -43 | 50 | -43,50 | 3.97 | 12.74%
[8 empty] | -43 | 51 | -43,51 | 3.9 | 12.51%
[8 empty] | -43 | 52 | -43,52 | 3.83 | 12.29%
[8 empty] | -43 | 53 | -43,53 | 4.06 | 13.03%
[8 empty] | -43 | 54 | -43,54 | 4.04 | 12.96%
[8 empty] | -43 | 55 | -43,55 | 4 | 12.83%
[8 empty] | -43 | 56 | -43,56 | 3.9 | 12.51%
[8 empty] | -43 | 57 | -43,57 | 3.78 | 12.13%
[8 empty] | -43 | 58 | -43,58 | 3.75 | 12.03%
[8 empty] | -43 | 59 | -43,59 | 3.74 | 12%
[8 empty] | -43 | 60 | -43,60 | 3.77 | 12.1%
[8 empty] | -43 | 61 | -43,61 | 3.83 | 12.29%
[8 empty] | -43 | 62 | -43,62 | 3.86 | 12.38%
[8 empty] | -43 | 63 | -43,63 | 3.86 | 12.38%
[8 empty] | -43 | 64 | -43,64 | 3.88 | 12.45%
[8 empty] | -43 | 65 | -43,65 | 3.95 | 12.67%
[8 empty] | -43 | 66 | -43,66 | 4.05 | 12.99%
[8 empty] | -43 | 67 | -43,67 | 4.05 | 12.99%
[8 empty] | -43 | 68 | -43,68 | 4.04 | 12.96%
[8 empty] | -43 | 69 | -43,69 | 3.94 | 12.64%
[8 empty] | -43 | 70 | -43,70 | 3.93 | 12.61%
[8 empty] | -43 | 71 | -43,71 | 3.95 | 12.67%
[8 empty] | -43 | 72 | -43,72 | 3.96 | 12.71%
[8 empty] | -43 | 73 | -43,73 | 3.99 | 12.8%
[8 empty] | -43 | 74 | -43,74 | 3.96 | 12.71%
[8 empty] | -43 | 75 | -43,75 | 4 | 12.83%
[8 empty] | -43 | 76 | -43,76 | 4.01 | 12.87%
[8 empty] | -43 | 77 | -43,77 | 4 | 12.83%
[8 empty] | -43 | 78 | -43,78 | 4.01 | 12.87%
[8 empty] | -43 | 79 | -43,79 | 3.98 | 12.77%
[8 empty] | -43 | 80 | -43,80 | 4.01 | 12.87%
[8 empty] | -43 | 81 | -43,81 | 3.98 | 12.77%
[8 empty] | -43 | 82 | -43,82 | 3.93 | 12.61%
[8 empty] | -43 | 83 | -43,83 | 3.91 | 12.54%
[8 empty] | -43 | 84 | -43,84 | 3.93 | 12.61%
[8 empty] | -43 | 85 | -43,85 | 3.94 | 12.64%
[8 empty] | -43 | 86 | -43,86 | 3.97 | 12.74%
[8 empty] | -43 | 87 | -43,87 | 3.84 | 12.32%
[8 empty] | -43 | 88 | -43,88 | 3.8 | 12.19%
[8 empty] | -43 | 89 | -43,89 | 3.8 | 12.19%
[8 empty] | -43 | 90 | -43,90 | 3.78 | 12.13%
[8 empty] | -43 | 91 | -43,91 | 3.78 | 12.13%
[8 empty] | -43 | 92 | -43,92 | 3.79 | 12.16%
[8 empty] | -43 | 93 | -43,93 | 3.79 | 12.16%
[8 empty] | -43 | 94 | -43,94 | 3.77 | 12.1%
[8 empty] | -43 | 95 | -43,95 | 3.76 | 12.06%
[8 empty] | -43 | 96 | -43,96 | 3.76 | 12.06%
[8 empty] | -43 | 97 | -43,97 | 3.76 | 12.06%
[8 empty] | -43 | 98 | -43,98 | 3.78 | 12.13%
[8 empty] | -43 | 99 | -43,99 | 3.81 | 12.22%
[8 empty] | -43 | 100 | -43,100 | 3.89 | 12.48%
[8 empty] | -43 | 101 | -43,101 | 3.88 | 12.45%
[8 empty] | -43 | 102 | -43,102 | 3.93 | 12.61%
[8 empty] | -43 | 103 | -43,103 | 3.93 | 12.61%
[8 empty] | -43 | 104 | -43,104 | 3.94 | 12.64%
[8 empty] | -43 | 105 | -43,105 | 3.98 | 12.77%
[8 empty] | -43 | 106 | -43,106 | 4.01 | 12.87%
[8 empty] | -43 | 107 | -43,107 | 4.01 | 12.87%
[8 empty] | -43 | 108 | -43,108 | 4.01 | 12.87%
[8 empty] | -43 | 109 | -43,109 | 4.02 | 12.9%
[8 empty] | -43 | 110 | -43,110 | 4.03 | 12.93%
[8 empty] | -43 | 111 | -43,111 | 4.06 | 13.03%
[8 empty] | -43 | 112 | -43,112 | 4.09 | 13.12%
[8 empty] | -43 | 113 | -43,113 | 4.12 | 13.22%
[8 empty] | -43 | 114 | -43,114 | 4.14 | 13.28%
[8 empty] | -43 | 115 | -43,115 | 4.12 | 13.22%
[8 empty] | -43 | 116 | -43,116 | 4.14 | 13.28%
[8 empty] | -43 | 117 | -43,117 | 4.16 | 13.35%
[8 empty] | -43 | 118 | -43,118 | 4.14 | 13.28%
[8 empty] | -43 | 119 | -43,119 | 4.17 | 13.38%
[8 empty] | -43 | 120 | -43,120 | 4.18 | 13.41%
[8 empty] | -43 | 121 | -43,121 | 4.18 | 13.41%
[8 empty] | -43 | 122 | -43,122 | 4.18 | 13.41%
[8 empty] | -43 | 123 | -43,123 | 4.18 | 13.41%
[8 empty] | -43 | 124 | -43,124 | 4.17 | 13.38%
[8 empty] | -43 | 125 | -43,125 | 4.17 | 13.38%
[8 empty] | -43 | 126 | -43,126 | 4.16 | 13.35%
[8 empty] | -43 | 127 | -43,127 | 4.16 | 13.35%
[8 empty] | -43 | 128 | -43,128 | 4.16 | 13.35%
[8 empty] | -43 | 129 | -43,129 | 4.18 | 13.41%
[8 empty] | -43 | 130 | -43,130 | 4.19 | 13.44%
[8 empty] | -43 | 131 | -43,131 | 4.2 | 13.48%
[8 empty] | -43 | 132 | -43,132 | 4.21 | 13.51%
[8 empty] | -43 | 133 | -43,133 | 4.23 | 13.57%
[8 empty] | -43 | 134 | -43,134 | 4.25 | 13.64%
[8 empty] | -43 | 135 | -43,135 | 4.25 | 13.64%
[8 empty] | -43 | 136 | -43,136 | 4.26 | 13.67%
[8 empty] | -43 | 137 | -43,137 | 4.3 | 13.8%
[8 empty] | -43 | 138 | -43,138 | 4.33 | 13.89%
[8 empty] | -43 | 139 | -43,139 | 4.34 | 13.92%
[8 empty] | -43 | 140 | -43,140 | 4.35 | 13.96%
[8 empty] | -43 | 141 | -43,141 | 4.37 | 14.02%
[8 empty] | -43 | 142 | -43,142 | 4.4 | 14.12%
[8 empty] | -43 | 143 | -43,143 | 4.43 | 14.21%
[8 empty] | -43 | 144 | -43,144 | 4.5 | 14.44%
[8 empty] | -43 | 145 | -43,145 | 4.34 | 13.92%
[8 empty] | -43 | 146 | -43,146 | 3.72 | 11.94%
[8 empty] | -43 | 147 | -43,147 | 4.18 | 13.41%
[8 empty] | -43 | 148 | -43,148 | 4.46 | 14.31%
[8 empty] | -43 | 149 | -43,149 | 4.71 | 15.11%
[8 empty] | -43 | 150 | -43,150 | 4.59 | 14.73%
[8 empty] | -43 | 151 | -43,151 | 4.53 | 14.53%
[8 empty] | -43 | 152 | -43,152 | 4.51 | 14.47%
[8 empty] | -43 | 153 | -43,153 | 4.5 | 14.44%
[8 empty] | -43 | 154 | -43,154 | 4.47 | 14.34%
[8 empty] | -43 | 155 | -43,155 | 4.43 | 14.21%
[8 empty] | -43 | 156 | -43,156 | 4.41 | 14.15%
[8 empty] | -43 | 157 | -43,157 | 4.34 | 13.92%
[8 empty] | -43 | 158 | -43,158 | 4.32 | 13.86%
[8 empty] | -43 | 159 | -43,159 | 4.29 | 13.76%
[8 empty] | -43 | 160 | -43,160 | 4.26 | 13.67%
[8 empty] | -43 | 161 | -43,161 | 4.27 | 13.7%
[8 empty] | -43 | 162 | -43,162 | 4.26 | 13.67%
[8 empty] | -43 | 163 | -43,163 | 4.25 | 13.64%
[8 empty] | -43 | 164 | -43,164 | 4.27 | 13.7%
[8 empty] | -43 | 165 | -43,165 | 4.3 | 13.8%
[8 empty] | -43 | 166 | -43,166 | 4.35 | 13.96%
[8 empty] | -43 | 167 | -43,167 | 4.42 | 14.18%
[8 empty] | -43 | 168 | -43,168 | 4.48 | 14.37%
[8 empty] | -43 | 169 | -43,169 | 4.49 | 14.41%
[8 empty] | -43 | 170 | -43,170 | 4.45 | 14.28%
[8 empty] | -43 | 171 | -43,171 | 3.74 | 12%
[8 empty] | -43 | 172 | -43,172 | 3.9 | 12.51%
[8 empty] | -43 | 173 | -43,173 | 4.15 | 13.31%
[8 empty] | -43 | 174 | -43,174 | 4.86 | 15.59%
[8 empty] | -43 | 175 | -43,175 | 4.87 | 15.62%
[8 empty] | -43 | 176 | -43,176 | 4.77 | 15.3%
[8 empty] | -43 | 177 | -43,177 | 4.68 | 15.02%
[8 empty] | -43 | 178 | -43,178 | 4.61 | 14.79%
[8 empty] | -43 | 179 | -43,179 | 4.55 | 14.6%
[8 empty] | -42 | -180 | -42,-180 | 4.56 | 14.63%
[8 empty] | -42 | -179 | -42,-179 | 4.52 | 14.5%
[8 empty] | -42 | -178 | -42,-178 | 4.4 | 14.12%
[8 empty] | -42 | -177 | -42,-177 | 4.4 | 14.12%
[8 empty] | -42 | -176 | -42,-176 | 4.36 | 13.99%
[8 empty] | -42 | -175 | -42,-175 | 4.33 | 13.89%
[8 empty] | -42 | -174 | -42,-174 | 4.3 | 13.8%
[8 empty] | -42 | -173 | -42,-173 | 4.27 | 13.7%
[8 empty] | -42 | -172 | -42,-172 | 4.25 | 13.64%
[8 empty] | -42 | -171 | -42,-171 | 4.26 | 13.67%
[8 empty] | -42 | -170 | -42,-170 | 4.25 | 13.64%
[8 empty] | -42 | -169 | -42,-169 | 4.25 | 13.64%
[8 empty] | -42 | -168 | -42,-168 | 4.27 | 13.7%
[8 empty] | -42 | -167 | -42,-167 | 4.41 | 14.15%
[8 empty] | -42 | -166 | -42,-166 | 4.42 | 14.18%
[8 empty] | -42 | -165 | -42,-165 | 4.42 | 14.18%
[8 empty] | -42 | -164 | -42,-164 | 4.43 | 14.21%
[8 empty] | -42 | -163 | -42,-163 | 4.43 | 14.21%
[8 empty] | -42 | -162 | -42,-162 | 4.41 | 14.15%
[8 empty] | -42 | -161 | -42,-161 | 4.36 | 13.99%
[8 empty] | -42 | -160 | -42,-160 | 4.36 | 13.99%
[8 empty] | -42 | -159 | -42,-159 | 4.36 | 13.99%
[8 empty] | -42 | -158 | -42,-158 | 4.34 | 13.92%
[8 empty] | -42 | -157 | -42,-157 | 4.32 | 13.86%
[8 empty] | -42 | -156 | -42,-156 | 4.31 | 13.83%
[8 empty] | -42 | -155 | -42,-155 | 4.3 | 13.8%
[8 empty] | -42 | -154 | -42,-154 | 4.3 | 13.8%
[8 empty] | -42 | -153 | -42,-153 | 4.28 | 13.73%
[8 empty] | -42 | -152 | -42,-152 | 4.27 | 13.7%
[8 empty] | -42 | -151 | -42,-151 | 4.26 | 13.67%
[8 empty] | -42 | -150 | -42,-150 | 4.24 | 13.6%
[8 empty] | -42 | -149 | -42,-149 | 4.25 | 13.64%
[8 empty] | -42 | -148 | -42,-148 | 4.25 | 13.64%
[8 empty] | -42 | -147 | -42,-147 | 4.23 | 13.57%
[8 empty] | -42 | -146 | -42,-146 | 4.22 | 13.54%
[8 empty] | -42 | -145 | -42,-145 | 4.22 | 13.54%
[8 empty] | -42 | -144 | -42,-144 | 4.22 | 13.54%
[8 empty] | -42 | -143 | -42,-143 | 4.2 | 13.48%
[8 empty] | -42 | -142 | -42,-142 | 4.2 | 13.48%
[8 empty] | -42 | -141 | -42,-141 | 4.2 | 13.48%
[8 empty] | -42 | -140 | -42,-140 | 4.19 | 13.44%
[8 empty] | -42 | -139 | -42,-139 | 4.2 | 13.48%
[8 empty] | -42 | -138 | -42,-138 | 4.18 | 13.41%
[8 empty] | -42 | -137 | -42,-137 | 4.18 | 13.41%
[8 empty] | -42 | -136 | -42,-136 | 4.17 | 13.38%
[8 empty] | -42 | -135 | -42,-135 | 4.17 | 13.38%
[8 empty] | -42 | -134 | -42,-134 | 4.16 | 13.35%
[8 empty] | -42 | -133 | -42,-133 | 4.16 | 13.35%
[8 empty] | -42 | -132 | -42,-132 | 4.16 | 13.35%
[8 empty] | -42 | -131 | -42,-131 | 4.16 | 13.35%
[8 empty] | -42 | -130 | -42,-130 | 4.15 | 13.31%
[8 empty] | -42 | -129 | -42,-129 | 4.14 | 13.28%
[8 empty] | -42 | -128 | -42,-128 | 4.11 | 13.19%
[8 empty] | -42 | -127 | -42,-127 | 4.09 | 13.12%
[8 empty] | -42 | -126 | -42,-126 | 4.08 | 13.09%
[8 empty] | -42 | -125 | -42,-125 | 4.08 | 13.09%
[8 empty] | -42 | -124 | -42,-124 | 4.08 | 13.09%
[8 empty] | -42 | -123 | -42,-123 | 4.07 | 13.06%
[8 empty] | -42 | -122 | -42,-122 | 4.04 | 12.96%
[8 empty] | -42 | -121 | -42,-121 | 4.03 | 12.93%
[8 empty] | -42 | -120 | -42,-120 | 4.04 | 12.96%
[8 empty] | -42 | -119 | -42,-119 | 4.04 | 12.96%
[8 empty] | -42 | -118 | -42,-118 | 4.03 | 12.93%
[8 empty] | -42 | -117 | -42,-117 | 4.02 | 12.9%
[8 empty] | -42 | -116 | -42,-116 | 4.01 | 12.87%
[8 empty] | -42 | -115 | -42,-115 | 4.02 | 12.9%
[8 empty] | -42 | -114 | -42,-114 | 4.03 | 12.93%
[8 empty] | -42 | -113 | -42,-113 | 4.05 | 12.99%
[8 empty] | -42 | -112 | -42,-112 | 4.04 | 12.96%
[8 empty] | -42 | -111 | -42,-111 | 4.03 | 12.93%
[8 empty] | -42 | -110 | -42,-110 | 4.02 | 12.9%
[8 empty] | -42 | -109 | -42,-109 | 4.01 | 12.87%
[8 empty] | -42 | -108 | -42,-108 | 4.03 | 12.93%
[8 empty] | -42 | -107 | -42,-107 | 4.08 | 13.09%
[8 empty] | -42 | -106 | -42,-106 | 4.09 | 13.12%
[8 empty] | -42 | -105 | -42,-105 | 4.1 | 13.15%
[8 empty] | -42 | -104 | -42,-104 | 4.09 | 13.12%
[8 empty] | -42 | -103 | -42,-103 | 4.08 | 13.09%
[8 empty] | -42 | -102 | -42,-102 | 4.08 | 13.09%
[8 empty] | -42 | -101 | -42,-101 | 4.08 | 13.09%
[8 empty] | -42 | -100 | -42,-100 | 4.08 | 13.09%
[8 empty] | -42 | -99 | -42,-99 | 4.09 | 13.12%
[8 empty] | -42 | -98 | -42,-98 | 4.09 | 13.12%
[8 empty] | -42 | -97 | -42,-97 | 4.11 | 13.19%
[8 empty] | -42 | -96 | -42,-96 | 4.13 | 13.25%
[8 empty] | -42 | -95 | -42,-95 | 4.15 | 13.31%
[8 empty] | -42 | -94 | -42,-94 | 4.16 | 13.35%
[8 empty] | -42 | -93 | -42,-93 | 4.17 | 13.38%
[8 empty] | -42 | -92 | -42,-92 | 4.17 | 13.38%
[8 empty] | -42 | -91 | -42,-91 | 4.19 | 13.44%
[8 empty] | -42 | -90 | -42,-90 | 4.19 | 13.44%
[8 empty] | -42 | -89 | -42,-89 | 4.2 | 13.48%
[8 empty] | -42 | -88 | -42,-88 | 4.22 | 13.54%
[8 empty] | -42 | -87 | -42,-87 | 4.23 | 13.57%
[8 empty] | -42 | -86 | -42,-86 | 4.25 | 13.64%
[8 empty] | -42 | -85 | -42,-85 | 4.25 | 13.64%
[8 empty] | -42 | -84 | -42,-84 | 4.25 | 13.64%
[8 empty] | -42 | -83 | -42,-83 | 4.25 | 13.64%
[8 empty] | -42 | -82 | -42,-82 | 4.26 | 13.67%
[8 empty] | -42 | -81 | -42,-81 | 4.32 | 13.86%
[8 empty] | -42 | -80 | -42,-80 | 4.38 | 14.05%
[8 empty] | -42 | -79 | -42,-79 | 4.39 | 14.08%
[8 empty] | -42 | -78 | -42,-78 | 4.42 | 14.18%
[8 empty] | -42 | -77 | -42,-77 | 4.47 | 14.34%
[8 empty] | -42 | -76 | -42,-76 | 4.52 | 14.5%
[8 empty] | -42 | -75 | -42,-75 | 4.6 | 14.76%
[8 empty] | -42 | -74 | -42,-74 | 4.49 | 14.41%
[8 empty] | -42 | -73 | -42,-73 | 4.19 | 13.44%
[8 empty] | -42 | -72 | -42,-72 | 4.15 | 13.31%
[8 empty] | -42 | -71 | -42,-71 | 4.74 | 15.21%
[8 empty] | -42 | -70 | -42,-70 | 5.26 | 16.88%
[8 empty] | -42 | -69 | -42,-69 | 5.28 | 16.94%
[8 empty] | -42 | -68 | -42,-68 | 5.24 | 16.81%
[8 empty] | -42 | -67 | -42,-67 | 5.19 | 16.65%
[8 empty] | -42 | -66 | -42,-66 | 5.15 | 16.52%
[8 empty] | -42 | -65 | -42,-65 | 5.13 | 16.46%
[8 empty] | -42 | -64 | -42,-64 | 5.43 | 17.42%
[8 empty] | -42 | -63 | -42,-63 | 5.45 | 17.49%
[8 empty] | -42 | -62 | -42,-62 | 5.43 | 17.42%
[8 empty] | -42 | -61 | -42,-61 | 5.37 | 17.23%
[8 empty] | -42 | -60 | -42,-60 | 5.32 | 17.07%
[8 empty] | -42 | -59 | -42,-59 | 5.29 | 16.97%
[8 empty] | -42 | -58 | -42,-58 | 5.29 | 16.97%
[8 empty] | -42 | -57 | -42,-57 | 5.27 | 16.91%
[8 empty] | -42 | -56 | -42,-56 | 5.18 | 16.62%
[8 empty] | -42 | -55 | -42,-55 | 5.07 | 16.27%
[8 empty] | -42 | -54 | -42,-54 | 4.93 | 15.82%
[8 empty] | -42 | -53 | -42,-53 | 4.65 | 14.92%
[8 empty] | -42 | -52 | -42,-52 | 4.57 | 14.66%
[8 empty] | -42 | -51 | -42,-51 | 4.57 | 14.66%
[8 empty] | -42 | -50 | -42,-50 | 4.57 | 14.66%
[8 empty] | -42 | -49 | -42,-49 | 4.53 | 14.53%
[8 empty] | -42 | -48 | -42,-48 | 4.52 | 14.5%
[8 empty] | -42 | -47 | -42,-47 | 4.53 | 14.53%
[8 empty] | -42 | -46 | -42,-46 | 4.56 | 14.63%
[8 empty] | -42 | -45 | -42,-45 | 4.56 | 14.63%
[8 empty] | -42 | -44 | -42,-44 | 4.54 | 14.57%
[8 empty] | -42 | -43 | -42,-43 | 4.48 | 14.37%
[8 empty] | -42 | -42 | -42,-42 | 4.42 | 14.18%
[8 empty] | -42 | -41 | -42,-41 | 4.36 | 13.99%
[8 empty] | -42 | -40 | -42,-40 | 4.31 | 13.83%
[8 empty] | -42 | -39 | -42,-39 | 4.27 | 13.7%
[8 empty] | -42 | -38 | -42,-38 | 4.23 | 13.57%
[8 empty] | -42 | -37 | -42,-37 | 4.09 | 13.12%
[8 empty] | -42 | -36 | -42,-36 | 4.04 | 12.96%
[8 empty] | -42 | -35 | -42,-35 | 4.06 | 13.03%
[8 empty] | -42 | -34 | -42,-34 | 4.08 | 13.09%
[8 empty] | -42 | -33 | -42,-33 | 4.07 | 13.06%
[8 empty] | -42 | -32 | -42,-32 | 3.99 | 12.8%
[8 empty] | -42 | -31 | -42,-31 | 3.94 | 12.64%
[8 empty] | -42 | -30 | -42,-30 | 3.94 | 12.64%
[8 empty] | -42 | -29 | -42,-29 | 3.94 | 12.64%
[8 empty] | -42 | -28 | -42,-28 | 3.89 | 12.48%
[8 empty] | -42 | -27 | -42,-27 | 3.86 | 12.38%
[8 empty] | -42 | -26 | -42,-26 | 3.86 | 12.38%
[8 empty] | -42 | -25 | -42,-25 | 3.88 | 12.45%
[8 empty] | -42 | -24 | -42,-24 | 3.87 | 12.42%
[8 empty] | -42 | -23 | -42,-23 | 3.89 | 12.48%
[8 empty] | -42 | -22 | -42,-22 | 3.91 | 12.54%
[8 empty] | -42 | -21 | -42,-21 | 3.93 | 12.61%
[8 empty] | -42 | -20 | -42,-20 | 3.95 | 12.67%
[8 empty] | -42 | -19 | -42,-19 | 3.95 | 12.67%
[8 empty] | -42 | -18 | -42,-18 | 3.93 | 12.61%
[8 empty] | -42 | -17 | -42,-17 | 3.88 | 12.45%
[8 empty] | -42 | -16 | -42,-16 | 3.82 | 12.26%
[8 empty] | -42 | -15 | -42,-15 | 3.79 | 12.16%
[8 empty] | -42 | -14 | -42,-14 | 3.78 | 12.13%
[8 empty] | -42 | -13 | -42,-13 | 3.8 | 12.19%
[8 empty] | -42 | -12 | -42,-12 | 3.82 | 12.26%
[8 empty] | -42 | -11 | -42,-11 | 3.87 | 12.42%
[8 empty] | -42 | -10 | -42,-10 | 3.88 | 12.45%
[8 empty] | -42 | -9 | -42,-9 | 3.88 | 12.45%
[8 empty] | -42 | -8 | -42,-8 | 3.86 | 12.38%
[8 empty] | -42 | -7 | -42,-7 | 3.86 | 12.38%
[8 empty] | -42 | -6 | -42,-6 | 3.87 | 12.42%
[8 empty] | -42 | -5 | -42,-5 | 3.84 | 12.32%
[8 empty] | -42 | -4 | -42,-4 | 3.84 | 12.32%
[8 empty] | -42 | -3 | -42,-3 | 3.85 | 12.35%
[8 empty] | -42 | -2 | -42,-2 | 3.84 | 12.32%
[8 empty] | -42 | -1 | -42,-1 | 3.84 | 12.32%
[8 empty] | -42 | 0 | -42,0 | 3.86 | 12.38%
[8 empty] | -42 | 1 | -42,1 | 3.89 | 12.48%
[8 empty] | -42 | 2 | -42,2 | 3.91 | 12.54%
[8 empty] | -42 | 3 | -42,3 | 3.89 | 12.48%
[8 empty] | -42 | 4 | -42,4 | 3.88 | 12.45%
[8 empty] | -42 | 5 | -42,5 | 3.89 | 12.48%
[8 empty] | -42 | 6 | -42,6 | 3.89 | 12.48%
[8 empty] | -42 | 7 | -42,7 | 3.91 | 12.54%
[8 empty] | -42 | 8 | -42,8 | 3.92 | 12.58%
[8 empty] | -42 | 9 | -42,9 | 3.97 | 12.74%
[8 empty] | -42 | 10 | -42,10 | 3.99 | 12.8%
[8 empty] | -42 | 11 | -42,11 | 3.97 | 12.74%
[8 empty] | -42 | 12 | -42,12 | 3.93 | 12.61%
[8 empty] | -42 | 13 | -42,13 | 3.91 | 12.54%
[8 empty] | -42 | 14 | -42,14 | 3.92 | 12.58%
[8 empty] | -42 | 15 | -42,15 | 3.94 | 12.64%
[8 empty] | -42 | 16 | -42,16 | 3.97 | 12.74%
[8 empty] | -42 | 17 | -42,17 | 3.99 | 12.8%
[8 empty] | -42 | 18 | -42,18 | 4.04 | 12.96%
[8 empty] | -42 | 19 | -42,19 | 4.1 | 13.15%
[8 empty] | -42 | 20 | -42,20 | 4.18 | 13.41%
[8 empty] | -42 | 21 | -42,21 | 4.21 | 13.51%
[8 empty] | -42 | 22 | -42,22 | 4.2 | 13.48%
[8 empty] | -42 | 23 | -42,23 | 4.19 | 13.44%
[8 empty] | -42 | 24 | -42,24 | 4.17 | 13.38%
[8 empty] | -42 | 25 | -42,25 | 4.23 | 13.57%
[8 empty] | -42 | 26 | -42,26 | 4.25 | 13.64%
[8 empty] | -42 | 27 | -42,27 | 4.29 | 13.76%
[8 empty] | -42 | 28 | -42,28 | 4.3 | 13.8%
[8 empty] | -42 | 29 | -42,29 | 4.25 | 13.64%
[8 empty] | -42 | 30 | -42,30 | 4.19 | 13.44%
[8 empty] | -42 | 31 | -42,31 | 4.18 | 13.41%
[8 empty] | -42 | 32 | -42,32 | 4.16 | 13.35%
[8 empty] | -42 | 33 | -42,33 | 4.18 | 13.41%
[8 empty] | -42 | 34 | -42,34 | 4.16 | 13.35%
[8 empty] | -42 | 35 | -42,35 | 4.11 | 13.19%
[8 empty] | -42 | 36 | -42,36 | 4.1 | 13.15%
[8 empty] | -42 | 37 | -42,37 | 4.13 | 13.25%
[8 empty] | -42 | 38 | -42,38 | 4.12 | 13.22%
[8 empty] | -42 | 39 | -42,39 | 4.08 | 13.09%
[8 empty] | -42 | 40 | -42,40 | 4.04 | 12.96%
[8 empty] | -42 | 41 | -42,41 | 4.01 | 12.87%
[8 empty] | -42 | 42 | -42,42 | 3.99 | 12.8%
[8 empty] | -42 | 43 | -42,43 | 3.97 | 12.74%
[8 empty] | -42 | 44 | -42,44 | 3.94 | 12.64%
[8 empty] | -42 | 45 | -42,45 | 3.91 | 12.54%
[8 empty] | -42 | 46 | -42,46 | 3.85 | 12.35%
[8 empty] | -42 | 47 | -42,47 | 3.83 | 12.29%
[8 empty] | -42 | 48 | -42,48 | 3.89 | 12.48%
[8 empty] | -42 | 49 | -42,49 | 3.96 | 12.71%
[8 empty] | -42 | 50 | -42,50 | 3.99 | 12.8%
[8 empty] | -42 | 51 | -42,51 | 3.93 | 12.61%
[8 empty] | -42 | 52 | -42,52 | 3.83 | 12.29%
[8 empty] | -42 | 53 | -42,53 | 4 | 12.83%
[8 empty] | -42 | 54 | -42,54 | 3.97 | 12.74%
[8 empty] | -42 | 55 | -42,55 | 4 | 12.83%
[8 empty] | -42 | 56 | -42,56 | 3.99 | 12.8%
[8 empty] | -42 | 57 | -42,57 | 3.94 | 12.64%
[8 empty] | -42 | 58 | -42,58 | 3.92 | 12.58%
[8 empty] | -42 | 59 | -42,59 | 3.92 | 12.58%
[8 empty] | -42 | 60 | -42,60 | 3.96 | 12.71%
[8 empty] | -42 | 61 | -42,61 | 4.02 | 12.9%
[8 empty] | -42 | 62 | -42,62 | 4.04 | 12.96%
[8 empty] | -42 | 63 | -42,63 | 4.07 | 13.06%
[8 empty] | -42 | 64 | -42,64 | 4.11 | 13.19%
[8 empty] | -42 | 65 | -42,65 | 4.15 | 13.31%
[8 empty] | -42 | 66 | -42,66 | 4.17 | 13.38%
[8 empty] | -42 | 67 | -42,67 | 4.22 | 13.54%
[8 empty] | -42 | 68 | -42,68 | 4.17 | 13.38%
[8 empty] | -42 | 69 | -42,69 | 4.1 | 13.15%
[8 empty] | -42 | 70 | -42,70 | 4.11 | 13.19%
[8 empty] | -42 | 71 | -42,71 | 4.11 | 13.19%
[8 empty] | -42 | 72 | -42,72 | 4.09 | 13.12%
[8 empty] | -42 | 73 | -42,73 | 4.13 | 13.25%
[8 empty] | -42 | 74 | -42,74 | 4.13 | 13.25%
[8 empty] | -42 | 75 | -42,75 | 4.11 | 13.19%
[8 empty] | -42 | 76 | -42,76 | 4.11 | 13.19%
[8 empty] | -42 | 77 | -42,77 | 4.11 | 13.19%
[8 empty] | -42 | 78 | -42,78 | 4.12 | 13.22%
[8 empty] | -42 | 79 | -42,79 | 4.08 | 13.09%
[8 empty] | -42 | 80 | -42,80 | 4.08 | 13.09%
[8 empty] | -42 | 81 | -42,81 | 4.09 | 13.12%
[8 empty] | -42 | 82 | -42,82 | 4.07 | 13.06%
[8 empty] | -42 | 83 | -42,83 | 4.08 | 13.09%
[8 empty] | -42 | 84 | -42,84 | 4.09 | 13.12%
[8 empty] | -42 | 85 | -42,85 | 4.1 | 13.15%
[8 empty] | -42 | 86 | -42,86 | 4.11 | 13.19%
[8 empty] | -42 | 87 | -42,87 | 3.93 | 12.61%
[8 empty] | -42 | 88 | -42,88 | 3.93 | 12.61%
[8 empty] | -42 | 89 | -42,89 | 3.9 | 12.51%
[8 empty] | -42 | 90 | -42,90 | 3.9 | 12.51%
[8 empty] | -42 | 91 | -42,91 | 3.91 | 12.54%
[8 empty] | -42 | 92 | -42,92 | 3.89 | 12.48%
[8 empty] | -42 | 93 | -42,93 | 3.89 | 12.48%
[8 empty] | -42 | 94 | -42,94 | 3.88 | 12.45%
[8 empty] | -42 | 95 | -42,95 | 3.9 | 12.51%
[8 empty] | -42 | 96 | -42,96 | 3.93 | 12.61%
[8 empty] | -42 | 97 | -42,97 | 3.97 | 12.74%
[8 empty] | -42 | 98 | -42,98 | 3.95 | 12.67%
[8 empty] | -42 | 99 | -42,99 | 3.98 | 12.77%
[8 empty] | -42 | 100 | -42,100 | 4 | 12.83%
[8 empty] | -42 | 101 | -42,101 | 4.04 | 12.96%
[8 empty] | -42 | 102 | -42,102 | 4.07 | 13.06%
[8 empty] | -42 | 103 | -42,103 | 4.08 | 13.09%
[8 empty] | -42 | 104 | -42,104 | 4.08 | 13.09%
[8 empty] | -42 | 105 | -42,105 | 4.11 | 13.19%
[8 empty] | -42 | 106 | -42,106 | 4.13 | 13.25%
[8 empty] | -42 | 107 | -42,107 | 4.13 | 13.25%
[8 empty] | -42 | 108 | -42,108 | 4.15 | 13.31%
[8 empty] | -42 | 109 | -42,109 | 4.15 | 13.31%
[8 empty] | -42 | 110 | -42,110 | 4.18 | 13.41%
[8 empty] | -42 | 111 | -42,111 | 4.21 | 13.51%
[8 empty] | -42 | 112 | -42,112 | 4.2 | 13.48%
[8 empty] | -42 | 113 | -42,113 | 4.22 | 13.54%
[8 empty] | -42 | 114 | -42,114 | 4.23 | 13.57%
[8 empty] | -42 | 115 | -42,115 | 4.24 | 13.6%
[8 empty] | -42 | 116 | -42,116 | 4.27 | 13.7%
[8 empty] | -42 | 117 | -42,117 | 4.28 | 13.73%
[8 empty] | -42 | 118 | -42,118 | 4.3 | 13.8%
[8 empty] | -42 | 119 | -42,119 | 4.31 | 13.83%
[8 empty] | -42 | 120 | -42,120 | 4.31 | 13.83%
[8 empty] | -42 | 121 | -42,121 | 4.28 | 13.73%
[8 empty] | -42 | 122 | -42,122 | 4.28 | 13.73%
[8 empty] | -42 | 123 | -42,123 | 4.26 | 13.67%
[8 empty] | -42 | 124 | -42,124 | 4.28 | 13.73%
[8 empty] | -42 | 125 | -42,125 | 4.28 | 13.73%
[8 empty] | -42 | 126 | -42,126 | 4.28 | 13.73%
[8 empty] | -42 | 127 | -42,127 | 4.28 | 13.73%
[8 empty] | -42 | 128 | -42,128 | 4.29 | 13.76%
[8 empty] | -42 | 129 | -42,129 | 4.29 | 13.76%
[8 empty] | -42 | 130 | -42,130 | 4.32 | 13.86%
[8 empty] | -42 | 131 | -42,131 | 4.32 | 13.86%
[8 empty] | -42 | 132 | -42,132 | 4.34 | 13.92%
[8 empty] | -42 | 133 | -42,133 | 4.35 | 13.96%
[8 empty] | -42 | 134 | -42,134 | 4.37 | 14.02%
[8 empty] | -42 | 135 | -42,135 | 4.39 | 14.08%
[8 empty] | -42 | 136 | -42,136 | 4.39 | 14.08%
[8 empty] | -42 | 137 | -42,137 | 4.43 | 14.21%
[8 empty] | -42 | 138 | -42,138 | 4.46 | 14.31%
[8 empty] | -42 | 139 | -42,139 | 4.48 | 14.37%
[8 empty] | -42 | 140 | -42,140 | 4.5 | 14.44%
[8 empty] | -42 | 141 | -42,141 | 4.51 | 14.47%
[8 empty] | -42 | 142 | -42,142 | 4.53 | 14.53%
[8 empty] | -42 | 143 | -42,143 | 4.57 | 14.66%
[8 empty] | -42 | 144 | -42,144 | 4.64 | 14.89%
[8 empty] | -42 | 145 | -42,145 | 3.98 | 12.77%
[8 empty] | -42 | 146 | -42,146 | 4.1 | 13.15%
[8 empty] | -42 | 147 | -42,147 | 4.4 | 14.12%
[8 empty] | -42 | 148 | -42,148 | 4.51 | 14.47%
[8 empty] | -42 | 149 | -42,149 | 4.99 | 16.01%
[8 empty] | -42 | 150 | -42,150 | 4.82 | 15.46%
[8 empty] | -42 | 151 | -42,151 | 4.7 | 15.08%
[8 empty] | -42 | 152 | -42,152 | 4.66 | 14.95%
[8 empty] | -42 | 153 | -42,153 | 4.6 | 14.76%
[8 empty] | -42 | 154 | -42,154 | 4.58 | 14.69%
[8 empty] | -42 | 155 | -42,155 | 4.54 | 14.57%
[8 empty] | -42 | 156 | -42,156 | 4.5 | 14.44%
[8 empty] | -42 | 157 | -42,157 | 4.45 | 14.28%
[8 empty] | -42 | 158 | -42,158 | 4.4 | 14.12%
[8 empty] | -42 | 159 | -42,159 | 4.39 | 14.08%
[8 empty] | -42 | 160 | -42,160 | 4.37 | 14.02%
[8 empty] | -42 | 161 | -42,161 | 4.38 | 14.05%
[8 empty] | -42 | 162 | -42,162 | 4.34 | 13.92%
[8 empty] | -42 | 163 | -42,163 | 4.33 | 13.89%
[8 empty] | -42 | 164 | -42,164 | 4.34 | 13.92%
[8 empty] | -42 | 165 | -42,165 | 4.35 | 13.96%
[8 empty] | -42 | 166 | -42,166 | 4.38 | 14.05%
[8 empty] | -42 | 167 | -42,167 | 4.45 | 14.28%
[8 empty] | -42 | 168 | -42,168 | 4.48 | 14.37%
[8 empty] | -42 | 169 | -42,169 | 4.52 | 14.5%
[8 empty] | -42 | 170 | -42,170 | 4.53 | 14.53%
[8 empty] | -42 | 171 | -42,171 | 4.53 | 14.53%
[8 empty] | -42 | 172 | -42,172 | 4.05 | 12.99%
[8 empty] | -42 | 173 | -42,173 | 4.28 | 13.73%
[8 empty] | -42 | 174 | -42,174 | 4.62 | 14.82%
[8 empty] | -42 | 175 | -42,175 | 4.64 | 14.89%
[8 empty] | -42 | 176 | -42,176 | 4.65 | 14.92%
[8 empty] | -42 | 177 | -42,177 | 4.78 | 15.34%
[8 empty] | -42 | 178 | -42,178 | 4.69 | 15.05%
[8 empty] | -42 | 179 | -42,179 | 4.62 | 14.82%
[8 empty] | -41 | -180 | -41,-180 | 4.73 | 15.18%
[8 empty] | -41 | -179 | -41,-179 | 4.66 | 14.95%
[8 empty] | -41 | -178 | -41,-178 | 4.56 | 14.63%
[8 empty] | -41 | -177 | -41,-177 | 4.56 | 14.63%
[8 empty] | -41 | -176 | -41,-176 | 4.49 | 14.41%
[8 empty] | -41 | -175 | -41,-175 | 4.47 | 14.34%
[8 empty] | -41 | -174 | -41,-174 | 4.44 | 14.24%
[8 empty] | -41 | -173 | -41,-173 | 4.45 | 14.28%
[8 empty] | -41 | -172 | -41,-172 | 4.43 | 14.21%
[8 empty] | -41 | -171 | -41,-171 | 4.4 | 14.12%
[8 empty] | -41 | -170 | -41,-170 | 4.4 | 14.12%
[8 empty] | -41 | -169 | -41,-169 | 4.39 | 14.08%
[8 empty] | -41 | -168 | -41,-168 | 4.38 | 14.05%
[8 empty] | -41 | -167 | -41,-167 | 4.54 | 14.57%
[8 empty] | -41 | -166 | -41,-166 | 4.51 | 14.47%
[8 empty] | -41 | -165 | -41,-165 | 4.52 | 14.5%
[8 empty] | -41 | -164 | -41,-164 | 4.52 | 14.5%
[8 empty] | -41 | -163 | -41,-163 | 4.5 | 14.44%
[8 empty] | -41 | -162 | -41,-162 | 4.47 | 14.34%
[8 empty] | -41 | -161 | -41,-161 | 4.45 | 14.28%
[8 empty] | -41 | -160 | -41,-160 | 4.43 | 14.21%
[8 empty] | -41 | -159 | -41,-159 | 4.41 | 14.15%
[8 empty] | -41 | -158 | -41,-158 | 4.39 | 14.08%
[8 empty] | -41 | -157 | -41,-157 | 4.4 | 14.12%
[8 empty] | -41 | -156 | -41,-156 | 4.38 | 14.05%
[8 empty] | -41 | -155 | -41,-155 | 4.36 | 13.99%
[8 empty] | -41 | -154 | -41,-154 | 4.36 | 13.99%
[8 empty] | -41 | -153 | -41,-153 | 4.37 | 14.02%
[8 empty] | -41 | -152 | -41,-152 | 4.35 | 13.96%
[8 empty] | -41 | -151 | -41,-151 | 4.34 | 13.92%
[8 empty] | -41 | -150 | -41,-150 | 4.33 | 13.89%
[8 empty] | -41 | -149 | -41,-149 | 4.34 | 13.92%
[8 empty] | -41 | -148 | -41,-148 | 4.33 | 13.89%
[8 empty] | -41 | -147 | -41,-147 | 4.31 | 13.83%
[8 empty] | -41 | -146 | -41,-146 | 4.31 | 13.83%
[8 empty] | -41 | -145 | -41,-145 | 4.31 | 13.83%
[8 empty] | -41 | -144 | -41,-144 | 4.31 | 13.83%
[8 empty] | -41 | -143 | -41,-143 | 4.28 | 13.73%
[8 empty] | -41 | -142 | -41,-142 | 4.27 | 13.7%
[8 empty] | -41 | -141 | -41,-141 | 4.28 | 13.73%
[8 empty] | -41 | -140 | -41,-140 | 4.28 | 13.73%
[8 empty] | -41 | -139 | -41,-139 | 4.27 | 13.7%
[8 empty] | -41 | -138 | -41,-138 | 4.26 | 13.67%
[8 empty] | -41 | -137 | -41,-137 | 4.25 | 13.64%
[8 empty] | -41 | -136 | -41,-136 | 4.25 | 13.64%
[8 empty] | -41 | -135 | -41,-135 | 4.24 | 13.6%
[8 empty] | -41 | -134 | -41,-134 | 4.24 | 13.6%
[8 empty] | -41 | -133 | -41,-133 | 4.24 | 13.6%
[8 empty] | -41 | -132 | -41,-132 | 4.23 | 13.57%
[8 empty] | -41 | -131 | -41,-131 | 4.22 | 13.54%
[8 empty] | -41 | -130 | -41,-130 | 4.21 | 13.51%
[8 empty] | -41 | -129 | -41,-129 | 4.19 | 13.44%
[8 empty] | -41 | -128 | -41,-128 | 4.17 | 13.38%
[8 empty] | -41 | -127 | -41,-127 | 4.16 | 13.35%
[8 empty] | -41 | -126 | -41,-126 | 4.16 | 13.35%
[8 empty] | -41 | -125 | -41,-125 | 4.15 | 13.31%
[8 empty] | -41 | -124 | -41,-124 | 4.15 | 13.31%
[8 empty] | -41 | -123 | -41,-123 | 4.13 | 13.25%
[8 empty] | -41 | -122 | -41,-122 | 4.11 | 13.19%
[8 empty] | -41 | -121 | -41,-121 | 4.1 | 13.15%
[8 empty] | -41 | -120 | -41,-120 | 4.1 | 13.15%
[8 empty] | -41 | -119 | -41,-119 | 4.1 | 13.15%
[8 empty] | -41 | -118 | -41,-118 | 4.1 | 13.15%
[8 empty] | -41 | -117 | -41,-117 | 4.09 | 13.12%
[8 empty] | -41 | -116 | -41,-116 | 4.1 | 13.15%
[8 empty] | -41 | -115 | -41,-115 | 4.1 | 13.15%
[8 empty] | -41 | -114 | -41,-114 | 4.1 | 13.15%
[8 empty] | -41 | -113 | -41,-113 | 4.11 | 13.19%
[8 empty] | -41 | -112 | -41,-112 | 4.12 | 13.22%
[8 empty] | -41 | -111 | -41,-111 | 4.14 | 13.28%
[8 empty] | -41 | -110 | -41,-110 | 4.12 | 13.22%
[8 empty] | -41 | -109 | -41,-109 | 4.1 | 13.15%
[8 empty] | -41 | -108 | -41,-108 | 4.11 | 13.19%
[8 empty] | -41 | -107 | -41,-107 | 4.14 | 13.28%
[8 empty] | -41 | -106 | -41,-106 | 4.16 | 13.35%
[8 empty] | -41 | -105 | -41,-105 | 4.15 | 13.31%
[8 empty] | -41 | -104 | -41,-104 | 4.15 | 13.31%
[8 empty] | -41 | -103 | -41,-103 | 4.15 | 13.31%
[8 empty] | -41 | -102 | -41,-102 | 4.16 | 13.35%
[8 empty] | -41 | -101 | -41,-101 | 4.17 | 13.38%
[8 empty] | -41 | -100 | -41,-100 | 4.19 | 13.44%
[8 empty] | -41 | -99 | -41,-99 | 4.2 | 13.48%
[8 empty] | -41 | -98 | -41,-98 | 4.21 | 13.51%
[8 empty] | -41 | -97 | -41,-97 | 4.22 | 13.54%
[8 empty] | -41 | -96 | -41,-96 | 4.23 | 13.57%
[8 empty] | -41 | -95 | -41,-95 | 4.25 | 13.64%
[8 empty] | -41 | -94 | -41,-94 | 4.26 | 13.67%
[8 empty] | -41 | -93 | -41,-93 | 4.26 | 13.67%
[8 empty] | -41 | -92 | -41,-92 | 4.26 | 13.67%
[8 empty] | -41 | -91 | -41,-91 | 4.27 | 13.7%
[8 empty] | -41 | -90 | -41,-90 | 4.28 | 13.73%
[8 empty] | -41 | -89 | -41,-89 | 4.3 | 13.8%
[8 empty] | -41 | -88 | -41,-88 | 4.32 | 13.86%
[8 empty] | -41 | -87 | -41,-87 | 4.33 | 13.89%
[8 empty] | -41 | -86 | -41,-86 | 4.32 | 13.86%
[8 empty] | -41 | -85 | -41,-85 | 4.34 | 13.92%
[8 empty] | -41 | -84 | -41,-84 | 4.34 | 13.92%
[8 empty] | -41 | -83 | -41,-83 | 4.35 | 13.96%
[8 empty] | -41 | -82 | -41,-82 | 4.38 | 14.05%
[8 empty] | -41 | -81 | -41,-81 | 4.42 | 14.18%
[8 empty] | -41 | -80 | -41,-80 | 4.5 | 14.44%
[8 empty] | -41 | -79 | -41,-79 | 4.52 | 14.5%
[8 empty] | -41 | -78 | -41,-78 | 4.56 | 14.63%
[8 empty] | -41 | -77 | -41,-77 | 4.61 | 14.79%
[8 empty] | -41 | -76 | -41,-76 | 4.68 | 15.02%
[8 empty] | -41 | -75 | -41,-75 | 4.81 | 15.43%
[8 empty] | -41 | -74 | -41,-74 | 4.75 | 15.24%
[8 empty] | -41 | -73 | -41,-73 | 4.37 | 14.02%
[8 empty] | -41 | -72 | -41,-72 | 4.27 | 13.7%
[8 empty] | -41 | -71 | -41,-71 | 4.83 | 15.5%
[8 empty] | -41 | -70 | -41,-70 | 5.38 | 17.26%
[8 empty] | -41 | -69 | -41,-69 | 5.42 | 17.39%
[8 empty] | -41 | -68 | -41,-68 | 5.35 | 17.16%
[8 empty] | -41 | -67 | -41,-67 | 5.33 | 17.1%
[8 empty] | -41 | -66 | -41,-66 | 5.33 | 17.1%
[8 empty] | -41 | -65 | -41,-65 | 5.3 | 17%
[8 empty] | -41 | -64 | -41,-64 | 5.23 | 16.78%
[8 empty] | -41 | -63 | -41,-63 | 5.14 | 16.49%
[8 empty] | -41 | -62 | -41,-62 | 5.16 | 16.55%
[8 empty] | -41 | -61 | -41,-61 | 5.33 | 17.1%
[8 empty] | -41 | -60 | -41,-60 | 5.34 | 17.13%
[8 empty] | -41 | -59 | -41,-59 | 5.31 | 17.04%
[8 empty] | -41 | -58 | -41,-58 | 5.29 | 16.97%
[8 empty] | -41 | -57 | -41,-57 | 5.29 | 16.97%
[8 empty] | -41 | -56 | -41,-56 | 5.25 | 16.84%
[8 empty] | -41 | -55 | -41,-55 | 5.18 | 16.62%
[8 empty] | -41 | -54 | -41,-54 | 5.05 | 16.2%
[8 empty] | -41 | -53 | -41,-53 | 4.76 | 15.27%
[8 empty] | -41 | -52 | -41,-52 | 4.66 | 14.95%
[8 empty] | -41 | -51 | -41,-51 | 4.64 | 14.89%
[8 empty] | -41 | -50 | -41,-50 | 4.64 | 14.89%
[8 empty] | -41 | -49 | -41,-49 | 4.62 | 14.82%
[8 empty] | -41 | -48 | -41,-48 | 4.61 | 14.79%
[8 empty] | -41 | -47 | -41,-47 | 4.6 | 14.76%
[8 empty] | -41 | -46 | -41,-46 | 4.6 | 14.76%
[8 empty] | -41 | -45 | -41,-45 | 4.59 | 14.73%
[8 empty] | -41 | -44 | -41,-44 | 4.58 | 14.69%
[8 empty] | -41 | -43 | -41,-43 | 4.55 | 14.6%
[8 empty] | -41 | -42 | -41,-42 | 4.48 | 14.37%
[8 empty] | -41 | -41 | -41,-41 | 4.41 | 14.15%
[8 empty] | -41 | -40 | -41,-40 | 4.35 | 13.96%
[8 empty] | -41 | -39 | -41,-39 | 4.32 | 13.86%
[8 empty] | -41 | -38 | -41,-38 | 4.27 | 13.7%
[8 empty] | -41 | -37 | -41,-37 | 4.17 | 13.38%
[8 empty] | -41 | -36 | -41,-36 | 4.2 | 13.48%
[8 empty] | -41 | -35 | -41,-35 | 4.22 | 13.54%
[8 empty] | -41 | -34 | -41,-34 | 4.18 | 13.41%
[8 empty] | -41 | -33 | -41,-33 | 4.11 | 13.19%
[8 empty] | -41 | -32 | -41,-32 | 4.07 | 13.06%
[8 empty] | -41 | -31 | -41,-31 | 4.05 | 12.99%
[8 empty] | -41 | -30 | -41,-30 | 4.04 | 12.96%
[8 empty] | -41 | -29 | -41,-29 | 4.02 | 12.9%
[8 empty] | -41 | -28 | -41,-28 | 3.99 | 12.8%
[8 empty] | -41 | -27 | -41,-27 | 3.97 | 12.74%
[8 empty] | -41 | -26 | -41,-26 | 3.98 | 12.77%
[8 empty] | -41 | -25 | -41,-25 | 3.99 | 12.8%
[8 empty] | -41 | -24 | -41,-24 | 4 | 12.83%
[8 empty] | -41 | -23 | -41,-23 | 4.04 | 12.96%
[8 empty] | -41 | -22 | -41,-22 | 4.02 | 12.9%
[8 empty] | -41 | -21 | -41,-21 | 4.03 | 12.93%
[8 empty] | -41 | -20 | -41,-20 | 4.02 | 12.9%
[8 empty] | -41 | -19 | -41,-19 | 4.02 | 12.9%
[8 empty] | -41 | -18 | -41,-18 | 4.01 | 12.87%
[8 empty] | -41 | -17 | -41,-17 | 3.98 | 12.77%
[8 empty] | -41 | -16 | -41,-16 | 3.97 | 12.74%
[8 empty] | -41 | -15 | -41,-15 | 3.97 | 12.74%
[8 empty] | -41 | -14 | -41,-14 | 3.98 | 12.77%
[8 empty] | -41 | -13 | -41,-13 | 4 | 12.83%
[8 empty] | -41 | -12 | -41,-12 | 3.99 | 12.8%
[8 empty] | -41 | -11 | -41,-11 | 4.02 | 12.9%
[8 empty] | -41 | -10 | -41,-10 | 3.98 | 12.77%
[8 empty] | -41 | -9 | -41,-9 | 4.01 | 12.87%
[8 empty] | -41 | -8 | -41,-8 | 4 | 12.83%
[8 empty] | -41 | -7 | -41,-7 | 4 | 12.83%
[8 empty] | -41 | -6 | -41,-6 | 4 | 12.83%
[8 empty] | -41 | -5 | -41,-5 | 3.99 | 12.8%
[8 empty] | -41 | -4 | -41,-4 | 4 | 12.83%
[8 empty] | -41 | -3 | -41,-3 | 4 | 12.83%
[8 empty] | -41 | -2 | -41,-2 | 4 | 12.83%
[8 empty] | -41 | -1 | -41,-1 | 4.02 | 12.9%
[8 empty] | -41 | 0 | -41,0 | 4.03 | 12.93%
[8 empty] | -41 | 1 | -41,1 | 4.04 | 12.96%
[8 empty] | -41 | 2 | -41,2 | 4.06 | 13.03%
[8 empty] | -41 | 3 | -41,3 | 4.05 | 12.99%
[8 empty] | -41 | 4 | -41,4 | 4.05 | 12.99%
[8 empty] | -41 | 5 | -41,5 | 4.04 | 12.96%
[8 empty] | -41 | 6 | -41,6 | 4.03 | 12.93%
[8 empty] | -41 | 7 | -41,7 | 4.04 | 12.96%
[8 empty] | -41 | 8 | -41,8 | 4.07 | 13.06%
[8 empty] | -41 | 9 | -41,9 | 4.11 | 13.19%
[8 empty] | -41 | 10 | -41,10 | 4.13 | 13.25%
[8 empty] | -41 | 11 | -41,11 | 4.13 | 13.25%
[8 empty] | -41 | 12 | -41,12 | 4.12 | 13.22%
[8 empty] | -41 | 13 | -41,13 | 4.09 | 13.12%
[8 empty] | -41 | 14 | -41,14 | 4.11 | 13.19%
[8 empty] | -41 | 15 | -41,15 | 4.12 | 13.22%
[8 empty] | -41 | 16 | -41,16 | 4.15 | 13.31%
[8 empty] | -41 | 17 | -41,17 | 4.15 | 13.31%
[8 empty] | -41 | 18 | -41,18 | 4.16 | 13.35%
[8 empty] | -41 | 19 | -41,19 | 4.2 | 13.48%
[8 empty] | -41 | 20 | -41,20 | 4.26 | 13.67%
[8 empty] | -41 | 21 | -41,21 | 4.33 | 13.89%
[8 empty] | -41 | 22 | -41,22 | 4.39 | 14.08%
[8 empty] | -41 | 23 | -41,23 | 4.42 | 14.18%
[8 empty] | -41 | 24 | -41,24 | 4.44 | 14.24%
[8 empty] | -41 | 25 | -41,25 | 4.46 | 14.31%
[8 empty] | -41 | 26 | -41,26 | 4.47 | 14.34%
[8 empty] | -41 | 27 | -41,27 | 4.48 | 14.37%
[8 empty] | -41 | 28 | -41,28 | 4.46 | 14.31%
[8 empty] | -41 | 29 | -41,29 | 4.36 | 13.99%
[8 empty] | -41 | 30 | -41,30 | 4.32 | 13.86%
[8 empty] | -41 | 31 | -41,31 | 4.31 | 13.83%
[8 empty] | -41 | 32 | -41,32 | 4.32 | 13.86%
[8 empty] | -41 | 33 | -41,33 | 4.35 | 13.96%
[8 empty] | -41 | 34 | -41,34 | 4.29 | 13.76%
[8 empty] | -41 | 35 | -41,35 | 4.23 | 13.57%
[8 empty] | -41 | 36 | -41,36 | 4.2 | 13.48%
[8 empty] | -41 | 37 | -41,37 | 4.21 | 13.51%
[8 empty] | -41 | 38 | -41,38 | 4.23 | 13.57%
[8 empty] | -41 | 39 | -41,39 | 4.21 | 13.51%
[8 empty] | -41 | 40 | -41,40 | 4.16 | 13.35%
[8 empty] | -41 | 41 | -41,41 | 4.1 | 13.15%
[8 empty] | -41 | 42 | -41,42 | 4.07 | 13.06%
[8 empty] | -41 | 43 | -41,43 | 4.03 | 12.93%
[8 empty] | -41 | 44 | -41,44 | 4.02 | 12.9%
[8 empty] | -41 | 45 | -41,45 | 3.98 | 12.77%
[8 empty] | -41 | 46 | -41,46 | 3.92 | 12.58%
[8 empty] | -41 | 47 | -41,47 | 3.95 | 12.67%
[8 empty] | -41 | 48 | -41,48 | 3.98 | 12.77%
[8 empty] | -41 | 49 | -41,49 | 4.05 | 12.99%
[8 empty] | -41 | 50 | -41,50 | 4.06 | 13.03%
[8 empty] | -41 | 51 | -41,51 | 4.01 | 12.87%
[8 empty] | -41 | 52 | -41,52 | 3.93 | 12.61%
[8 empty] | -41 | 53 | -41,53 | 4.1 | 13.15%
[8 empty] | -41 | 54 | -41,54 | 4.09 | 13.12%
[8 empty] | -41 | 55 | -41,55 | 4.11 | 13.19%
[8 empty] | -41 | 56 | -41,56 | 4.14 | 13.28%
[8 empty] | -41 | 57 | -41,57 | 4.14 | 13.28%
[8 empty] | -41 | 58 | -41,58 | 4.13 | 13.25%
[8 empty] | -41 | 59 | -41,59 | 4.15 | 13.31%
[8 empty] | -41 | 60 | -41,60 | 4.18 | 13.41%
[8 empty] | -41 | 61 | -41,61 | 4.2 | 13.48%
[8 empty] | -41 | 62 | -41,62 | 4.23 | 13.57%
[8 empty] | -41 | 63 | -41,63 | 4.26 | 13.67%
[8 empty] | -41 | 64 | -41,64 | 4.29 | 13.76%
[8 empty] | -41 | 65 | -41,65 | 4.29 | 13.76%
[8 empty] | -41 | 66 | -41,66 | 4.33 | 13.89%
[8 empty] | -41 | 67 | -41,67 | 4.34 | 13.92%
[8 empty] | -41 | 68 | -41,68 | 4.31 | 13.83%
[8 empty] | -41 | 69 | -41,69 | 4.28 | 13.73%
[8 empty] | -41 | 70 | -41,70 | 4.25 | 13.64%
[8 empty] | -41 | 71 | -41,71 | 4.24 | 13.6%
[8 empty] | -41 | 72 | -41,72 | 4.25 | 13.64%
[8 empty] | -41 | 73 | -41,73 | 4.27 | 13.7%
[8 empty] | -41 | 74 | -41,74 | 4.28 | 13.73%
[8 empty] | -41 | 75 | -41,75 | 4.26 | 13.67%
[8 empty] | -41 | 76 | -41,76 | 4.26 | 13.67%
[8 empty] | -41 | 77 | -41,77 | 4.26 | 13.67%
[8 empty] | -41 | 78 | -41,78 | 4.28 | 13.73%
[8 empty] | -41 | 79 | -41,79 | 4.26 | 13.67%
[8 empty] | -41 | 80 | -41,80 | 4.25 | 13.64%
[8 empty] | -41 | 81 | -41,81 | 4.23 | 13.57%
[8 empty] | -41 | 82 | -41,82 | 4.24 | 13.6%
[8 empty] | -41 | 83 | -41,83 | 4.26 | 13.67%
[8 empty] | -41 | 84 | -41,84 | 4.26 | 13.67%
[8 empty] | -41 | 85 | -41,85 | 4.27 | 13.7%
[8 empty] | -41 | 86 | -41,86 | 4.28 | 13.73%
[8 empty] | -41 | 87 | -41,87 | 4.05 | 12.99%
[8 empty] | -41 | 88 | -41,88 | 4.05 | 12.99%
[8 empty] | -41 | 89 | -41,89 | 4.04 | 12.96%
[8 empty] | -41 | 90 | -41,90 | 4.05 | 12.99%
[8 empty] | -41 | 91 | -41,91 | 4.04 | 12.96%
[8 empty] | -41 | 92 | -41,92 | 4.03 | 12.93%
[8 empty] | -41 | 93 | -41,93 | 4.06 | 13.03%
[8 empty] | -41 | 94 | -41,94 | 4.07 | 13.06%
[8 empty] | -41 | 95 | -41,95 | 4.08 | 13.09%
[8 empty] | -41 | 96 | -41,96 | 4.08 | 13.09%
[8 empty] | -41 | 97 | -41,97 | 4.09 | 13.12%
[8 empty] | -41 | 98 | -41,98 | 4.12 | 13.22%
[8 empty] | -41 | 99 | -41,99 | 4.14 | 13.28%
[8 empty] | -41 | 100 | -41,100 | 4.15 | 13.31%
[8 empty] | -41 | 101 | -41,101 | 4.16 | 13.35%
[8 empty] | -41 | 102 | -41,102 | 4.17 | 13.38%
[8 empty] | -41 | 103 | -41,103 | 4.2 | 13.48%
[8 empty] | -41 | 104 | -41,104 | 4.23 | 13.57%
[8 empty] | -41 | 105 | -41,105 | 4.24 | 13.6%
[8 empty] | -41 | 106 | -41,106 | 4.25 | 13.64%
[8 empty] | -41 | 107 | -41,107 | 4.26 | 13.67%
[8 empty] | -41 | 108 | -41,108 | 4.26 | 13.67%
[8 empty] | -41 | 109 | -41,109 | 4.28 | 13.73%
[8 empty] | -41 | 110 | -41,110 | 4.31 | 13.83%
[8 empty] | -41 | 111 | -41,111 | 4.32 | 13.86%
[8 empty] | -41 | 112 | -41,112 | 4.32 | 13.86%
[8 empty] | -41 | 113 | -41,113 | 4.35 | 13.96%
[8 empty] | -41 | 114 | -41,114 | 4.37 | 14.02%
[8 empty] | -41 | 115 | -41,115 | 4.36 | 13.99%
[8 empty] | -41 | 116 | -41,116 | 4.38 | 14.05%
[8 empty] | -41 | 117 | -41,117 | 4.4 | 14.12%
[8 empty] | -41 | 118 | -41,118 | 4.42 | 14.18%
[8 empty] | -41 | 119 | -41,119 | 4.44 | 14.24%
[8 empty] | -41 | 120 | -41,120 | 4.42 | 14.18%
[8 empty] | -41 | 121 | -41,121 | 4.41 | 14.15%
[8 empty] | -41 | 122 | -41,122 | 4.4 | 14.12%
[8 empty] | -41 | 123 | -41,123 | 4.4 | 14.12%
[8 empty] | -41 | 124 | -41,124 | 4.4 | 14.12%
[8 empty] | -41 | 125 | -41,125 | 4.38 | 14.05%
[8 empty] | -41 | 126 | -41,126 | 4.39 | 14.08%
[8 empty] | -41 | 127 | -41,127 | 4.4 | 14.12%
[8 empty] | -41 | 128 | -41,128 | 4.41 | 14.15%
[8 empty] | -41 | 129 | -41,129 | 4.42 | 14.18%
[8 empty] | -41 | 130 | -41,130 | 4.44 | 14.24%
[8 empty] | -41 | 131 | -41,131 | 4.45 | 14.28%
[8 empty] | -41 | 132 | -41,132 | 4.46 | 14.31%
[8 empty] | -41 | 133 | -41,133 | 4.47 | 14.34%
[8 empty] | -41 | 134 | -41,134 | 4.49 | 14.41%
[8 empty] | -41 | 135 | -41,135 | 4.51 | 14.47%
[8 empty] | -41 | 136 | -41,136 | 4.54 | 14.57%
[8 empty] | -41 | 137 | -41,137 | 4.56 | 14.63%
[8 empty] | -41 | 138 | -41,138 | 4.58 | 14.69%
[8 empty] | -41 | 139 | -41,139 | 4.61 | 14.79%
[8 empty] | -41 | 140 | -41,140 | 4.63 | 14.85%
[8 empty] | -41 | 141 | -41,141 | 4.66 | 14.95%
[8 empty] | -41 | 142 | -41,142 | 4.69 | 15.05%
[8 empty] | -41 | 143 | -41,143 | 4.71 | 15.11%
[8 empty] | -41 | 144 | -41,144 | 4.74 | 15.21%
[8 empty] | -41 | 145 | -41,145 | 4.88 | 15.66%
[8 empty] | -41 | 146 | -41,146 | 5.19 | 16.65%
[8 empty] | -41 | 147 | -41,147 | 5.29 | 16.97%
[8 empty] | -41 | 148 | -41,148 | 5.02 | 16.11%
[8 empty] | -41 | 149 | -41,149 | 5.12 | 16.43%
[8 empty] | -41 | 150 | -41,150 | 4.93 | 15.82%
[8 empty] | -41 | 151 | -41,151 | 4.81 | 15.43%
[8 empty] | -41 | 152 | -41,152 | 4.74 | 15.21%
[8 empty] | -41 | 153 | -41,153 | 4.7 | 15.08%
[8 empty] | -41 | 154 | -41,154 | 4.67 | 14.98%
[8 empty] | -41 | 155 | -41,155 | 4.64 | 14.89%
[8 empty] | -41 | 156 | -41,156 | 4.6 | 14.76%
[8 empty] | -41 | 157 | -41,157 | 4.56 | 14.63%
[8 empty] | -41 | 158 | -41,158 | 4.52 | 14.5%
[8 empty] | -41 | 159 | -41,159 | 4.51 | 14.47%
[8 empty] | -41 | 160 | -41,160 | 4.5 | 14.44%
[8 empty] | -41 | 161 | -41,161 | 4.49 | 14.41%
[8 empty] | -41 | 162 | -41,162 | 4.45 | 14.28%
[8 empty] | -41 | 163 | -41,163 | 4.43 | 14.21%
[8 empty] | -41 | 164 | -41,164 | 4.43 | 14.21%
[8 empty] | -41 | 165 | -41,165 | 4.43 | 14.21%
[8 empty] | -41 | 166 | -41,166 | 4.46 | 14.31%
[8 empty] | -41 | 167 | -41,167 | 4.48 | 14.37%
[8 empty] | -41 | 168 | -41,168 | 4.51 | 14.47%
[8 empty] | -41 | 169 | -41,169 | 4.55 | 14.6%
[8 empty] | -41 | 170 | -41,170 | 4.59 | 14.73%
[8 empty] | -41 | 171 | -41,171 | 4.64 | 14.89%
[8 empty] | -41 | 172 | -41,172 | 4.49 | 14.41%
[8 empty] | -41 | 173 | -41,173 | 5.09 | 16.33%
[8 empty] | -41 | 174 | -41,174 | 5.08 | 16.3%
[8 empty] | -41 | 175 | -41,175 | 4.12 | 13.22%
[8 empty] | -41 | 176 | -41,176 | 3.97 | 12.74%
[8 empty] | -41 | 177 | -41,177 | 4.82 | 15.46%
[8 empty] | -41 | 178 | -41,178 | 4.81 | 15.43%
[8 empty] | -41 | 179 | -41,179 | 4.77 | 15.3%
[8 empty] | -40 | -180 | -40,-180 | 4.86 | 15.59%
[8 empty] | -40 | -179 | -40,-179 | 4.79 | 15.37%
[8 empty] | -40 | -178 | -40,-178 | 4.71 | 15.11%
[8 empty] | -40 | -177 | -40,-177 | 4.72 | 15.14%
[8 empty] | -40 | -176 | -40,-176 | 4.65 | 14.92%
[8 empty] | -40 | -175 | -40,-175 | 4.62 | 14.82%
[8 empty] | -40 | -174 | -40,-174 | 4.61 | 14.79%
[8 empty] | -40 | -173 | -40,-173 | 4.59 | 14.73%
[8 empty] | -40 | -172 | -40,-172 | 4.56 | 14.63%
[8 empty] | -40 | -171 | -40,-171 | 4.54 | 14.57%
[8 empty] | -40 | -170 | -40,-170 | 4.53 | 14.53%
[8 empty] | -40 | -169 | -40,-169 | 4.51 | 14.47%
[8 empty] | -40 | -168 | -40,-168 | 4.48 | 14.37%
[8 empty] | -40 | -167 | -40,-167 | 4.46 | 14.31%
[8 empty] | -40 | -166 | -40,-166 | 4.45 | 14.28%
[8 empty] | -40 | -165 | -40,-165 | 4.54 | 14.57%
[8 empty] | -40 | -164 | -40,-164 | 4.6 | 14.76%
[8 empty] | -40 | -163 | -40,-163 | 4.56 | 14.63%
[8 empty] | -40 | -162 | -40,-162 | 4.54 | 14.57%
[8 empty] | -40 | -161 | -40,-161 | 4.54 | 14.57%
[8 empty] | -40 | -160 | -40,-160 | 4.51 | 14.47%
[8 empty] | -40 | -159 | -40,-159 | 4.49 | 14.41%
[8 empty] | -40 | -158 | -40,-158 | 4.47 | 14.34%
[8 empty] | -40 | -157 | -40,-157 | 4.46 | 14.31%
[8 empty] | -40 | -156 | -40,-156 | 4.45 | 14.28%
[8 empty] | -40 | -155 | -40,-155 | 4.46 | 14.31%
[8 empty] | -40 | -154 | -40,-154 | 4.45 | 14.28%
[8 empty] | -40 | -153 | -40,-153 | 4.45 | 14.28%
[8 empty] | -40 | -152 | -40,-152 | 4.41 | 14.15%
[8 empty] | -40 | -151 | -40,-151 | 4.42 | 14.18%
[8 empty] | -40 | -150 | -40,-150 | 4.39 | 14.08%
[8 empty] | -40 | -149 | -40,-149 | 4.4 | 14.12%
[8 empty] | -40 | -148 | -40,-148 | 4.38 | 14.05%
[8 empty] | -40 | -147 | -40,-147 | 4.39 | 14.08%
[8 empty] | -40 | -146 | -40,-146 | 4.39 | 14.08%
[8 empty] | -40 | -145 | -40,-145 | 4.38 | 14.05%
[8 empty] | -40 | -144 | -40,-144 | 4.38 | 14.05%
[8 empty] | -40 | -143 | -40,-143 | 4.37 | 14.02%
[8 empty] | -40 | -142 | -40,-142 | 4.36 | 13.99%
[8 empty] | -40 | -141 | -40,-141 | 4.36 | 13.99%
[8 empty] | -40 | -140 | -40,-140 | 4.35 | 13.96%
[8 empty] | -40 | -139 | -40,-139 | 4.35 | 13.96%
[8 empty] | -40 | -138 | -40,-138 | 4.33 | 13.89%
[8 empty] | -40 | -137 | -40,-137 | 4.33 | 13.89%
[8 empty] | -40 | -136 | -40,-136 | 4.33 | 13.89%
[8 empty] | -40 | -135 | -40,-135 | 4.33 | 13.89%
[8 empty] | -40 | -134 | -40,-134 | 4.31 | 13.83%
[8 empty] | -40 | -133 | -40,-133 | 4.3 | 13.8%
[8 empty] | -40 | -132 | -40,-132 | 4.29 | 13.76%
[8 empty] | -40 | -131 | -40,-131 | 4.28 | 13.73%
[8 empty] | -40 | -130 | -40,-130 | 4.25 | 13.64%
[8 empty] | -40 | -129 | -40,-129 | 4.25 | 13.64%
[8 empty] | -40 | -128 | -40,-128 | 4.25 | 13.64%
[8 empty] | -40 | -127 | -40,-127 | 4.24 | 13.6%
[8 empty] | -40 | -126 | -40,-126 | 4.23 | 13.57%
[8 empty] | -40 | -125 | -40,-125 | 4.23 | 13.57%
[8 empty] | -40 | -124 | -40,-124 | 4.22 | 13.54%
[8 empty] | -40 | -123 | -40,-123 | 4.21 | 13.51%
[8 empty] | -40 | -122 | -40,-122 | 4.2 | 13.48%
[8 empty] | -40 | -121 | -40,-121 | 4.19 | 13.44%
[8 empty] | -40 | -120 | -40,-120 | 4.18 | 13.41%
[8 empty] | -40 | -119 | -40,-119 | 4.18 | 13.41%
[8 empty] | -40 | -118 | -40,-118 | 4.19 | 13.44%
[8 empty] | -40 | -117 | -40,-117 | 4.19 | 13.44%
[8 empty] | -40 | -116 | -40,-116 | 4.2 | 13.48%
[8 empty] | -40 | -115 | -40,-115 | 4.2 | 13.48%
[8 empty] | -40 | -114 | -40,-114 | 4.21 | 13.51%
[8 empty] | -40 | -113 | -40,-113 | 4.22 | 13.54%
[8 empty] | -40 | -112 | -40,-112 | 4.21 | 13.51%
[8 empty] | -40 | -111 | -40,-111 | 4.21 | 13.51%
[8 empty] | -40 | -110 | -40,-110 | 4.2 | 13.48%
[8 empty] | -40 | -109 | -40,-109 | 4.19 | 13.44%
[8 empty] | -40 | -108 | -40,-108 | 4.2 | 13.48%
[8 empty] | -40 | -107 | -40,-107 | 4.21 | 13.51%
[8 empty] | -40 | -106 | -40,-106 | 4.23 | 13.57%
[8 empty] | -40 | -105 | -40,-105 | 4.24 | 13.6%
[8 empty] | -40 | -104 | -40,-104 | 4.26 | 13.67%
[8 empty] | -40 | -103 | -40,-103 | 4.27 | 13.7%
[8 empty] | -40 | -102 | -40,-102 | 4.28 | 13.73%
[8 empty] | -40 | -101 | -40,-101 | 4.28 | 13.73%
[8 empty] | -40 | -100 | -40,-100 | 4.29 | 13.76%
[8 empty] | -40 | -99 | -40,-99 | 4.3 | 13.8%
[8 empty] | -40 | -98 | -40,-98 | 4.3 | 13.8%
[8 empty] | -40 | -97 | -40,-97 | 4.32 | 13.86%
[8 empty] | -40 | -96 | -40,-96 | 4.31 | 13.83%
[8 empty] | -40 | -95 | -40,-95 | 4.33 | 13.89%
[8 empty] | -40 | -94 | -40,-94 | 4.34 | 13.92%
[8 empty] | -40 | -93 | -40,-93 | 4.34 | 13.92%
[8 empty] | -40 | -92 | -40,-92 | 4.35 | 13.96%
[8 empty] | -40 | -91 | -40,-91 | 4.37 | 14.02%
[8 empty] | -40 | -90 | -40,-90 | 4.39 | 14.08%
[8 empty] | -40 | -89 | -40,-89 | 4.41 | 14.15%
[8 empty] | -40 | -88 | -40,-88 | 4.42 | 14.18%
[8 empty] | -40 | -87 | -40,-87 | 4.42 | 14.18%
[8 empty] | -40 | -86 | -40,-86 | 4.44 | 14.24%
[8 empty] | -40 | -85 | -40,-85 | 4.45 | 14.28%
[8 empty] | -40 | -84 | -40,-84 | 4.48 | 14.37%
[8 empty] | -40 | -83 | -40,-83 | 4.49 | 14.41%
[8 empty] | -40 | -82 | -40,-82 | 4.52 | 14.5%
[8 empty] | -40 | -81 | -40,-81 | 4.54 | 14.57%
[8 empty] | -40 | -80 | -40,-80 | 4.62 | 14.82%
[8 empty] | -40 | -79 | -40,-79 | 4.64 | 14.89%
[8 empty] | -40 | -78 | -40,-78 | 4.69 | 15.05%
[8 empty] | -40 | -77 | -40,-77 | 4.76 | 15.27%
[8 empty] | -40 | -76 | -40,-76 | 4.86 | 15.59%
[8 empty] | -40 | -75 | -40,-75 | 4.99 | 16.01%
[8 empty] | -40 | -74 | -40,-74 | 5.13 | 16.46%
[8 empty] | -40 | -73 | -40,-73 | 4.7 | 15.08%
[8 empty] | -40 | -72 | -40,-72 | 4.58 | 14.69%
[8 empty] | -40 | -71 | -40,-71 | 4.84 | 15.53%
[8 empty] | -40 | -70 | -40,-70 | 5.26 | 16.88%
[8 empty] | -40 | -69 | -40,-69 | 5.33 | 17.1%
[8 empty] | -40 | -68 | -40,-68 | 5.32 | 17.07%
[8 empty] | -40 | -67 | -40,-67 | 5.37 | 17.23%
[8 empty] | -40 | -66 | -40,-66 | 5.36 | 17.2%
[8 empty] | -40 | -65 | -40,-65 | 5.37 | 17.23%
[8 empty] | -40 | -64 | -40,-64 | 5.34 | 17.13%
[8 empty] | -40 | -63 | -40,-63 | 5.24 | 16.81%
[8 empty] | -40 | -62 | -40,-62 | 5.13 | 16.46%
[8 empty] | -40 | -61 | -40,-61 | 5.3 | 17%
[8 empty] | -40 | -60 | -40,-60 | 5.33 | 17.1%
[8 empty] | -40 | -59 | -40,-59 | 5.3 | 17%
[8 empty] | -40 | -58 | -40,-58 | 5.27 | 16.91%
[8 empty] | -40 | -57 | -40,-57 | 5.27 | 16.91%
[8 empty] | -40 | -56 | -40,-56 | 5.28 | 16.94%
[8 empty] | -40 | -55 | -40,-55 | 5.15 | 16.52%
[8 empty] | -40 | -54 | -40,-54 | 5.02 | 16.11%
[8 empty] | -40 | -53 | -40,-53 | 4.85 | 15.56%
[8 empty] | -40 | -52 | -40,-52 | 4.74 | 15.21%
[8 empty] | -40 | -51 | -40,-51 | 4.74 | 15.21%
[8 empty] | -40 | -50 | -40,-50 | 4.74 | 15.21%
[8 empty] | -40 | -49 | -40,-49 | 4.72 | 15.14%
[8 empty] | -40 | -48 | -40,-48 | 4.68 | 15.02%
[8 empty] | -40 | -47 | -40,-47 | 4.65 | 14.92%
[8 empty] | -40 | -46 | -40,-46 | 4.63 | 14.85%
[8 empty] | -40 | -45 | -40,-45 | 4.6 | 14.76%
[8 empty] | -40 | -44 | -40,-44 | 4.57 | 14.66%
[8 empty] | -40 | -43 | -40,-43 | 4.55 | 14.6%
[8 empty] | -40 | -42 | -40,-42 | 4.51 | 14.47%
[8 empty] | -40 | -41 | -40,-41 | 4.47 | 14.34%
[8 empty] | -40 | -40 | -40,-40 | 4.43 | 14.21%
[8 empty] | -40 | -39 | -40,-39 | 4.28 | 13.73%
[8 empty] | -40 | -38 | -40,-38 | 4.27 | 13.7%
[8 empty] | -40 | -37 | -40,-37 | 4.28 | 13.73%
[8 empty] | -40 | -36 | -40,-36 | 4.3 | 13.8%
[8 empty] | -40 | -35 | -40,-35 | 4.3 | 13.8%
[8 empty] | -40 | -34 | -40,-34 | 4.24 | 13.6%
[8 empty] | -40 | -33 | -40,-33 | 4.18 | 13.41%
[8 empty] | -40 | -32 | -40,-32 | 4.17 | 13.38%
[8 empty] | -40 | -31 | -40,-31 | 4.18 | 13.41%
[8 empty] | -40 | -30 | -40,-30 | 4.16 | 13.35%
[8 empty] | -40 | -29 | -40,-29 | 4.14 | 13.28%
[8 empty] | -40 | -28 | -40,-28 | 4.12 | 13.22%
[8 empty] | -40 | -27 | -40,-27 | 4.13 | 13.25%
[8 empty] | -40 | -26 | -40,-26 | 4.15 | 13.31%
[8 empty] | -40 | -25 | -40,-25 | 4.15 | 13.31%
[8 empty] | -40 | -24 | -40,-24 | 4.14 | 13.28%
[8 empty] | -40 | -23 | -40,-23 | 4.14 | 13.28%
[8 empty] | -40 | -22 | -40,-22 | 4.12 | 13.22%
[8 empty] | -40 | -21 | -40,-21 | 4.12 | 13.22%
[8 empty] | -40 | -20 | -40,-20 | 4.12 | 13.22%
[8 empty] | -40 | -19 | -40,-19 | 4.13 | 13.25%
[8 empty] | -40 | -18 | -40,-18 | 4.13 | 13.25%
[8 empty] | -40 | -17 | -40,-17 | 4.14 | 13.28%
[8 empty] | -40 | -16 | -40,-16 | 4.11 | 13.19%
[8 empty] | -40 | -15 | -40,-15 | 4.1 | 13.15%
[8 empty] | -40 | -14 | -40,-14 | 4.12 | 13.22%
[8 empty] | -40 | -13 | -40,-13 | 4.1 | 13.15%
[8 empty] | -40 | -12 | -40,-12 | 4.12 | 13.22%
[8 empty] | -40 | -11 | -40,-11 | 4.14 | 13.28%
[8 empty] | -40 | -10 | -40,-10 | 4.16 | 13.35%
[8 empty] | -40 | -9 | -40,-9 | 4.16 | 13.35%
[8 empty] | -40 | -8 | -40,-8 | 4.16 | 13.35%
[8 empty] | -40 | -7 | -40,-7 | 4.16 | 13.35%
[8 empty] | -40 | -6 | -40,-6 | 4.17 | 13.38%
[8 empty] | -40 | -5 | -40,-5 | 4.18 | 13.41%
[8 empty] | -40 | -4 | -40,-4 | 4.17 | 13.38%
[8 empty] | -40 | -3 | -40,-3 | 4.14 | 13.28%
[8 empty] | -40 | -2 | -40,-2 | 4.15 | 13.31%
[8 empty] | -40 | -1 | -40,-1 | 4.17 | 13.38%
[8 empty] | -40 | 0 | -40,0 | 4.17 | 13.38%
[8 empty] | -40 | 1 | -40,1 | 4.17 | 13.38%
[8 empty] | -40 | 2 | -40,2 | 4.2 | 13.48%
[8 empty] | -40 | 3 | -40,3 | 4.21 | 13.51%
[8 empty] | -40 | 4 | -40,4 | 4.21 | 13.51%
[8 empty] | -40 | 5 | -40,5 | 4.19 | 13.44%
[8 empty] | -40 | 6 | -40,6 | 4.2 | 13.48%
[8 empty] | -40 | 7 | -40,7 | 4.21 | 13.51%
[8 empty] | -40 | 8 | -40,8 | 4.23 | 13.57%
[8 empty] | -40 | 9 | -40,9 | 4.26 | 13.67%
[8 empty] | -40 | 10 | -40,10 | 4.3 | 13.8%
[8 empty] | -40 | 11 | -40,11 | 4.3 | 13.8%
[8 empty] | -40 | 12 | -40,12 | 4.31 | 13.83%
[8 empty] | -40 | 13 | -40,13 | 4.3 | 13.8%
[8 empty] | -40 | 14 | -40,14 | 4.29 | 13.76%
[8 empty] | -40 | 15 | -40,15 | 4.29 | 13.76%
[8 empty] | -40 | 16 | -40,16 | 4.36 | 13.99%
[8 empty] | -40 | 17 | -40,17 | 4.38 | 14.05%
[8 empty] | -40 | 18 | -40,18 | 4.39 | 14.08%
[8 empty] | -40 | 19 | -40,19 | 4.39 | 14.08%
[8 empty] | -40 | 20 | -40,20 | 4.39 | 14.08%
[8 empty] | -40 | 21 | -40,21 | 4.42 | 14.18%
[8 empty] | -40 | 22 | -40,22 | 4.44 | 14.24%
[8 empty] | -40 | 23 | -40,23 | 4.51 | 14.47%
[8 empty] | -40 | 24 | -40,24 | 4.61 | 14.79%
[8 empty] | -40 | 25 | -40,25 | 4.71 | 15.11%
[8 empty] | -40 | 26 | -40,26 | 4.76 | 15.27%
[8 empty] | -40 | 27 | -40,27 | 4.73 | 15.18%
[8 empty] | -40 | 28 | -40,28 | 4.61 | 14.79%
[8 empty] | -40 | 29 | -40,29 | 4.47 | 14.34%
[8 empty] | -40 | 30 | -40,30 | 4.41 | 14.15%
[8 empty] | -40 | 31 | -40,31 | 4.43 | 14.21%
[8 empty] | -40 | 32 | -40,32 | 4.48 | 14.37%
[8 empty] | -40 | 33 | -40,33 | 4.5 | 14.44%
[8 empty] | -40 | 34 | -40,34 | 4.42 | 14.18%
[8 empty] | -40 | 35 | -40,35 | 4.33 | 13.89%
[8 empty] | -40 | 36 | -40,36 | 4.3 | 13.8%
[8 empty] | -40 | 37 | -40,37 | 4.33 | 13.89%
[8 empty] | -40 | 38 | -40,38 | 4.34 | 13.92%
[8 empty] | -40 | 39 | -40,39 | 4.34 | 13.92%
[8 empty] | -40 | 40 | -40,40 | 4.33 | 13.89%
[8 empty] | -40 | 41 | -40,41 | 4.26 | 13.67%
[8 empty] | -40 | 42 | -40,42 | 4.21 | 13.51%
[8 empty] | -40 | 43 | -40,43 | 4.17 | 13.38%
[8 empty] | -40 | 44 | -40,44 | 4.16 | 13.35%
[8 empty] | -40 | 45 | -40,45 | 4.14 | 13.28%
[8 empty] | -40 | 46 | -40,46 | 4.08 | 13.09%
[8 empty] | -40 | 47 | -40,47 | 4.08 | 13.09%
[8 empty] | -40 | 48 | -40,48 | 4.12 | 13.22%
[8 empty] | -40 | 49 | -40,49 | 4.19 | 13.44%
[8 empty] | -40 | 50 | -40,50 | 4.19 | 13.44%
[8 empty] | -40 | 51 | -40,51 | 4.16 | 13.35%
[8 empty] | -40 | 52 | -40,52 | 4.08 | 13.09%
[8 empty] | -40 | 53 | -40,53 | 4.02 | 12.9%
[8 empty] | -40 | 54 | -40,54 | 4.04 | 12.96%
[8 empty] | -40 | 55 | -40,55 | 4.33 | 13.89%
[8 empty] | -40 | 56 | -40,56 | 4.37 | 14.02%
[8 empty] | -40 | 57 | -40,57 | 4.37 | 14.02%
[8 empty] | -40 | 58 | -40,58 | 4.37 | 14.02%
[8 empty] | -40 | 59 | -40,59 | 4.38 | 14.05%
[8 empty] | -40 | 60 | -40,60 | 4.4 | 14.12%
[8 empty] | -40 | 61 | -40,61 | 4.41 | 14.15%
[8 empty] | -40 | 62 | -40,62 | 4.43 | 14.21%
[8 empty] | -40 | 63 | -40,63 | 4.44 | 14.24%
[8 empty] | -40 | 64 | -40,64 | 4.46 | 14.31%
[8 empty] | -40 | 65 | -40,65 | 4.48 | 14.37%
[8 empty] | -40 | 66 | -40,66 | 4.48 | 14.37%
[8 empty] | -40 | 67 | -40,67 | 4.44 | 14.24%
[8 empty] | -40 | 68 | -40,68 | 4.48 | 14.37%
[8 empty] | -40 | 69 | -40,69 | 4.46 | 14.31%
[8 empty] | -40 | 70 | -40,70 | 4.44 | 14.24%
[8 empty] | -40 | 71 | -40,71 | 4.44 | 14.24%
[8 empty] | -40 | 72 | -40,72 | 4.43 | 14.21%
[8 empty] | -40 | 73 | -40,73 | 4.4 | 14.12%
[8 empty] | -40 | 74 | -40,74 | 4.41 | 14.15%
[8 empty] | -40 | 75 | -40,75 | 4.42 | 14.18%
[8 empty] | -40 | 76 | -40,76 | 4.4 | 14.12%
[8 empty] | -40 | 77 | -40,77 | 4.37 | 14.02%
[8 empty] | -40 | 78 | -40,78 | 4.41 | 14.15%
[8 empty] | -40 | 79 | -40,79 | 4.41 | 14.15%
[8 empty] | -40 | 80 | -40,80 | 4.41 | 14.15%
[8 empty] | -40 | 81 | -40,81 | 4.38 | 14.05%
[8 empty] | -40 | 82 | -40,82 | 4.4 | 14.12%
[8 empty] | -40 | 83 | -40,83 | 4.41 | 14.15%
[8 empty] | -40 | 84 | -40,84 | 4.41 | 14.15%
[8 empty] | -40 | 85 | -40,85 | 4.33 | 13.89%
[8 empty] | -40 | 86 | -40,86 | 4.19 | 13.44%
[8 empty] | -40 | 87 | -40,87 | 4.19 | 13.44%
[8 empty] | -40 | 88 | -40,88 | 4.19 | 13.44%
[8 empty] | -40 | 89 | -40,89 | 4.18 | 13.41%
[8 empty] | -40 | 90 | -40,90 | 4.2 | 13.48%
[8 empty] | -40 | 91 | -40,91 | 4.18 | 13.41%
[8 empty] | -40 | 92 | -40,92 | 4.21 | 13.51%
[8 empty] | -40 | 93 | -40,93 | 4.21 | 13.51%
[8 empty] | -40 | 94 | -40,94 | 4.24 | 13.6%
[8 empty] | -40 | 95 | -40,95 | 4.24 | 13.6%
[8 empty] | -40 | 96 | -40,96 | 4.25 | 13.64%
[8 empty] | -40 | 97 | -40,97 | 4.25 | 13.64%
[8 empty] | -40 | 98 | -40,98 | 4.26 | 13.67%
[8 empty] | -40 | 99 | -40,99 | 4.25 | 13.64%
[8 empty] | -40 | 100 | -40,100 | 4.27 | 13.7%
[8 empty] | -40 | 101 | -40,101 | 4.27 | 13.7%
[8 empty] | -40 | 102 | -40,102 | 4.28 | 13.73%
[8 empty] | -40 | 103 | -40,103 | 4.33 | 13.89%
[8 empty] | -40 | 104 | -40,104 | 4.32 | 13.86%
[8 empty] | -40 | 105 | -40,105 | 4.33 | 13.89%
[8 empty] | -40 | 106 | -40,106 | 4.36 | 13.99%
[8 empty] | -40 | 107 | -40,107 | 4.37 | 14.02%
[8 empty] | -40 | 108 | -40,108 | 4.38 | 14.05%
[8 empty] | -40 | 109 | -40,109 | 4.39 | 14.08%
[8 empty] | -40 | 110 | -40,110 | 4.4 | 14.12%
[8 empty] | -40 | 111 | -40,111 | 4.42 | 14.18%
[8 empty] | -40 | 112 | -40,112 | 4.45 | 14.28%
[8 empty] | -40 | 113 | -40,113 | 4.45 | 14.28%
[8 empty] | -40 | 114 | -40,114 | 4.47 | 14.34%
[8 empty] | -40 | 115 | -40,115 | 4.48 | 14.37%
[8 empty] | -40 | 116 | -40,116 | 4.5 | 14.44%
[8 empty] | -40 | 117 | -40,117 | 4.51 | 14.47%
[8 empty] | -40 | 118 | -40,118 | 4.54 | 14.57%
[8 empty] | -40 | 119 | -40,119 | 4.54 | 14.57%
[8 empty] | -40 | 120 | -40,120 | 4.54 | 14.57%
[8 empty] | -40 | 121 | -40,121 | 4.54 | 14.57%
[8 empty] | -40 | 122 | -40,122 | 4.53 | 14.53%
[8 empty] | -40 | 123 | -40,123 | 4.53 | 14.53%
[8 empty] | -40 | 124 | -40,124 | 4.52 | 14.5%
[8 empty] | -40 | 125 | -40,125 | 4.51 | 14.47%
[8 empty] | -40 | 126 | -40,126 | 4.51 | 14.47%
[8 empty] | -40 | 127 | -40,127 | 4.53 | 14.53%
[8 empty] | -40 | 128 | -40,128 | 4.53 | 14.53%
[8 empty] | -40 | 129 | -40,129 | 4.53 | 14.53%
[8 empty] | -40 | 130 | -40,130 | 4.56 | 14.63%
[8 empty] | -40 | 131 | -40,131 | 4.56 | 14.63%
[8 empty] | -40 | 132 | -40,132 | 4.55 | 14.6%
[8 empty] | -40 | 133 | -40,133 | 4.58 | 14.69%
[8 empty] | -40 | 134 | -40,134 | 4.6 | 14.76%
[8 empty] | -40 | 135 | -40,135 | 4.63 | 14.85%
[8 empty] | -40 | 136 | -40,136 | 4.64 | 14.89%
[8 empty] | -40 | 137 | -40,137 | 4.67 | 14.98%
[8 empty] | -40 | 138 | -40,138 | 4.68 | 15.02%
[8 empty] | -40 | 139 | -40,139 | 4.7 | 15.08%
[8 empty] | -40 | 140 | -40,140 | 4.73 | 15.18%
[8 empty] | -40 | 141 | -40,141 | 4.78 | 15.34%
[8 empty] | -40 | 142 | -40,142 | 4.81 | 15.43%
[8 empty] | -40 | 143 | -40,143 | 4.81 | 15.43%
[8 empty] | -40 | 144 | -40,144 | 4.66 | 14.95%
[8 empty] | -40 | 145 | -40,145 | 4.97 | 15.95%
[8 empty] | -40 | 146 | -40,146 | 5.12 | 16.43%
[8 empty] | -40 | 147 | -40,147 | 5.18 | 16.62%
[8 empty] | -40 | 148 | -40,148 | 5.13 | 16.46%
[8 empty] | -40 | 149 | -40,149 | 5.08 | 16.3%
[8 empty] | -40 | 150 | -40,150 | 4.91 | 15.75%
[8 empty] | -40 | 151 | -40,151 | 4.82 | 15.46%
[8 empty] | -40 | 152 | -40,152 | 4.79 | 15.37%
[8 empty] | -40 | 153 | -40,153 | 4.79 | 15.37%
[8 empty] | -40 | 154 | -40,154 | 4.77 | 15.3%
[8 empty] | -40 | 155 | -40,155 | 4.71 | 15.11%
[8 empty] | -40 | 156 | -40,156 | 4.68 | 15.02%
[8 empty] | -40 | 157 | -40,157 | 4.66 | 14.95%
[8 empty] | -40 | 158 | -40,158 | 4.63 | 14.85%
[8 empty] | -40 | 159 | -40,159 | 4.61 | 14.79%
[8 empty] | -40 | 160 | -40,160 | 4.61 | 14.79%
[8 empty] | -40 | 161 | -40,161 | 4.58 | 14.69%
[8 empty] | -40 | 162 | -40,162 | 4.57 | 14.66%
[8 empty] | -40 | 163 | -40,163 | 4.55 | 14.6%
[8 empty] | -40 | 164 | -40,164 | 4.56 | 14.63%
[8 empty] | -40 | 165 | -40,165 | 4.55 | 14.6%
[8 empty] | -40 | 166 | -40,166 | 4.55 | 14.6%
[8 empty] | -40 | 167 | -40,167 | 4.57 | 14.66%
[8 empty] | -40 | 168 | -40,168 | 4.58 | 14.69%
[8 empty] | -40 | 169 | -40,169 | 4.62 | 14.82%
[8 empty] | -40 | 170 | -40,170 | 4.68 | 15.02%
[8 empty] | -40 | 171 | -40,171 | 4.74 | 15.21%
[8 empty] | -40 | 172 | -40,172 | 4.88 | 15.66%
[8 empty] | -40 | 173 | -40,173 | 4.99 | 16.01%
[8 empty] | -40 | 174 | -40,174 | 4.01 | 12.87%
[8 empty] | -40 | 175 | -40,175 | 4.08 | 13.09%
[8 empty] | -40 | 176 | -40,176 | 4.05 | 12.99%
[8 empty] | -40 | 177 | -40,177 | 4.55 | 14.6%
[8 empty] | -40 | 178 | -40,178 | 4.9 | 15.72%
[8 empty] | -40 | 179 | -40,179 | 4.92 | 15.78%
[8 empty] | -39 | -180 | -39,-180 | 4.96 | 15.91%
[8 empty] | -39 | -179 | -39,-179 | 4.89 | 15.69%
[8 empty] | -39 | -178 | -39,-178 | 4.84 | 15.53%
[8 empty] | -39 | -177 | -39,-177 | 4.82 | 15.46%
[8 empty] | -39 | -176 | -39,-176 | 4.78 | 15.34%
[8 empty] | -39 | -175 | -39,-175 | 4.74 | 15.21%
[8 empty] | -39 | -174 | -39,-174 | 4.71 | 15.11%
[8 empty] | -39 | -173 | -39,-173 | 4.67 | 14.98%
[8 empty] | -39 | -172 | -39,-172 | 4.67 | 14.98%
[8 empty] | -39 | -171 | -39,-171 | 4.64 | 14.89%
[8 empty] | -39 | -170 | -39,-170 | 4.62 | 14.82%
[8 empty] | -39 | -169 | -39,-169 | 4.6 | 14.76%
[8 empty] | -39 | -168 | -39,-168 | 4.57 | 14.66%
[8 empty] | -39 | -167 | -39,-167 | 4.53 | 14.53%
[8 empty] | -39 | -166 | -39,-166 | 4.53 | 14.53%
[8 empty] | -39 | -165 | -39,-165 | 4.56 | 14.63%
[8 empty] | -39 | -164 | -39,-164 | 4.67 | 14.98%
[8 empty] | -39 | -163 | -39,-163 | 4.62 | 14.82%
[8 empty] | -39 | -162 | -39,-162 | 4.61 | 14.79%
[8 empty] | -39 | -161 | -39,-161 | 4.6 | 14.76%
[8 empty] | -39 | -160 | -39,-160 | 4.58 | 14.69%
[8 empty] | -39 | -159 | -39,-159 | 4.58 | 14.69%
[8 empty] | -39 | -158 | -39,-158 | 4.57 | 14.66%
[8 empty] | -39 | -157 | -39,-157 | 4.56 | 14.63%
[8 empty] | -39 | -156 | -39,-156 | 4.56 | 14.63%
[8 empty] | -39 | -155 | -39,-155 | 4.56 | 14.63%
[8 empty] | -39 | -154 | -39,-154 | 4.54 | 14.57%
[8 empty] | -39 | -153 | -39,-153 | 4.52 | 14.5%
[8 empty] | -39 | -152 | -39,-152 | 4.49 | 14.41%
[8 empty] | -39 | -151 | -39,-151 | 4.49 | 14.41%
[8 empty] | -39 | -150 | -39,-150 | 4.49 | 14.41%
[8 empty] | -39 | -149 | -39,-149 | 4.48 | 14.37%
[8 empty] | -39 | -148 | -39,-148 | 4.48 | 14.37%
[8 empty] | -39 | -147 | -39,-147 | 4.48 | 14.37%
[8 empty] | -39 | -146 | -39,-146 | 4.47 | 14.34%
[8 empty] | -39 | -145 | -39,-145 | 4.45 | 14.28%
[8 empty] | -39 | -144 | -39,-144 | 4.45 | 14.28%
[8 empty] | -39 | -143 | -39,-143 | 4.45 | 14.28%
[8 empty] | -39 | -142 | -39,-142 | 4.45 | 14.28%
[8 empty] | -39 | -141 | -39,-141 | 4.44 | 14.24%
[8 empty] | -39 | -140 | -39,-140 | 4.43 | 14.21%
[8 empty] | -39 | -139 | -39,-139 | 4.42 | 14.18%
[8 empty] | -39 | -138 | -39,-138 | 4.41 | 14.15%
[8 empty] | -39 | -137 | -39,-137 | 4.41 | 14.15%
[8 empty] | -39 | -136 | -39,-136 | 4.41 | 14.15%
[8 empty] | -39 | -135 | -39,-135 | 4.4 | 14.12%
[8 empty] | -39 | -134 | -39,-134 | 4.39 | 14.08%
[8 empty] | -39 | -133 | -39,-133 | 4.38 | 14.05%
[8 empty] | -39 | -132 | -39,-132 | 4.36 | 13.99%
[8 empty] | -39 | -131 | -39,-131 | 4.34 | 13.92%
[8 empty] | -39 | -130 | -39,-130 | 4.32 | 13.86%
[8 empty] | -39 | -129 | -39,-129 | 4.3 | 13.8%
[8 empty] | -39 | -128 | -39,-128 | 4.31 | 13.83%
[8 empty] | -39 | -127 | -39,-127 | 4.31 | 13.83%
[8 empty] | -39 | -126 | -39,-126 | 4.3 | 13.8%
[8 empty] | -39 | -125 | -39,-125 | 4.29 | 13.76%
[8 empty] | -39 | -124 | -39,-124 | 4.3 | 13.8%
[8 empty] | -39 | -123 | -39,-123 | 4.28 | 13.73%
[8 empty] | -39 | -122 | -39,-122 | 4.28 | 13.73%
[8 empty] | -39 | -121 | -39,-121 | 4.29 | 13.76%
[8 empty] | -39 | -120 | -39,-120 | 4.26 | 13.67%
[8 empty] | -39 | -119 | -39,-119 | 4.25 | 13.64%
[8 empty] | -39 | -118 | -39,-118 | 4.25 | 13.64%
[8 empty] | -39 | -117 | -39,-117 | 4.24 | 13.6%
[8 empty] | -39 | -116 | -39,-116 | 4.26 | 13.67%
[8 empty] | -39 | -115 | -39,-115 | 4.28 | 13.73%
[8 empty] | -39 | -114 | -39,-114 | 4.29 | 13.76%
[8 empty] | -39 | -113 | -39,-113 | 4.3 | 13.8%
[8 empty] | -39 | -112 | -39,-112 | 4.31 | 13.83%
[8 empty] | -39 | -111 | -39,-111 | 4.3 | 13.8%
[8 empty] | -39 | -110 | -39,-110 | 4.28 | 13.73%
[8 empty] | -39 | -109 | -39,-109 | 4.28 | 13.73%
[8 empty] | -39 | -108 | -39,-108 | 4.3 | 13.8%
[8 empty] | -39 | -107 | -39,-107 | 4.31 | 13.83%
[8 empty] | -39 | -106 | -39,-106 | 4.35 | 13.96%
[8 empty] | -39 | -105 | -39,-105 | 4.34 | 13.92%
[8 empty] | -39 | -104 | -39,-104 | 4.36 | 13.99%
[8 empty] | -39 | -103 | -39,-103 | 4.37 | 14.02%
[8 empty] | -39 | -102 | -39,-102 | 4.37 | 14.02%
[8 empty] | -39 | -101 | -39,-101 | 4.36 | 13.99%
[8 empty] | -39 | -100 | -39,-100 | 4.38 | 14.05%
[8 empty] | -39 | -99 | -39,-99 | 4.38 | 14.05%
[8 empty] | -39 | -98 | -39,-98 | 4.39 | 14.08%
[8 empty] | -39 | -97 | -39,-97 | 4.4 | 14.12%
[8 empty] | -39 | -96 | -39,-96 | 4.41 | 14.15%
[8 empty] | -39 | -95 | -39,-95 | 4.43 | 14.21%
[8 empty] | -39 | -94 | -39,-94 | 4.45 | 14.28%
[8 empty] | -39 | -93 | -39,-93 | 4.46 | 14.31%
[8 empty] | -39 | -92 | -39,-92 | 4.47 | 14.34%
[8 empty] | -39 | -91 | -39,-91 | 4.49 | 14.41%
[8 empty] | -39 | -90 | -39,-90 | 4.5 | 14.44%
[8 empty] | -39 | -89 | -39,-89 | 4.52 | 14.5%
[8 empty] | -39 | -88 | -39,-88 | 4.54 | 14.57%
[8 empty] | -39 | -87 | -39,-87 | 4.55 | 14.6%
[8 empty] | -39 | -86 | -39,-86 | 4.57 | 14.66%
[8 empty] | -39 | -85 | -39,-85 | 4.59 | 14.73%
[8 empty] | -39 | -84 | -39,-84 | 4.62 | 14.82%
[8 empty] | -39 | -83 | -39,-83 | 4.62 | 14.82%
[8 empty] | -39 | -82 | -39,-82 | 4.63 | 14.85%
[8 empty] | -39 | -81 | -39,-81 | 4.64 | 14.89%
[8 empty] | -39 | -80 | -39,-80 | 4.73 | 15.18%
[8 empty] | -39 | -79 | -39,-79 | 4.77 | 15.3%
[8 empty] | -39 | -78 | -39,-78 | 4.83 | 15.5%
[8 empty] | -39 | -77 | -39,-77 | 4.9 | 15.72%
[8 empty] | -39 | -76 | -39,-76 | 5.01 | 16.07%
[8 empty] | -39 | -75 | -39,-75 | 5.16 | 16.55%
[8 empty] | -39 | -74 | -39,-74 | 5.18 | 16.62%
[8 empty] | -39 | -73 | -39,-73 | 4.97 | 15.95%
[8 empty] | -39 | -72 | -39,-72 | 4.97 | 15.95%
[8 empty] | -39 | -71 | -39,-71 | 4.97 | 15.95%
[8 empty] | -39 | -70 | -39,-70 | 5.31 | 17.04%
[8 empty] | -39 | -69 | -39,-69 | 5.4 | 17.32%
[8 empty] | -39 | -68 | -39,-68 | 5.36 | 17.2%
[8 empty] | -39 | -67 | -39,-67 | 5.42 | 17.39%
[8 empty] | -39 | -66 | -39,-66 | 5.43 | 17.42%
[8 empty] | -39 | -65 | -39,-65 | 5.4 | 17.32%
[8 empty] | -39 | -64 | -39,-64 | 5.31 | 17.04%
[8 empty] | -39 | -63 | -39,-63 | 5.18 | 16.62%
[8 empty] | -39 | -62 | -39,-62 | 5.1 | 16.36%
[8 empty] | -39 | -61 | -39,-61 | 5.01 | 16.07%
[8 empty] | -39 | -60 | -39,-60 | 4.95 | 15.88%
[8 empty] | -39 | -59 | -39,-59 | 4.92 | 15.78%
[8 empty] | -39 | -58 | -39,-58 | 4.97 | 15.95%
[8 empty] | -39 | -57 | -39,-57 | 5.15 | 16.52%
[8 empty] | -39 | -56 | -39,-56 | 5.26 | 16.88%
[8 empty] | -39 | -55 | -39,-55 | 5.18 | 16.62%
[8 empty] | -39 | -54 | -39,-54 | 5.08 | 16.3%
[8 empty] | -39 | -53 | -39,-53 | 4.94 | 15.85%
[8 empty] | -39 | -52 | -39,-52 | 4.85 | 15.56%
[8 empty] | -39 | -51 | -39,-51 | 4.83 | 15.5%
[8 empty] | -39 | -50 | -39,-50 | 4.82 | 15.46%
[8 empty] | -39 | -49 | -39,-49 | 4.78 | 15.34%
[8 empty] | -39 | -48 | -39,-48 | 4.73 | 15.18%
[8 empty] | -39 | -47 | -39,-47 | 4.69 | 15.05%
[8 empty] | -39 | -46 | -39,-46 | 4.64 | 14.89%
[8 empty] | -39 | -45 | -39,-45 | 4.61 | 14.79%
[8 empty] | -39 | -44 | -39,-44 | 4.6 | 14.76%
[8 empty] | -39 | -43 | -39,-43 | 4.58 | 14.69%
[8 empty] | -39 | -42 | -39,-42 | 4.56 | 14.63%
[8 empty] | -39 | -41 | -39,-41 | 4.53 | 14.53%
[8 empty] | -39 | -40 | -39,-40 | 4.49 | 14.41%
[8 empty] | -39 | -39 | -39,-39 | 4.36 | 13.99%
[8 empty] | -39 | -38 | -39,-38 | 4.36 | 13.99%
[8 empty] | -39 | -37 | -39,-37 | 4.35 | 13.96%
[8 empty] | -39 | -36 | -39,-36 | 4.35 | 13.96%
[8 empty] | -39 | -35 | -39,-35 | 4.33 | 13.89%
[8 empty] | -39 | -34 | -39,-34 | 4.29 | 13.76%
[8 empty] | -39 | -33 | -39,-33 | 4.27 | 13.7%
[8 empty] | -39 | -32 | -39,-32 | 4.29 | 13.76%
[8 empty] | -39 | -31 | -39,-31 | 4.3 | 13.8%
[8 empty] | -39 | -30 | -39,-30 | 4.27 | 13.7%
[8 empty] | -39 | -29 | -39,-29 | 4.27 | 13.7%
[8 empty] | -39 | -28 | -39,-28 | 4.28 | 13.73%
[8 empty] | -39 | -27 | -39,-27 | 4.28 | 13.73%
[8 empty] | -39 | -26 | -39,-26 | 4.27 | 13.7%
[8 empty] | -39 | -25 | -39,-25 | 4.27 | 13.7%
[8 empty] | -39 | -24 | -39,-24 | 4.24 | 13.6%
[8 empty] | -39 | -23 | -39,-23 | 4.24 | 13.6%
[8 empty] | -39 | -22 | -39,-22 | 4.24 | 13.6%
[8 empty] | -39 | -21 | -39,-21 | 4.26 | 13.67%
[8 empty] | -39 | -20 | -39,-20 | 4.24 | 13.6%
[8 empty] | -39 | -19 | -39,-19 | 4.24 | 13.6%
[8 empty] | -39 | -18 | -39,-18 | 4.24 | 13.6%
[8 empty] | -39 | -17 | -39,-17 | 4.24 | 13.6%
[8 empty] | -39 | -16 | -39,-16 | 4.23 | 13.57%
[8 empty] | -39 | -15 | -39,-15 | 4.21 | 13.51%
[8 empty] | -39 | -14 | -39,-14 | 4.23 | 13.57%
[8 empty] | -39 | -13 | -39,-13 | 4.25 | 13.64%
[8 empty] | -39 | -12 | -39,-12 | 4.26 | 13.67%
[8 empty] | -39 | -11 | -39,-11 | 4.27 | 13.7%
[8 empty] | -39 | -10 | -39,-10 | 4.3 | 13.8%
[8 empty] | -39 | -9 | -39,-9 | 4.29 | 13.76%
[8 empty] | -39 | -8 | -39,-8 | 4.29 | 13.76%
[8 empty] | -39 | -7 | -39,-7 | 4.3 | 13.8%
[8 empty] | -39 | -6 | -39,-6 | 4.3 | 13.8%
[8 empty] | -39 | -5 | -39,-5 | 4.31 | 13.83%
[8 empty] | -39 | -4 | -39,-4 | 4.33 | 13.89%
[8 empty] | -39 | -3 | -39,-3 | 4.3 | 13.8%
[8 empty] | -39 | -2 | -39,-2 | 4.28 | 13.73%
[8 empty] | -39 | -1 | -39,-1 | 4.27 | 13.7%
[8 empty] | -39 | 0 | -39,0 | 4.27 | 13.7%
[8 empty] | -39 | 1 | -39,1 | 4.27 | 13.7%
[8 empty] | -39 | 2 | -39,2 | 4.28 | 13.73%
[8 empty] | -39 | 3 | -39,3 | 4.33 | 13.89%
[8 empty] | -39 | 4 | -39,4 | 4.38 | 14.05%
[8 empty] | -39 | 5 | -39,5 | 4.39 | 14.08%
[8 empty] | -39 | 6 | -39,6 | 4.4 | 14.12%
[8 empty] | -39 | 7 | -39,7 | 4.42 | 14.18%
[8 empty] | -39 | 8 | -39,8 | 4.43 | 14.21%
[8 empty] | -39 | 9 | -39,9 | 4.46 | 14.31%
[8 empty] | -39 | 10 | -39,10 | 4.5 | 14.44%
[8 empty] | -39 | 11 | -39,11 | 4.5 | 14.44%
[8 empty] | -39 | 12 | -39,12 | 4.5 | 14.44%
[8 empty] | -39 | 13 | -39,13 | 4.53 | 14.53%
[8 empty] | -39 | 14 | -39,14 | 4.53 | 14.53%
[8 empty] | -39 | 15 | -39,15 | 4.54 | 14.57%
[8 empty] | -39 | 16 | -39,16 | 4.58 | 14.69%
[8 empty] | -39 | 17 | -39,17 | 4.65 | 14.92%
[8 empty] | -39 | 18 | -39,18 | 4.74 | 15.21%
[8 empty] | -39 | 19 | -39,19 | 4.75 | 15.24%
[8 empty] | -39 | 20 | -39,20 | 4.68 | 15.02%
[8 empty] | -39 | 21 | -39,21 | 4.65 | 14.92%
[8 empty] | -39 | 22 | -39,22 | 4.66 | 14.95%
[8 empty] | -39 | 23 | -39,23 | 4.72 | 15.14%
[8 empty] | -39 | 24 | -39,24 | 4.76 | 15.27%
[8 empty] | -39 | 25 | -39,25 | 4.87 | 15.62%
[8 empty] | -39 | 26 | -39,26 | 5.01 | 16.07%
[8 empty] | -39 | 27 | -39,27 | 4.97 | 15.95%
[8 empty] | -39 | 28 | -39,28 | 4.82 | 15.46%
[8 empty] | -39 | 29 | -39,29 | 4.67 | 14.98%
[8 empty] | -39 | 30 | -39,30 | 4.59 | 14.73%
[8 empty] | -39 | 31 | -39,31 | 4.62 | 14.82%
[8 empty] | -39 | 32 | -39,32 | 4.66 | 14.95%
[8 empty] | -39 | 33 | -39,33 | 4.67 | 14.98%
[8 empty] | -39 | 34 | -39,34 | 4.59 | 14.73%
[8 empty] | -39 | 35 | -39,35 | 4.5 | 14.44%
[8 empty] | -39 | 36 | -39,36 | 4.48 | 14.37%
[8 empty] | -39 | 37 | -39,37 | 4.48 | 14.37%
[8 empty] | -39 | 38 | -39,38 | 4.48 | 14.37%
[8 empty] | -39 | 39 | -39,39 | 4.47 | 14.34%
[8 empty] | -39 | 40 | -39,40 | 4.45 | 14.28%
[8 empty] | -39 | 41 | -39,41 | 4.41 | 14.15%
[8 empty] | -39 | 42 | -39,42 | 4.36 | 13.99%
[8 empty] | -39 | 43 | -39,43 | 4.34 | 13.92%
[8 empty] | -39 | 44 | -39,44 | 4.34 | 13.92%
[8 empty] | -39 | 45 | -39,45 | 4.32 | 13.86%
[8 empty] | -39 | 46 | -39,46 | 4.28 | 13.73%
[8 empty] | -39 | 47 | -39,47 | 4.28 | 13.73%
[8 empty] | -39 | 48 | -39,48 | 4.29 | 13.76%
[8 empty] | -39 | 49 | -39,49 | 4.3 | 13.8%
[8 empty] | -39 | 50 | -39,50 | 4.31 | 13.83%
[8 empty] | -39 | 51 | -39,51 | 4.3 | 13.8%
[8 empty] | -39 | 52 | -39,52 | 4.25 | 13.64%
[8 empty] | -39 | 53 | -39,53 | 4.24 | 13.6%
[8 empty] | -39 | 54 | -39,54 | 4.26 | 13.67%
[8 empty] | -39 | 55 | -39,55 | 4.56 | 14.63%
[8 empty] | -39 | 56 | -39,56 | 4.57 | 14.66%
[8 empty] | -39 | 57 | -39,57 | 4.57 | 14.66%
[8 empty] | -39 | 58 | -39,58 | 4.56 | 14.63%
[8 empty] | -39 | 59 | -39,59 | 4.58 | 14.69%
[8 empty] | -39 | 60 | -39,60 | 4.57 | 14.66%
[8 empty] | -39 | 61 | -39,61 | 4.57 | 14.66%
[8 empty] | -39 | 62 | -39,62 | 4.58 | 14.69%
[8 empty] | -39 | 63 | -39,63 | 4.6 | 14.76%
[8 empty] | -39 | 64 | -39,64 | 4.6 | 14.76%
[8 empty] | -39 | 65 | -39,65 | 4.62 | 14.82%
[8 empty] | -39 | 66 | -39,66 | 4.61 | 14.79%
[8 empty] | -39 | 67 | -39,67 | 4.61 | 14.79%
[8 empty] | -39 | 68 | -39,68 | 4.6 | 14.76%
[8 empty] | -39 | 69 | -39,69 | 4.6 | 14.76%
[8 empty] | -39 | 70 | -39,70 | 4.58 | 14.69%
[8 empty] | -39 | 71 | -39,71 | 4.57 | 14.66%
[8 empty] | -39 | 72 | -39,72 | 4.55 | 14.6%
[8 empty] | -39 | 73 | -39,73 | 4.56 | 14.63%
[8 empty] | -39 | 74 | -39,74 | 4.57 | 14.66%
[8 empty] | -39 | 75 | -39,75 | 4.55 | 14.6%
[8 empty] | -39 | 76 | -39,76 | 4.53 | 14.53%
[8 empty] | -39 | 77 | -39,77 | 4.54 | 14.57%
[8 empty] | -39 | 78 | -39,78 | 4.53 | 14.53%
[8 empty] | -39 | 79 | -39,79 | 4.56 | 14.63%
[8 empty] | -39 | 80 | -39,80 | 4.53 | 14.53%
[8 empty] | -39 | 81 | -39,81 | 4.56 | 14.63%
[8 empty] | -39 | 82 | -39,82 | 4.57 | 14.66%
[8 empty] | -39 | 83 | -39,83 | 4.58 | 14.69%
[8 empty] | -39 | 84 | -39,84 | 4.46 | 14.31%
[8 empty] | -39 | 85 | -39,85 | 4.36 | 13.99%
[8 empty] | -39 | 86 | -39,86 | 4.32 | 13.86%
[8 empty] | -39 | 87 | -39,87 | 4.31 | 13.83%
[8 empty] | -39 | 88 | -39,88 | 4.32 | 13.86%
[8 empty] | -39 | 89 | -39,89 | 4.33 | 13.89%
[8 empty] | -39 | 90 | -39,90 | 4.32 | 13.86%
[8 empty] | -39 | 91 | -39,91 | 4.34 | 13.92%
[8 empty] | -39 | 92 | -39,92 | 4.35 | 13.96%
[8 empty] | -39 | 93 | -39,93 | 4.35 | 13.96%
[8 empty] | -39 | 94 | -39,94 | 4.38 | 14.05%
[8 empty] | -39 | 95 | -39,95 | 4.39 | 14.08%
[8 empty] | -39 | 96 | -39,96 | 4.39 | 14.08%
[8 empty] | -39 | 97 | -39,97 | 4.39 | 14.08%
[8 empty] | -39 | 98 | -39,98 | 4.38 | 14.05%
[8 empty] | -39 | 99 | -39,99 | 4.38 | 14.05%
[8 empty] | -39 | 100 | -39,100 | 4.4 | 14.12%
[8 empty] | -39 | 101 | -39,101 | 4.41 | 14.15%
[8 empty] | -39 | 102 | -39,102 | 4.4 | 14.12%
[8 empty] | -39 | 103 | -39,103 | 4.43 | 14.21%
[8 empty] | -39 | 104 | -39,104 | 4.41 | 14.15%
[8 empty] | -39 | 105 | -39,105 | 4.44 | 14.24%
[8 empty] | -39 | 106 | -39,106 | 4.46 | 14.31%
[8 empty] | -39 | 107 | -39,107 | 4.48 | 14.37%
[8 empty] | -39 | 108 | -39,108 | 4.49 | 14.41%
[8 empty] | -39 | 109 | -39,109 | 4.49 | 14.41%
[8 empty] | -39 | 110 | -39,110 | 4.5 | 14.44%
[8 empty] | -39 | 111 | -39,111 | 4.5 | 14.44%
[8 empty] | -39 | 112 | -39,112 | 4.54 | 14.57%
[8 empty] | -39 | 113 | -39,113 | 4.55 | 14.6%
[8 empty] | -39 | 114 | -39,114 | 4.55 | 14.6%
[8 empty] | -39 | 115 | -39,115 | 4.57 | 14.66%
[8 empty] | -39 | 116 | -39,116 | 4.6 | 14.76%
[8 empty] | -39 | 117 | -39,117 | 4.62 | 14.82%
[8 empty] | -39 | 118 | -39,118 | 4.64 | 14.89%
[8 empty] | -39 | 119 | -39,119 | 4.64 | 14.89%
[8 empty] | -39 | 120 | -39,120 | 4.66 | 14.95%
[8 empty] | -39 | 121 | -39,121 | 4.65 | 14.92%
[8 empty] | -39 | 122 | -39,122 | 4.65 | 14.92%
[8 empty] | -39 | 123 | -39,123 | 4.65 | 14.92%
[8 empty] | -39 | 124 | -39,124 | 4.61 | 14.79%
[8 empty] | -39 | 125 | -39,125 | 4.62 | 14.82%
[8 empty] | -39 | 126 | -39,126 | 4.63 | 14.85%
[8 empty] | -39 | 127 | -39,127 | 4.64 | 14.89%
[8 empty] | -39 | 128 | -39,128 | 4.65 | 14.92%
[8 empty] | -39 | 129 | -39,129 | 4.66 | 14.95%
[8 empty] | -39 | 130 | -39,130 | 4.67 | 14.98%
[8 empty] | -39 | 131 | -39,131 | 4.68 | 15.02%
[8 empty] | -39 | 132 | -39,132 | 4.69 | 15.05%
[8 empty] | -39 | 133 | -39,133 | 4.71 | 15.11%
[8 empty] | -39 | 134 | -39,134 | 4.72 | 15.14%
[8 empty] | -39 | 135 | -39,135 | 4.75 | 15.24%
[8 empty] | -39 | 136 | -39,136 | 4.79 | 15.37%
[8 empty] | -39 | 137 | -39,137 | 4.83 | 15.5%
[8 empty] | -39 | 138 | -39,138 | 4.86 | 15.59%
[8 empty] | -39 | 139 | -39,139 | 4.89 | 15.69%
[8 empty] | -39 | 140 | -39,140 | 4.93 | 15.82%
[8 empty] | -39 | 141 | -39,141 | 4.9 | 15.72%
[8 empty] | -39 | 142 | -39,142 | 4.58 | 14.69%
[8 empty] | -39 | 143 | -39,143 | 4.44 | 14.24%
[8 empty] | -39 | 144 | -39,144 | 4.59 | 14.73%
[8 empty] | -39 | 145 | -39,145 | 4.74 | 15.21%
[8 empty] | -39 | 146 | -39,146 | 4.37 | 14.02%
[8 empty] | -39 | 147 | -39,147 | 4.82 | 15.46%
[8 empty] | -39 | 148 | -39,148 | 5.18 | 16.62%
[8 empty] | -39 | 149 | -39,149 | 5.05 | 16.2%
[8 empty] | -39 | 150 | -39,150 | 4.94 | 15.85%
[8 empty] | -39 | 151 | -39,151 | 4.84 | 15.53%
[8 empty] | -39 | 152 | -39,152 | 4.82 | 15.46%
[8 empty] | -39 | 153 | -39,153 | 4.85 | 15.56%
[8 empty] | -39 | 154 | -39,154 | 4.85 | 15.56%
[8 empty] | -39 | 155 | -39,155 | 4.81 | 15.43%
[8 empty] | -39 | 156 | -39,156 | 4.78 | 15.34%
[8 empty] | -39 | 157 | -39,157 | 4.77 | 15.3%
[8 empty] | -39 | 158 | -39,158 | 4.75 | 15.24%
[8 empty] | -39 | 159 | -39,159 | 4.72 | 15.14%
[8 empty] | -39 | 160 | -39,160 | 4.72 | 15.14%
[8 empty] | -39 | 161 | -39,161 | 4.68 | 15.02%
[8 empty] | -39 | 162 | -39,162 | 4.69 | 15.05%
[8 empty] | -39 | 163 | -39,163 | 4.68 | 15.02%
[8 empty] | -39 | 164 | -39,164 | 4.68 | 15.02%
[8 empty] | -39 | 165 | -39,165 | 4.67 | 14.98%
[8 empty] | -39 | 166 | -39,166 | 4.67 | 14.98%
[8 empty] | -39 | 167 | -39,167 | 4.69 | 15.05%
[8 empty] | -39 | 168 | -39,168 | 4.74 | 15.21%
[8 empty] | -39 | 169 | -39,169 | 4.76 | 15.27%
[8 empty] | -39 | 170 | -39,170 | 4.78 | 15.34%
[8 empty] | -39 | 171 | -39,171 | 4.81 | 15.43%
[8 empty] | -39 | 172 | -39,172 | 4.86 | 15.59%
[8 empty] | -39 | 173 | -39,173 | 4.96 | 15.91%
[8 empty] | -39 | 174 | -39,174 | 4.94 | 15.85%
[8 empty] | -39 | 175 | -39,175 | 3.99 | 12.8%
[8 empty] | -39 | 176 | -39,176 | 4.04 | 12.96%
[8 empty] | -39 | 177 | -39,177 | 4.03 | 12.93%
[8 empty] | -39 | 178 | -39,178 | 4.12 | 13.22%
[8 empty] | -39 | 179 | -39,179 | 5.01 | 16.07%
[8 empty] | -38 | -180 | -38,-180 | 4.99 | 16.01%
[8 empty] | -38 | -179 | -38,-179 | 4.93 | 15.82%
[8 empty] | -38 | -178 | -38,-178 | 4.89 | 15.69%
[8 empty] | -38 | -177 | -38,-177 | 4.88 | 15.66%
[8 empty] | -38 | -176 | -38,-176 | 4.85 | 15.56%
[8 empty] | -38 | -175 | -38,-175 | 4.82 | 15.46%
[8 empty] | -38 | -174 | -38,-174 | 4.8 | 15.4%
[8 empty] | -38 | -173 | -38,-173 | 4.78 | 15.34%
[8 empty] | -38 | -172 | -38,-172 | 4.78 | 15.34%
[8 empty] | -38 | -171 | -38,-171 | 4.76 | 15.27%
[8 empty] | -38 | -170 | -38,-170 | 4.74 | 15.21%
[8 empty] | -38 | -169 | -38,-169 | 4.71 | 15.11%
[8 empty] | -38 | -168 | -38,-168 | 4.66 | 14.95%
[8 empty] | -38 | -167 | -38,-167 | 4.64 | 14.89%
[8 empty] | -38 | -166 | -38,-166 | 4.63 | 14.85%
[8 empty] | -38 | -165 | -38,-165 | 4.63 | 14.85%
[8 empty] | -38 | -164 | -38,-164 | 4.67 | 14.98%
[8 empty] | -38 | -163 | -38,-163 | 4.68 | 15.02%
[8 empty] | -38 | -162 | -38,-162 | 4.67 | 14.98%
[8 empty] | -38 | -161 | -38,-161 | 4.67 | 14.98%
[8 empty] | -38 | -160 | -38,-160 | 4.67 | 14.98%
[8 empty] | -38 | -159 | -38,-159 | 4.66 | 14.95%
[8 empty] | -38 | -158 | -38,-158 | 4.66 | 14.95%
[8 empty] | -38 | -157 | -38,-157 | 4.65 | 14.92%
[8 empty] | -38 | -156 | -38,-156 | 4.64 | 14.89%
[8 empty] | -38 | -155 | -38,-155 | 4.61 | 14.79%
[8 empty] | -38 | -154 | -38,-154 | 4.6 | 14.76%
[8 empty] | -38 | -153 | -38,-153 | 4.58 | 14.69%
[8 empty] | -38 | -152 | -38,-152 | 4.58 | 14.69%
[8 empty] | -38 | -151 | -38,-151 | 4.56 | 14.63%
[8 empty] | -38 | -150 | -38,-150 | 4.55 | 14.6%
[8 empty] | -38 | -149 | -38,-149 | 4.56 | 14.63%
[8 empty] | -38 | -148 | -38,-148 | 4.54 | 14.57%
[8 empty] | -38 | -147 | -38,-147 | 4.53 | 14.53%
[8 empty] | -38 | -146 | -38,-146 | 4.54 | 14.57%
[8 empty] | -38 | -145 | -38,-145 | 4.53 | 14.53%
[8 empty] | -38 | -144 | -38,-144 | 4.51 | 14.47%
[8 empty] | -38 | -143 | -38,-143 | 4.5 | 14.44%
[8 empty] | -38 | -142 | -38,-142 | 4.49 | 14.41%
[8 empty] | -38 | -141 | -38,-141 | 4.48 | 14.37%
[8 empty] | -38 | -140 | -38,-140 | 4.47 | 14.34%
[8 empty] | -38 | -139 | -38,-139 | 4.46 | 14.31%
[8 empty] | -38 | -138 | -38,-138 | 4.47 | 14.34%
[8 empty] | -38 | -137 | -38,-137 | 4.46 | 14.31%
[8 empty] | -38 | -136 | -38,-136 | 4.46 | 14.31%
[8 empty] | -38 | -135 | -38,-135 | 4.44 | 14.24%
[8 empty] | -38 | -134 | -38,-134 | 4.44 | 14.24%
[8 empty] | -38 | -133 | -38,-133 | 4.42 | 14.18%
[8 empty] | -38 | -132 | -38,-132 | 4.41 | 14.15%
[8 empty] | -38 | -131 | -38,-131 | 4.39 | 14.08%
[8 empty] | -38 | -130 | -38,-130 | 4.38 | 14.05%
[8 empty] | -38 | -129 | -38,-129 | 4.36 | 13.99%
[8 empty] | -38 | -128 | -38,-128 | 4.35 | 13.96%
[8 empty] | -38 | -127 | -38,-127 | 4.36 | 13.99%
[8 empty] | -38 | -126 | -38,-126 | 4.36 | 13.99%
[8 empty] | -38 | -125 | -38,-125 | 4.36 | 13.99%
[8 empty] | -38 | -124 | -38,-124 | 4.36 | 13.99%
[8 empty] | -38 | -123 | -38,-123 | 4.37 | 14.02%
[8 empty] | -38 | -122 | -38,-122 | 4.36 | 13.99%
[8 empty] | -38 | -121 | -38,-121 | 4.35 | 13.96%
[8 empty] | -38 | -120 | -38,-120 | 4.35 | 13.96%
[8 empty] | -38 | -119 | -38,-119 | 4.34 | 13.92%
[8 empty] | -38 | -118 | -38,-118 | 4.33 | 13.89%
[8 empty] | -38 | -117 | -38,-117 | 4.33 | 13.89%
[8 empty] | -38 | -116 | -38,-116 | 4.34 | 13.92%
[8 empty] | -38 | -115 | -38,-115 | 4.35 | 13.96%
[8 empty] | -38 | -114 | -38,-114 | 4.38 | 14.05%
[8 empty] | -38 | -113 | -38,-113 | 4.39 | 14.08%
[8 empty] | -38 | -112 | -38,-112 | 4.41 | 14.15%
[8 empty] | -38 | -111 | -38,-111 | 4.4 | 14.12%
[8 empty] | -38 | -110 | -38,-110 | 4.39 | 14.08%
[8 empty] | -38 | -109 | -38,-109 | 4.39 | 14.08%
[8 empty] | -38 | -108 | -38,-108 | 4.4 | 14.12%
[8 empty] | -38 | -107 | -38,-107 | 4.42 | 14.18%
[8 empty] | -38 | -106 | -38,-106 | 4.46 | 14.31%
[8 empty] | -38 | -105 | -38,-105 | 4.46 | 14.31%
[8 empty] | -38 | -104 | -38,-104 | 4.46 | 14.31%
[8 empty] | -38 | -103 | -38,-103 | 4.47 | 14.34%
[8 empty] | -38 | -102 | -38,-102 | 4.47 | 14.34%
[8 empty] | -38 | -101 | -38,-101 | 4.48 | 14.37%
[8 empty] | -38 | -100 | -38,-100 | 4.5 | 14.44%
[8 empty] | -38 | -99 | -38,-99 | 4.5 | 14.44%
[8 empty] | -38 | -98 | -38,-98 | 4.52 | 14.5%
[8 empty] | -38 | -97 | -38,-97 | 4.52 | 14.5%
[8 empty] | -38 | -96 | -38,-96 | 4.53 | 14.53%
[8 empty] | -38 | -95 | -38,-95 | 4.56 | 14.63%
[8 empty] | -38 | -94 | -38,-94 | 4.58 | 14.69%
[8 empty] | -38 | -93 | -38,-93 | 4.6 | 14.76%
[8 empty] | -38 | -92 | -38,-92 | 4.62 | 14.82%
[8 empty] | -38 | -91 | -38,-91 | 4.63 | 14.85%
[8 empty] | -38 | -90 | -38,-90 | 4.65 | 14.92%
[8 empty] | -38 | -89 | -38,-89 | 4.66 | 14.95%
[8 empty] | -38 | -88 | -38,-88 | 4.65 | 14.92%
[8 empty] | -38 | -87 | -38,-87 | 4.66 | 14.95%
[8 empty] | -38 | -86 | -38,-86 | 4.7 | 15.08%
[8 empty] | -38 | -85 | -38,-85 | 4.72 | 15.14%
[8 empty] | -38 | -84 | -38,-84 | 4.72 | 15.14%
[8 empty] | -38 | -83 | -38,-83 | 4.74 | 15.21%
[8 empty] | -38 | -82 | -38,-82 | 4.75 | 15.24%
[8 empty] | -38 | -81 | -38,-81 | 4.76 | 15.27%
[8 empty] | -38 | -80 | -38,-80 | 4.79 | 15.37%
[8 empty] | -38 | -79 | -38,-79 | 4.84 | 15.53%
[8 empty] | -38 | -78 | -38,-78 | 4.96 | 15.91%
[8 empty] | -38 | -77 | -38,-77 | 5.04 | 16.17%
[8 empty] | -38 | -76 | -38,-76 | 5.16 | 16.55%
[8 empty] | -38 | -75 | -38,-75 | 5.31 | 17.04%
[8 empty] | -38 | -74 | -38,-74 | 5.35 | 17.16%
[8 empty] | -38 | -73 | -38,-73 | 5.17 | 16.59%
[8 empty] | -38 | -72 | -38,-72 | 5.37 | 17.23%
[8 empty] | -38 | -71 | -38,-71 | 5.23 | 16.78%
[8 empty] | -38 | -70 | -38,-70 | 5.43 | 17.42%
[8 empty] | -38 | -69 | -38,-69 | 5.56 | 17.84%
[8 empty] | -38 | -68 | -38,-68 | 5.48 | 17.58%
[8 empty] | -38 | -67 | -38,-67 | 5.41 | 17.36%
[8 empty] | -38 | -66 | -38,-66 | 5.41 | 17.36%
[8 empty] | -38 | -65 | -38,-65 | 5.36 | 17.2%
[8 empty] | -38 | -64 | -38,-64 | 5.24 | 16.81%
[8 empty] | -38 | -63 | -38,-63 | 5.15 | 16.52%
[8 empty] | -38 | -62 | -38,-62 | 5.13 | 16.46%
[8 empty] | -38 | -61 | -38,-61 | 5.09 | 16.33%
[8 empty] | -38 | -60 | -38,-60 | 5.04 | 16.17%
[8 empty] | -38 | -59 | -38,-59 | 4.97 | 15.95%
[8 empty] | -38 | -58 | -38,-58 | 4.92 | 15.78%
[8 empty] | -38 | -57 | -38,-57 | 4.98 | 15.98%
[8 empty] | -38 | -56 | -38,-56 | 5.13 | 16.46%
[8 empty] | -38 | -55 | -38,-55 | 5.22 | 16.75%
[8 empty] | -38 | -54 | -38,-54 | 5.16 | 16.55%
[8 empty] | -38 | -53 | -38,-53 | 4.99 | 16.01%
[8 empty] | -38 | -52 | -38,-52 | 4.91 | 15.75%
[8 empty] | -38 | -51 | -38,-51 | 4.89 | 15.69%
[8 empty] | -38 | -50 | -38,-50 | 4.87 | 15.62%
[8 empty] | -38 | -49 | -38,-49 | 4.84 | 15.53%
[8 empty] | -38 | -48 | -38,-48 | 4.81 | 15.43%
[8 empty] | -38 | -47 | -38,-47 | 4.79 | 15.37%
[8 empty] | -38 | -46 | -38,-46 | 4.72 | 15.14%
[8 empty] | -38 | -45 | -38,-45 | 4.7 | 15.08%
[8 empty] | -38 | -44 | -38,-44 | 4.67 | 14.98%
[8 empty] | -38 | -43 | -38,-43 | 4.66 | 14.95%
[8 empty] | -38 | -42 | -38,-42 | 4.62 | 14.82%
[8 empty] | -38 | -41 | -38,-41 | 4.59 | 14.73%
[8 empty] | -38 | -40 | -38,-40 | 4.55 | 14.6%
[8 empty] | -38 | -39 | -38,-39 | 4.53 | 14.53%
[8 empty] | -38 | -38 | -38,-38 | 4.5 | 14.44%
[8 empty] | -38 | -37 | -38,-37 | 4.4 | 14.12%
[8 empty] | -38 | -36 | -38,-36 | 4.39 | 14.08%
[8 empty] | -38 | -35 | -38,-35 | 4.38 | 14.05%
[8 empty] | -38 | -34 | -38,-34 | 4.38 | 14.05%
[8 empty] | -38 | -33 | -38,-33 | 4.39 | 14.08%
[8 empty] | -38 | -32 | -38,-32 | 4.4 | 14.12%
[8 empty] | -38 | -31 | -38,-31 | 4.39 | 14.08%
[8 empty] | -38 | -30 | -38,-30 | 4.39 | 14.08%
[8 empty] | -38 | -29 | -38,-29 | 4.39 | 14.08%
[8 empty] | -38 | -28 | -38,-28 | 4.39 | 14.08%
[8 empty] | -38 | -27 | -38,-27 | 4.37 | 14.02%
[8 empty] | -38 | -26 | -38,-26 | 4.35 | 13.96%
[8 empty] | -38 | -25 | -38,-25 | 4.37 | 14.02%
[8 empty] | -38 | -24 | -38,-24 | 4.37 | 14.02%
[8 empty] | -38 | -23 | -38,-23 | 4.36 | 13.99%
[8 empty] | -38 | -22 | -38,-22 | 4.35 | 13.96%
[8 empty] | -38 | -21 | -38,-21 | 4.34 | 13.92%
[8 empty] | -38 | -20 | -38,-20 | 4.34 | 13.92%
[8 empty] | -38 | -19 | -38,-19 | 4.34 | 13.92%
[8 empty] | -38 | -18 | -38,-18 | 4.33 | 13.89%
[8 empty] | -38 | -17 | -38,-17 | 4.34 | 13.92%
[8 empty] | -38 | -16 | -38,-16 | 4.33 | 13.89%
[8 empty] | -38 | -15 | -38,-15 | 4.34 | 13.92%
[8 empty] | -38 | -14 | -38,-14 | 4.35 | 13.96%
[8 empty] | -38 | -13 | -38,-13 | 4.35 | 13.96%
[8 empty] | -38 | -12 | -38,-12 | 4.33 | 13.89%
[8 empty] | -38 | -11 | -38,-11 | 4.4 | 14.12%
[8 empty] | -38 | -10 | -38,-10 | 4.42 | 14.18%
[8 empty] | -38 | -9 | -38,-9 | 4.4 | 14.12%
[8 empty] | -38 | -8 | -38,-8 | 4.41 | 14.15%
[8 empty] | -38 | -7 | -38,-7 | 4.44 | 14.24%
[8 empty] | -38 | -6 | -38,-6 | 4.42 | 14.18%
[8 empty] | -38 | -5 | -38,-5 | 4.39 | 14.08%
[8 empty] | -38 | -4 | -38,-4 | 4.41 | 14.15%
[8 empty] | -38 | -3 | -38,-3 | 4.43 | 14.21%
[8 empty] | -38 | -2 | -38,-2 | 4.39 | 14.08%
[8 empty] | -38 | -1 | -38,-1 | 4.37 | 14.02%
[8 empty] | -38 | 0 | -38,0 | 4.39 | 14.08%
[8 empty] | -38 | 1 | -38,1 | 4.39 | 14.08%
[8 empty] | -38 | 2 | -38,2 | 4.41 | 14.15%
[8 empty] | -38 | 3 | -38,3 | 4.45 | 14.28%
[8 empty] | -38 | 4 | -38,4 | 4.5 | 14.44%
[8 empty] | -38 | 5 | -38,5 | 4.54 | 14.57%
[8 empty] | -38 | 6 | -38,6 | 4.55 | 14.6%
[8 empty] | -38 | 7 | -38,7 | 4.59 | 14.73%
[8 empty] | -38 | 8 | -38,8 | 4.63 | 14.85%
[8 empty] | -38 | 9 | -38,9 | 4.64 | 14.89%
[8 empty] | -38 | 10 | -38,10 | 4.66 | 14.95%
[8 empty] | -38 | 11 | -38,11 | 4.7 | 15.08%
[8 empty] | -38 | 12 | -38,12 | 4.74 | 15.21%
[8 empty] | -38 | 13 | -38,13 | 4.79 | 15.37%
[8 empty] | -38 | 14 | -38,14 | 4.84 | 15.53%
[8 empty] | -38 | 15 | -38,15 | 4.86 | 15.59%
[8 empty] | -38 | 16 | -38,16 | 4.89 | 15.69%
[8 empty] | -38 | 17 | -38,17 | 4.97 | 15.95%
[8 empty] | -38 | 18 | -38,18 | 5.07 | 16.27%
[8 empty] | -38 | 19 | -38,19 | 5.13 | 16.46%
[8 empty] | -38 | 20 | -38,20 | 5.1 | 16.36%
[8 empty] | -38 | 21 | -38,21 | 4.94 | 15.85%
[8 empty] | -38 | 22 | -38,22 | 4.84 | 15.53%
[8 empty] | -38 | 23 | -38,23 | 4.94 | 15.85%
[8 empty] | -38 | 24 | -38,24 | 5 | 16.04%
[8 empty] | -38 | 25 | -38,25 | 5.02 | 16.11%
[8 empty] | -38 | 26 | -38,26 | 5.11 | 16.39%
[8 empty] | -38 | 27 | -38,27 | 5.08 | 16.3%
[8 empty] | -38 | 28 | -38,28 | 5 | 16.04%
[8 empty] | -38 | 29 | -38,29 | 4.88 | 15.66%
[8 empty] | -38 | 30 | -38,30 | 4.83 | 15.5%
[8 empty] | -38 | 31 | -38,31 | 4.83 | 15.5%
[8 empty] | -38 | 32 | -38,32 | 4.83 | 15.5%
[8 empty] | -38 | 33 | -38,33 | 4.83 | 15.5%
[8 empty] | -38 | 34 | -38,34 | 4.76 | 15.27%
[8 empty] | -38 | 35 | -38,35 | 4.72 | 15.14%
[8 empty] | -38 | 36 | -38,36 | 4.69 | 15.05%
[8 empty] | -38 | 37 | -38,37 | 4.68 | 15.02%
[8 empty] | -38 | 38 | -38,38 | 4.66 | 14.95%
[8 empty] | -38 | 39 | -38,39 | 4.64 | 14.89%
[8 empty] | -38 | 40 | -38,40 | 4.61 | 14.79%
[8 empty] | -38 | 41 | -38,41 | 4.57 | 14.66%
[8 empty] | -38 | 42 | -38,42 | 4.54 | 14.57%
[8 empty] | -38 | 43 | -38,43 | 4.55 | 14.6%
[8 empty] | -38 | 44 | -38,44 | 4.54 | 14.57%
[8 empty] | -38 | 45 | -38,45 | 4.5 | 14.44%
[8 empty] | -38 | 46 | -38,46 | 4.5 | 14.44%
[8 empty] | -38 | 47 | -38,47 | 4.53 | 14.53%
[8 empty] | -38 | 48 | -38,48 | 4.53 | 14.53%
[8 empty] | -38 | 49 | -38,49 | 4.49 | 14.41%
[8 empty] | -38 | 50 | -38,50 | 4.48 | 14.37%
[8 empty] | -38 | 51 | -38,51 | 4.47 | 14.34%
[8 empty] | -38 | 52 | -38,52 | 4.47 | 14.34%
[8 empty] | -38 | 53 | -38,53 | 4.45 | 14.28%
[8 empty] | -38 | 54 | -38,54 | 4.42 | 14.18%
[8 empty] | -38 | 55 | -38,55 | 4.43 | 14.21%
[8 empty] | -38 | 56 | -38,56 | 4.75 | 15.24%
[8 empty] | -38 | 57 | -38,57 | 4.72 | 15.14%
[8 empty] | -38 | 58 | -38,58 | 4.73 | 15.18%
[8 empty] | -38 | 59 | -38,59 | 4.73 | 15.18%
[8 empty] | -38 | 60 | -38,60 | 4.76 | 15.27%
[8 empty] | -38 | 61 | -38,61 | 4.75 | 15.24%
[8 empty] | -38 | 62 | -38,62 | 4.75 | 15.24%
[8 empty] | -38 | 63 | -38,63 | 4.74 | 15.21%
[8 empty] | -38 | 64 | -38,64 | 4.75 | 15.24%
[8 empty] | -38 | 65 | -38,65 | 4.74 | 15.21%
[8 empty] | -38 | 66 | -38,66 | 4.74 | 15.21%
[8 empty] | -38 | 67 | -38,67 | 4.75 | 15.24%
[8 empty] | -38 | 68 | -38,68 | 4.74 | 15.21%
[8 empty] | -38 | 69 | -38,69 | 4.73 | 15.18%
[8 empty] | -38 | 70 | -38,70 | 4.7 | 15.08%
[8 empty] | -38 | 71 | -38,71 | 4.71 | 15.11%
[8 empty] | -38 | 72 | -38,72 | 4.72 | 15.14%
[8 empty] | -38 | 73 | -38,73 | 4.68 | 15.02%
[8 empty] | -38 | 74 | -38,74 | 4.7 | 15.08%
[8 empty] | -38 | 75 | -38,75 | 4.7 | 15.08%
[8 empty] | -38 | 76 | -38,76 | 4.68 | 15.02%
[8 empty] | -38 | 77 | -38,77 | 4.68 | 15.02%
[8 empty] | -38 | 78 | -38,78 | 4.67 | 14.98%
[8 empty] | -38 | 79 | -38,79 | 4.68 | 15.02%
[8 empty] | -38 | 80 | -38,80 | 4.68 | 15.02%
[8 empty] | -38 | 81 | -38,81 | 4.69 | 15.05%
[8 empty] | -38 | 82 | -38,82 | 4.69 | 15.05%
[8 empty] | -38 | 83 | -38,83 | 4.7 | 15.08%
[8 empty] | -38 | 84 | -38,84 | 4.51 | 14.47%
[8 empty] | -38 | 85 | -38,85 | 4.47 | 14.34%
[8 empty] | -38 | 86 | -38,86 | 4.45 | 14.28%
[8 empty] | -38 | 87 | -38,87 | 4.45 | 14.28%
[8 empty] | -38 | 88 | -38,88 | 4.44 | 14.24%
[8 empty] | -38 | 89 | -38,89 | 4.45 | 14.28%
[8 empty] | -38 | 90 | -38,90 | 4.46 | 14.31%
[8 empty] | -38 | 91 | -38,91 | 4.47 | 14.34%
[8 empty] | -38 | 92 | -38,92 | 4.49 | 14.41%
[8 empty] | -38 | 93 | -38,93 | 4.49 | 14.41%
[8 empty] | -38 | 94 | -38,94 | 4.49 | 14.41%
[8 empty] | -38 | 95 | -38,95 | 4.51 | 14.47%
[8 empty] | -38 | 96 | -38,96 | 4.51 | 14.47%
[8 empty] | -38 | 97 | -38,97 | 4.5 | 14.44%
[8 empty] | -38 | 98 | -38,98 | 4.5 | 14.44%
[8 empty] | -38 | 99 | -38,99 | 4.5 | 14.44%
[8 empty] | -38 | 100 | -38,100 | 4.51 | 14.47%
[8 empty] | -38 | 101 | -38,101 | 4.51 | 14.47%
[8 empty] | -38 | 102 | -38,102 | 4.53 | 14.53%
[8 empty] | -38 | 103 | -38,103 | 4.53 | 14.53%
[8 empty] | -38 | 104 | -38,104 | 4.51 | 14.47%
[8 empty] | -38 | 105 | -38,105 | 4.53 | 14.53%
[8 empty] | -38 | 106 | -38,106 | 4.56 | 14.63%
[8 empty] | -38 | 107 | -38,107 | 4.57 | 14.66%
[8 empty] | -38 | 108 | -38,108 | 4.57 | 14.66%
[8 empty] | -38 | 109 | -38,109 | 4.59 | 14.73%
[8 empty] | -38 | 110 | -38,110 | 4.6 | 14.76%
[8 empty] | -38 | 111 | -38,111 | 4.59 | 14.73%
[8 empty] | -38 | 112 | -38,112 | 4.62 | 14.82%
[8 empty] | -38 | 113 | -38,113 | 4.65 | 14.92%
[8 empty] | -38 | 114 | -38,114 | 4.66 | 14.95%
[8 empty] | -38 | 115 | -38,115 | 4.68 | 15.02%
[8 empty] | -38 | 116 | -38,116 | 4.7 | 15.08%
[8 empty] | -38 | 117 | -38,117 | 4.73 | 15.18%
[8 empty] | -38 | 118 | -38,118 | 4.76 | 15.27%
[8 empty] | -38 | 119 | -38,119 | 4.77 | 15.3%
[8 empty] | -38 | 120 | -38,120 | 4.8 | 15.4%
[8 empty] | -38 | 121 | -38,121 | 4.79 | 15.37%
[8 empty] | -38 | 122 | -38,122 | 4.79 | 15.37%
[8 empty] | -38 | 123 | -38,123 | 4.78 | 15.34%
[8 empty] | -38 | 124 | -38,124 | 4.76 | 15.27%
[8 empty] | -38 | 125 | -38,125 | 4.76 | 15.27%
[8 empty] | -38 | 126 | -38,126 | 4.77 | 15.3%
[8 empty] | -38 | 127 | -38,127 | 4.78 | 15.34%
[8 empty] | -38 | 128 | -38,128 | 4.79 | 15.37%
[8 empty] | -38 | 129 | -38,129 | 4.79 | 15.37%
[8 empty] | -38 | 130 | -38,130 | 4.81 | 15.43%
[8 empty] | -38 | 131 | -38,131 | 4.82 | 15.46%
[8 empty] | -38 | 132 | -38,132 | 4.83 | 15.5%
[8 empty] | -38 | 133 | -38,133 | 4.83 | 15.5%
[8 empty] | -38 | 134 | -38,134 | 4.86 | 15.59%
[8 empty] | -38 | 135 | -38,135 | 4.89 | 15.69%
[8 empty] | -38 | 136 | -38,136 | 4.94 | 15.85%
[8 empty] | -38 | 137 | -38,137 | 5 | 16.04%
[8 empty] | -38 | 138 | -38,138 | 5.04 | 16.17%
[8 empty] | -38 | 139 | -38,139 | 5.11 | 16.39%
[8 empty] | -38 | 140 | -38,140 | 4.65 | 14.92%
[8 empty] | -38 | 141 | -38,141 | 4.55 | 14.6%
[8 empty] | -38 | 142 | -38,142 | 4.54 | 14.57%
[8 empty] | -38 | 143 | -38,143 | 4.61 | 14.79%
[8 empty] | -38 | 144 | -38,144 | 4.5 | 14.44%
[8 empty] | -38 | 145 | -38,145 | 4.44 | 14.24%
[8 empty] | -38 | 146 | -38,146 | 4.47 | 14.34%
[8 empty] | -38 | 147 | -38,147 | 4.69 | 15.05%
[8 empty] | -38 | 148 | -38,148 | 4.7 | 15.08%
[8 empty] | -38 | 149 | -38,149 | 4.59 | 14.73%
[8 empty] | -38 | 150 | -38,150 | 4.93 | 15.82%
[8 empty] | -38 | 151 | -38,151 | 4.94 | 15.85%
[8 empty] | -38 | 152 | -38,152 | 4.89 | 15.69%
[8 empty] | -38 | 153 | -38,153 | 4.92 | 15.78%
[8 empty] | -38 | 154 | -38,154 | 4.96 | 15.91%
[8 empty] | -38 | 155 | -38,155 | 4.94 | 15.85%
[8 empty] | -38 | 156 | -38,156 | 4.9 | 15.72%
[8 empty] | -38 | 157 | -38,157 | 4.9 | 15.72%
[8 empty] | -38 | 158 | -38,158 | 4.84 | 15.53%
[8 empty] | -38 | 159 | -38,159 | 4.83 | 15.5%
[8 empty] | -38 | 160 | -38,160 | 4.82 | 15.46%
[8 empty] | -38 | 161 | -38,161 | 4.79 | 15.37%
[8 empty] | -38 | 162 | -38,162 | 4.8 | 15.4%
[8 empty] | -38 | 163 | -38,163 | 4.78 | 15.34%
[8 empty] | -38 | 164 | -38,164 | 4.79 | 15.37%
[8 empty] | -38 | 165 | -38,165 | 4.8 | 15.4%
[8 empty] | -38 | 166 | -38,166 | 4.79 | 15.37%
[8 empty] | -38 | 167 | -38,167 | 4.82 | 15.46%
[8 empty] | -38 | 168 | -38,168 | 4.84 | 15.53%
[8 empty] | -38 | 169 | -38,169 | 4.86 | 15.59%
[8 empty] | -38 | 170 | -38,170 | 4.87 | 15.62%
[8 empty] | -38 | 171 | -38,171 | 4.88 | 15.66%
[8 empty] | -38 | 172 | -38,172 | 4.93 | 15.82%
[8 empty] | -38 | 173 | -38,173 | 5 | 16.04%
[8 empty] | -38 | 174 | -38,174 | 4.99 | 16.01%
[8 empty] | -38 | 175 | -38,175 | 4.23 | 13.57%
[8 empty] | -38 | 176 | -38,176 | 4.88 | 15.66%
[8 empty] | -38 | 177 | -38,177 | 5.3 | 17%
[8 empty] | -38 | 178 | -38,178 | 4.77 | 15.3%
[8 empty] | -38 | 179 | -38,179 | 5.08 | 16.3%
[8 empty] | -37 | -180 | -37,-180 | 4.99 | 16.01%
[8 empty] | -37 | -179 | -37,-179 | 4.97 | 15.95%
[8 empty] | -37 | -178 | -37,-178 | 4.95 | 15.88%
[8 empty] | -37 | -177 | -37,-177 | 4.96 | 15.91%
[8 empty] | -37 | -176 | -37,-176 | 4.94 | 15.85%
[8 empty] | -37 | -175 | -37,-175 | 4.92 | 15.78%
[8 empty] | -37 | -174 | -37,-174 | 4.9 | 15.72%
[8 empty] | -37 | -173 | -37,-173 | 4.88 | 15.66%
[8 empty] | -37 | -172 | -37,-172 | 4.87 | 15.62%
[8 empty] | -37 | -171 | -37,-171 | 4.85 | 15.56%
[8 empty] | -37 | -170 | -37,-170 | 4.83 | 15.5%
[8 empty] | -37 | -169 | -37,-169 | 4.8 | 15.4%
[8 empty] | -37 | -168 | -37,-168 | 4.76 | 15.27%
[8 empty] | -37 | -167 | -37,-167 | 4.74 | 15.21%
[8 empty] | -37 | -166 | -37,-166 | 4.73 | 15.18%
[8 empty] | -37 | -165 | -37,-165 | 4.72 | 15.14%
[8 empty] | -37 | -164 | -37,-164 | 4.72 | 15.14%
[8 empty] | -37 | -163 | -37,-163 | 4.74 | 15.21%
[8 empty] | -37 | -162 | -37,-162 | 4.76 | 15.27%
[8 empty] | -37 | -161 | -37,-161 | 4.77 | 15.3%
[8 empty] | -37 | -160 | -37,-160 | 4.76 | 15.27%
[8 empty] | -37 | -159 | -37,-159 | 4.75 | 15.24%
[8 empty] | -37 | -158 | -37,-158 | 4.73 | 15.18%
[8 empty] | -37 | -157 | -37,-157 | 4.72 | 15.14%
[8 empty] | -37 | -156 | -37,-156 | 4.69 | 15.05%
[8 empty] | -37 | -155 | -37,-155 | 4.67 | 14.98%
[8 empty] | -37 | -154 | -37,-154 | 4.64 | 14.89%
[8 empty] | -37 | -153 | -37,-153 | 4.63 | 14.85%
[8 empty] | -37 | -152 | -37,-152 | 4.62 | 14.82%
[8 empty] | -37 | -151 | -37,-151 | 4.61 | 14.79%
[8 empty] | -37 | -150 | -37,-150 | 4.6 | 14.76%
[8 empty] | -37 | -149 | -37,-149 | 4.61 | 14.79%
[8 empty] | -37 | -148 | -37,-148 | 4.59 | 14.73%
[8 empty] | -37 | -147 | -37,-147 | 4.6 | 14.76%
[8 empty] | -37 | -146 | -37,-146 | 4.59 | 14.73%
[8 empty] | -37 | -145 | -37,-145 | 4.58 | 14.69%
[8 empty] | -37 | -144 | -37,-144 | 4.55 | 14.6%
[8 empty] | -37 | -143 | -37,-143 | 4.54 | 14.57%
[8 empty] | -37 | -142 | -37,-142 | 4.55 | 14.6%
[8 empty] | -37 | -141 | -37,-141 | 4.55 | 14.6%
[8 empty] | -37 | -140 | -37,-140 | 4.55 | 14.6%
[8 empty] | -37 | -139 | -37,-139 | 4.54 | 14.57%
[8 empty] | -37 | -138 | -37,-138 | 4.53 | 14.53%
[8 empty] | -37 | -137 | -37,-137 | 4.53 | 14.53%
[8 empty] | -37 | -136 | -37,-136 | 4.52 | 14.5%
[8 empty] | -37 | -135 | -37,-135 | 4.51 | 14.47%
[8 empty] | -37 | -134 | -37,-134 | 4.51 | 14.47%
[8 empty] | -37 | -133 | -37,-133 | 4.49 | 14.41%
[8 empty] | -37 | -132 | -37,-132 | 4.47 | 14.34%
[8 empty] | -37 | -131 | -37,-131 | 4.45 | 14.28%
[8 empty] | -37 | -130 | -37,-130 | 4.43 | 14.21%
[8 empty] | -37 | -129 | -37,-129 | 4.42 | 14.18%
[8 empty] | -37 | -128 | -37,-128 | 4.42 | 14.18%
[8 empty] | -37 | -127 | -37,-127 | 4.42 | 14.18%
[8 empty] | -37 | -126 | -37,-126 | 4.43 | 14.21%
[8 empty] | -37 | -125 | -37,-125 | 4.44 | 14.24%
[8 empty] | -37 | -124 | -37,-124 | 4.44 | 14.24%
[8 empty] | -37 | -123 | -37,-123 | 4.44 | 14.24%
[8 empty] | -37 | -122 | -37,-122 | 4.43 | 14.21%
[8 empty] | -37 | -121 | -37,-121 | 4.42 | 14.18%
[8 empty] | -37 | -120 | -37,-120 | 4.43 | 14.21%
[8 empty] | -37 | -119 | -37,-119 | 4.43 | 14.21%
[8 empty] | -37 | -118 | -37,-118 | 4.42 | 14.18%
[8 empty] | -37 | -117 | -37,-117 | 4.44 | 14.24%
[8 empty] | -37 | -116 | -37,-116 | 4.45 | 14.28%
[8 empty] | -37 | -115 | -37,-115 | 4.46 | 14.31%
[8 empty] | -37 | -114 | -37,-114 | 4.47 | 14.34%
[8 empty] | -37 | -113 | -37,-113 | 4.49 | 14.41%
[8 empty] | -37 | -112 | -37,-112 | 4.5 | 14.44%
[8 empty] | -37 | -111 | -37,-111 | 4.5 | 14.44%
[8 empty] | -37 | -110 | -37,-110 | 4.5 | 14.44%
[8 empty] | -37 | -109 | -37,-109 | 4.49 | 14.41%
[8 empty] | -37 | -108 | -37,-108 | 4.51 | 14.47%
[8 empty] | -37 | -107 | -37,-107 | 4.52 | 14.5%
[8 empty] | -37 | -106 | -37,-106 | 4.57 | 14.66%
[8 empty] | -37 | -105 | -37,-105 | 4.59 | 14.73%
[8 empty] | -37 | -104 | -37,-104 | 4.6 | 14.76%
[8 empty] | -37 | -103 | -37,-103 | 4.59 | 14.73%
[8 empty] | -37 | -102 | -37,-102 | 4.59 | 14.73%
[8 empty] | -37 | -101 | -37,-101 | 4.61 | 14.79%
[8 empty] | -37 | -100 | -37,-100 | 4.63 | 14.85%
[8 empty] | -37 | -99 | -37,-99 | 4.65 | 14.92%
[8 empty] | -37 | -98 | -37,-98 | 4.66 | 14.95%
[8 empty] | -37 | -97 | -37,-97 | 4.67 | 14.98%
[8 empty] | -37 | -96 | -37,-96 | 4.68 | 15.02%
[8 empty] | -37 | -95 | -37,-95 | 4.7 | 15.08%
[8 empty] | -37 | -94 | -37,-94 | 4.72 | 15.14%
[8 empty] | -37 | -93 | -37,-93 | 4.74 | 15.21%
[8 empty] | -37 | -92 | -37,-92 | 4.75 | 15.24%
[8 empty] | -37 | -91 | -37,-91 | 4.76 | 15.27%
[8 empty] | -37 | -90 | -37,-90 | 4.77 | 15.3%
[8 empty] | -37 | -89 | -37,-89 | 4.79 | 15.37%
[8 empty] | -37 | -88 | -37,-88 | 4.78 | 15.34%
[8 empty] | -37 | -87 | -37,-87 | 4.8 | 15.4%
[8 empty] | -37 | -86 | -37,-86 | 4.82 | 15.46%
[8 empty] | -37 | -85 | -37,-85 | 4.83 | 15.5%
[8 empty] | -37 | -84 | -37,-84 | 4.84 | 15.53%
[8 empty] | -37 | -83 | -37,-83 | 4.85 | 15.56%
[8 empty] | -37 | -82 | -37,-82 | 4.87 | 15.62%
[8 empty] | -37 | -81 | -37,-81 | 4.88 | 15.66%
[8 empty] | -37 | -80 | -37,-80 | 4.9 | 15.72%
[8 empty] | -37 | -79 | -37,-79 | 4.96 | 15.91%
[8 empty] | -37 | -78 | -37,-78 | 5.08 | 16.3%
[8 empty] | -37 | -77 | -37,-77 | 5.17 | 16.59%
[8 empty] | -37 | -76 | -37,-76 | 5.31 | 17.04%
[8 empty] | -37 | -75 | -37,-75 | 5.48 | 17.58%
[8 empty] | -37 | -74 | -37,-74 | 5.68 | 18.22%
[8 empty] | -37 | -73 | -37,-73 | 5.55 | 17.81%
[8 empty] | -37 | -72 | -37,-72 | 5.49 | 17.61%
[8 empty] | -37 | -71 | -37,-71 | 5.28 | 16.94%
[8 empty] | -37 | -70 | -37,-70 | 5.11 | 16.39%
[8 empty] | -37 | -69 | -37,-69 | 5.53 | 17.74%
[8 empty] | -37 | -68 | -37,-68 | 5.5 | 17.65%
[8 empty] | -37 | -67 | -37,-67 | 5.48 | 17.58%
[8 empty] | -37 | -66 | -37,-66 | 5.44 | 17.45%
[8 empty] | -37 | -65 | -37,-65 | 5.35 | 17.16%
[8 empty] | -37 | -64 | -37,-64 | 5.23 | 16.78%
[8 empty] | -37 | -63 | -37,-63 | 5.18 | 16.62%
[8 empty] | -37 | -62 | -37,-62 | 5.15 | 16.52%
[8 empty] | -37 | -61 | -37,-61 | 5.13 | 16.46%
[8 empty] | -37 | -60 | -37,-60 | 5.07 | 16.27%
[8 empty] | -37 | -59 | -37,-59 | 5.03 | 16.14%
[8 empty] | -37 | -58 | -37,-58 | 4.97 | 15.95%
[8 empty] | -37 | -57 | -37,-57 | 4.94 | 15.85%
[8 empty] | -37 | -56 | -37,-56 | 5.11 | 16.39%
[8 empty] | -37 | -55 | -37,-55 | 5.21 | 16.72%
[8 empty] | -37 | -54 | -37,-54 | 5.21 | 16.72%
[8 empty] | -37 | -53 | -37,-53 | 5.09 | 16.33%
[8 empty] | -37 | -52 | -37,-52 | 4.95 | 15.88%
[8 empty] | -37 | -51 | -37,-51 | 4.91 | 15.75%
[8 empty] | -37 | -50 | -37,-50 | 4.9 | 15.72%
[8 empty] | -37 | -49 | -37,-49 | 4.9 | 15.72%
[8 empty] | -37 | -48 | -37,-48 | 4.87 | 15.62%
[8 empty] | -37 | -47 | -37,-47 | 4.84 | 15.53%
[8 empty] | -37 | -46 | -37,-46 | 4.8 | 15.4%
[8 empty] | -37 | -45 | -37,-45 | 4.79 | 15.37%
[8 empty] | -37 | -44 | -37,-44 | 4.75 | 15.24%
[8 empty] | -37 | -43 | -37,-43 | 4.72 | 15.14%
[8 empty] | -37 | -42 | -37,-42 | 4.68 | 15.02%
[8 empty] | -37 | -41 | -37,-41 | 4.64 | 14.89%
[8 empty] | -37 | -40 | -37,-40 | 4.61 | 14.79%
[8 empty] | -37 | -39 | -37,-39 | 4.59 | 14.73%
[8 empty] | -37 | -38 | -37,-38 | 4.57 | 14.66%
[8 empty] | -37 | -37 | -37,-37 | 4.46 | 14.31%
[8 empty] | -37 | -36 | -37,-36 | 4.46 | 14.31%
[8 empty] | -37 | -35 | -37,-35 | 4.45 | 14.28%
[8 empty] | -37 | -34 | -37,-34 | 4.45 | 14.28%
[8 empty] | -37 | -33 | -37,-33 | 4.45 | 14.28%
[8 empty] | -37 | -32 | -37,-32 | 4.45 | 14.28%
[8 empty] | -37 | -31 | -37,-31 | 4.46 | 14.31%
[8 empty] | -37 | -30 | -37,-30 | 4.45 | 14.28%
[8 empty] | -37 | -29 | -37,-29 | 4.46 | 14.31%
[8 empty] | -37 | -28 | -37,-28 | 4.45 | 14.28%
[8 empty] | -37 | -27 | -37,-27 | 4.44 | 14.24%
[8 empty] | -37 | -26 | -37,-26 | 4.43 | 14.21%
[8 empty] | -37 | -25 | -37,-25 | 4.46 | 14.31%
[8 empty] | -37 | -24 | -37,-24 | 4.48 | 14.37%
[8 empty] | -37 | -23 | -37,-23 | 4.47 | 14.34%
[8 empty] | -37 | -22 | -37,-22 | 4.46 | 14.31%
[8 empty] | -37 | -21 | -37,-21 | 4.46 | 14.31%
[8 empty] | -37 | -20 | -37,-20 | 4.46 | 14.31%
[8 empty] | -37 | -19 | -37,-19 | 4.44 | 14.24%
[8 empty] | -37 | -18 | -37,-18 | 4.44 | 14.24%
[8 empty] | -37 | -17 | -37,-17 | 4.46 | 14.31%
[8 empty] | -37 | -16 | -37,-16 | 4.46 | 14.31%
[8 empty] | -37 | -15 | -37,-15 | 4.45 | 14.28%
[8 empty] | -37 | -14 | -37,-14 | 4.44 | 14.24%
[8 empty] | -37 | -13 | -37,-13 | 4.47 | 14.34%
[8 empty] | -37 | -12 | -37,-12 | 4.51 | 14.47%
[8 empty] | -37 | -11 | -37,-11 | 4.52 | 14.5%
[8 empty] | -37 | -10 | -37,-10 | 4.53 | 14.53%
[8 empty] | -37 | -9 | -37,-9 | 4.53 | 14.53%
[8 empty] | -37 | -8 | -37,-8 | 4.53 | 14.53%
[8 empty] | -37 | -7 | -37,-7 | 4.55 | 14.6%
[8 empty] | -37 | -6 | -37,-6 | 4.53 | 14.53%
[8 empty] | -37 | -5 | -37,-5 | 4.52 | 14.5%
[8 empty] | -37 | -4 | -37,-4 | 4.54 | 14.57%
[8 empty] | -37 | -3 | -37,-3 | 4.54 | 14.57%
[8 empty] | -37 | -2 | -37,-2 | 4.54 | 14.57%
[8 empty] | -37 | -1 | -37,-1 | 4.55 | 14.6%
[8 empty] | -37 | 0 | -37,0 | 4.57 | 14.66%
[8 empty] | -37 | 1 | -37,1 | 4.58 | 14.69%
[8 empty] | -37 | 2 | -37,2 | 4.59 | 14.73%
[8 empty] | -37 | 3 | -37,3 | 4.59 | 14.73%
[8 empty] | -37 | 4 | -37,4 | 4.62 | 14.82%
[8 empty] | -37 | 5 | -37,5 | 4.66 | 14.95%
[8 empty] | -37 | 6 | -37,6 | 4.7 | 15.08%
[8 empty] | -37 | 7 | -37,7 | 4.74 | 15.21%
[8 empty] | -37 | 8 | -37,8 | 4.77 | 15.3%
[8 empty] | -37 | 9 | -37,9 | 4.8 | 15.4%
[8 empty] | -37 | 10 | -37,10 | 4.82 | 15.46%
[8 empty] | -37 | 11 | -37,11 | 4.87 | 15.62%
[8 empty] | -37 | 12 | -37,12 | 4.95 | 15.88%
[8 empty] | -37 | 13 | -37,13 | 5.03 | 16.14%
[8 empty] | -37 | 14 | -37,14 | 5.11 | 16.39%
[8 empty] | -37 | 15 | -37,15 | 5.17 | 16.59%
[8 empty] | -37 | 16 | -37,16 | 5.21 | 16.72%
[8 empty] | -37 | 17 | -37,17 | 5.26 | 16.88%
[8 empty] | -37 | 18 | -37,18 | 5.32 | 17.07%
[8 empty] | -37 | 19 | -37,19 | 5.35 | 17.16%
[8 empty] | -37 | 20 | -37,20 | 5.42 | 17.39%
[8 empty] | -37 | 21 | -37,21 | 5.41 | 17.36%
[8 empty] | -37 | 22 | -37,22 | 5.15 | 16.52%
[8 empty] | -37 | 23 | -37,23 | 5.07 | 16.27%
[8 empty] | -37 | 24 | -37,24 | 5.15 | 16.52%
[8 empty] | -37 | 25 | -37,25 | 5.17 | 16.59%
[8 empty] | -37 | 26 | -37,26 | 5.17 | 16.59%
[8 empty] | -37 | 27 | -37,27 | 5.15 | 16.52%
[8 empty] | -37 | 28 | -37,28 | 5.12 | 16.43%
[8 empty] | -37 | 29 | -37,29 | 5.06 | 16.23%
[8 empty] | -37 | 30 | -37,30 | 5.01 | 16.07%
[8 empty] | -37 | 31 | -37,31 | 5 | 16.04%
[8 empty] | -37 | 32 | -37,32 | 4.97 | 15.95%
[8 empty] | -37 | 33 | -37,33 | 4.97 | 15.95%
[8 empty] | -37 | 34 | -37,34 | 4.92 | 15.78%
[8 empty] | -37 | 35 | -37,35 | 4.9 | 15.72%
[8 empty] | -37 | 36 | -37,36 | 4.87 | 15.62%
[8 empty] | -37 | 37 | -37,37 | 4.83 | 15.5%
[8 empty] | -37 | 38 | -37,38 | 4.84 | 15.53%
[8 empty] | -37 | 39 | -37,39 | 4.83 | 15.5%
[8 empty] | -37 | 40 | -37,40 | 4.81 | 15.43%
[8 empty] | -37 | 41 | -37,41 | 4.78 | 15.34%
[8 empty] | -37 | 42 | -37,42 | 4.75 | 15.24%
[8 empty] | -37 | 43 | -37,43 | 4.77 | 15.3%
[8 empty] | -37 | 44 | -37,44 | 4.74 | 15.21%
[8 empty] | -37 | 45 | -37,45 | 4.73 | 15.18%
[8 empty] | -37 | 46 | -37,46 | 4.7 | 15.08%
[8 empty] | -37 | 47 | -37,47 | 4.72 | 15.14%
[8 empty] | -37 | 48 | -37,48 | 4.73 | 15.18%
[8 empty] | -37 | 49 | -37,49 | 4.71 | 15.11%
[8 empty] | -37 | 50 | -37,50 | 4.69 | 15.05%
[8 empty] | -37 | 51 | -37,51 | 4.66 | 14.95%
[8 empty] | -37 | 52 | -37,52 | 4.64 | 14.89%
[8 empty] | -37 | 53 | -37,53 | 4.62 | 14.82%
[8 empty] | -37 | 54 | -37,54 | 4.59 | 14.73%
[8 empty] | -37 | 55 | -37,55 | 4.58 | 14.69%
[8 empty] | -37 | 56 | -37,56 | 4.89 | 15.69%
[8 empty] | -37 | 57 | -37,57 | 4.86 | 15.59%
[8 empty] | -37 | 58 | -37,58 | 4.89 | 15.69%
[8 empty] | -37 | 59 | -37,59 | 4.9 | 15.72%
[8 empty] | -37 | 60 | -37,60 | 4.91 | 15.75%
[8 empty] | -37 | 61 | -37,61 | 4.92 | 15.78%
[8 empty] | -37 | 62 | -37,62 | 4.89 | 15.69%
[8 empty] | -37 | 63 | -37,63 | 4.89 | 15.69%
[8 empty] | -37 | 64 | -37,64 | 4.87 | 15.62%
[8 empty] | -37 | 65 | -37,65 | 4.89 | 15.69%
[8 empty] | -37 | 66 | -37,66 | 4.87 | 15.62%
[8 empty] | -37 | 67 | -37,67 | 4.85 | 15.56%
[8 empty] | -37 | 68 | -37,68 | 4.86 | 15.59%
[8 empty] | -37 | 69 | -37,69 | 4.84 | 15.53%
[8 empty] | -37 | 70 | -37,70 | 4.82 | 15.46%
[8 empty] | -37 | 71 | -37,71 | 4.83 | 15.5%
[8 empty] | -37 | 72 | -37,72 | 4.83 | 15.5%
[8 empty] | -37 | 73 | -37,73 | 4.83 | 15.5%
[8 empty] | -37 | 74 | -37,74 | 4.82 | 15.46%
[8 empty] | -37 | 75 | -37,75 | 4.81 | 15.43%
[8 empty] | -37 | 76 | -37,76 | 4.81 | 15.43%
[8 empty] | -37 | 77 | -37,77 | 4.8 | 15.4%
[8 empty] | -37 | 78 | -37,78 | 4.81 | 15.43%
[8 empty] | -37 | 79 | -37,79 | 4.81 | 15.43%
[8 empty] | -37 | 80 | -37,80 | 4.81 | 15.43%
[8 empty] | -37 | 81 | -37,81 | 4.81 | 15.43%
[8 empty] | -37 | 82 | -37,82 | 4.82 | 15.46%
[8 empty] | -37 | 83 | -37,83 | 4.81 | 15.43%
[8 empty] | -37 | 84 | -37,84 | 4.6 | 14.76%
[8 empty] | -37 | 85 | -37,85 | 4.61 | 14.79%
[8 empty] | -37 | 86 | -37,86 | 4.59 | 14.73%
[8 empty] | -37 | 87 | -37,87 | 4.59 | 14.73%
[8 empty] | -37 | 88 | -37,88 | 4.58 | 14.69%
[8 empty] | -37 | 89 | -37,89 | 4.58 | 14.69%
[8 empty] | -37 | 90 | -37,90 | 4.6 | 14.76%
[8 empty] | -37 | 91 | -37,91 | 4.6 | 14.76%
[8 empty] | -37 | 92 | -37,92 | 4.62 | 14.82%
[8 empty] | -37 | 93 | -37,93 | 4.6 | 14.76%
[8 empty] | -37 | 94 | -37,94 | 4.59 | 14.73%
[8 empty] | -37 | 95 | -37,95 | 4.61 | 14.79%
[8 empty] | -37 | 96 | -37,96 | 4.6 | 14.76%
[8 empty] | -37 | 97 | -37,97 | 4.6 | 14.76%
[8 empty] | -37 | 98 | -37,98 | 4.61 | 14.79%
[8 empty] | -37 | 99 | -37,99 | 4.61 | 14.79%
[8 empty] | -37 | 100 | -37,100 | 4.61 | 14.79%
[8 empty] | -37 | 101 | -37,101 | 4.61 | 14.79%
[8 empty] | -37 | 102 | -37,102 | 4.63 | 14.85%
[8 empty] | -37 | 103 | -37,103 | 4.63 | 14.85%
[8 empty] | -37 | 104 | -37,104 | 4.61 | 14.79%
[8 empty] | -37 | 105 | -37,105 | 4.62 | 14.82%
[8 empty] | -37 | 106 | -37,106 | 4.65 | 14.92%
[8 empty] | -37 | 107 | -37,107 | 4.67 | 14.98%
[8 empty] | -37 | 108 | -37,108 | 4.66 | 14.95%
[8 empty] | -37 | 109 | -37,109 | 4.67 | 14.98%
[8 empty] | -37 | 110 | -37,110 | 4.71 | 15.11%
[8 empty] | -37 | 111 | -37,111 | 4.72 | 15.14%
[8 empty] | -37 | 112 | -37,112 | 4.74 | 15.21%
[8 empty] | -37 | 113 | -37,113 | 4.78 | 15.34%
[8 empty] | -37 | 114 | -37,114 | 4.86 | 15.59%
[8 empty] | -37 | 115 | -37,115 | 4.86 | 15.59%
[8 empty] | -37 | 116 | -37,116 | 4.92 | 15.78%
[8 empty] | -37 | 117 | -37,117 | 4.91 | 15.75%
[8 empty] | -37 | 118 | -37,118 | 4.93 | 15.82%
[8 empty] | -37 | 119 | -37,119 | 4.9 | 15.72%
[8 empty] | -37 | 120 | -37,120 | 4.94 | 15.85%
[8 empty] | -37 | 121 | -37,121 | 4.95 | 15.88%
[8 empty] | -37 | 122 | -37,122 | 4.95 | 15.88%
[8 empty] | -37 | 123 | -37,123 | 4.94 | 15.85%
[8 empty] | -37 | 124 | -37,124 | 4.92 | 15.78%
[8 empty] | -37 | 125 | -37,125 | 4.94 | 15.85%
[8 empty] | -37 | 126 | -37,126 | 4.92 | 15.78%
[8 empty] | -37 | 127 | -37,127 | 4.92 | 15.78%
[8 empty] | -37 | 128 | -37,128 | 4.92 | 15.78%
[8 empty] | -37 | 129 | -37,129 | 4.92 | 15.78%
[8 empty] | -37 | 130 | -37,130 | 4.95 | 15.88%
[8 empty] | -37 | 131 | -37,131 | 4.96 | 15.91%
[8 empty] | -37 | 132 | -37,132 | 4.97 | 15.95%
[8 empty] | -37 | 133 | -37,133 | 4.99 | 16.01%
[8 empty] | -37 | 134 | -37,134 | 5.02 | 16.11%
[8 empty] | -37 | 135 | -37,135 | 5.06 | 16.23%
[8 empty] | -37 | 136 | -37,136 | 5.12 | 16.43%
[8 empty] | -37 | 137 | -37,137 | 5.12 | 16.43%
[8 empty] | -37 | 138 | -37,138 | 5.19 | 16.65%
[8 empty] | -37 | 139 | -37,139 | 5.31 | 17.04%
[8 empty] | -37 | 140 | -37,140 | 4.87 | 15.62%
[8 empty] | -37 | 141 | -37,141 | 4.9 | 15.72%
[8 empty] | -37 | 142 | -37,142 | 4.94 | 15.85%
[8 empty] | -37 | 143 | -37,143 | 5.04 | 16.17%
[8 empty] | -37 | 144 | -37,144 | 5.05 | 16.2%
[8 empty] | -37 | 145 | -37,145 | 5.05 | 16.2%
[8 empty] | -37 | 146 | -37,146 | 4.94 | 15.85%
[8 empty] | -37 | 147 | -37,147 | 4.89 | 15.69%
[8 empty] | -37 | 148 | -37,148 | 4.95 | 15.88%
[8 empty] | -37 | 149 | -37,149 | 4.95 | 15.88%
[8 empty] | -37 | 150 | -37,150 | 4.98 | 15.98%
[8 empty] | -37 | 151 | -37,151 | 5.16 | 16.55%
[8 empty] | -37 | 152 | -37,152 | 5.03 | 16.14%
[8 empty] | -37 | 153 | -37,153 | 5.04 | 16.17%
[8 empty] | -37 | 154 | -37,154 | 5.06 | 16.23%
[8 empty] | -37 | 155 | -37,155 | 5.05 | 16.2%
[8 empty] | -37 | 156 | -37,156 | 5.02 | 16.11%
[8 empty] | -37 | 157 | -37,157 | 5 | 16.04%
[8 empty] | -37 | 158 | -37,158 | 4.93 | 15.82%
[8 empty] | -37 | 159 | -37,159 | 4.91 | 15.75%
[8 empty] | -37 | 160 | -37,160 | 4.89 | 15.69%
[8 empty] | -37 | 161 | -37,161 | 4.9 | 15.72%
[8 empty] | -37 | 162 | -37,162 | 4.89 | 15.69%
[8 empty] | -37 | 163 | -37,163 | 4.87 | 15.62%
[8 empty] | -37 | 164 | -37,164 | 4.87 | 15.62%
[8 empty] | -37 | 165 | -37,165 | 4.89 | 15.69%
[8 empty] | -37 | 166 | -37,166 | 4.91 | 15.75%
[8 empty] | -37 | 167 | -37,167 | 4.89 | 15.69%
[8 empty] | -37 | 168 | -37,168 | 4.89 | 15.69%
[8 empty] | -37 | 169 | -37,169 | 4.91 | 15.75%
[8 empty] | -37 | 170 | -37,170 | 4.94 | 15.85%
[8 empty] | -37 | 171 | -37,171 | 4.98 | 15.98%
[8 empty] | -37 | 172 | -37,172 | 5.03 | 16.14%
[8 empty] | -37 | 173 | -37,173 | 5.07 | 16.27%
[8 empty] | -37 | 174 | -37,174 | 4.6 | 14.76%
[8 empty] | -37 | 175 | -37,175 | 4.89 | 15.69%
[8 empty] | -37 | 176 | -37,176 | 5.14 | 16.49%
[8 empty] | -37 | 177 | -37,177 | 5.24 | 16.81%
[8 empty] | -37 | 178 | -37,178 | 5.13 | 16.46%
[8 empty] | -37 | 179 | -37,179 | 5.02 | 16.11%
[8 empty] | -36 | -180 | -36,-180 | 5.06 | 16.23%
[8 empty] | -36 | -179 | -36,-179 | 5.05 | 16.2%
[8 empty] | -36 | -178 | -36,-178 | 5.01 | 16.07%
[8 empty] | -36 | -177 | -36,-177 | 5.03 | 16.14%
[8 empty] | -36 | -176 | -36,-176 | 5.01 | 16.07%
[8 empty] | -36 | -175 | -36,-175 | 4.97 | 15.95%
[8 empty] | -36 | -174 | -36,-174 | 4.96 | 15.91%
[8 empty] | -36 | -173 | -36,-173 | 4.95 | 15.88%
[8 empty] | -36 | -172 | -36,-172 | 4.94 | 15.85%
[8 empty] | -36 | -171 | -36,-171 | 4.92 | 15.78%
[8 empty] | -36 | -170 | -36,-170 | 4.9 | 15.72%
[8 empty] | -36 | -169 | -36,-169 | 4.87 | 15.62%
[8 empty] | -36 | -168 | -36,-168 | 4.85 | 15.56%
[8 empty] | -36 | -167 | -36,-167 | 4.83 | 15.5%
[8 empty] | -36 | -166 | -36,-166 | 4.81 | 15.43%
[8 empty] | -36 | -165 | -36,-165 | 4.8 | 15.4%
[8 empty] | -36 | -164 | -36,-164 | 4.8 | 15.4%
[8 empty] | -36 | -163 | -36,-163 | 4.82 | 15.46%
[8 empty] | -36 | -162 | -36,-162 | 4.84 | 15.53%
[8 empty] | -36 | -161 | -36,-161 | 4.84 | 15.53%
[8 empty] | -36 | -160 | -36,-160 | 4.81 | 15.43%
[8 empty] | -36 | -159 | -36,-159 | 4.8 | 15.4%
[8 empty] | -36 | -158 | -36,-158 | 4.8 | 15.4%
[8 empty] | -36 | -157 | -36,-157 | 4.77 | 15.3%
[8 empty] | -36 | -156 | -36,-156 | 4.75 | 15.24%
[8 empty] | -36 | -155 | -36,-155 | 4.72 | 15.14%
[8 empty] | -36 | -154 | -36,-154 | 4.69 | 15.05%
[8 empty] | -36 | -153 | -36,-153 | 4.69 | 15.05%
[8 empty] | -36 | -152 | -36,-152 | 4.69 | 15.05%
[8 empty] | -36 | -151 | -36,-151 | 4.69 | 15.05%
[8 empty] | -36 | -150 | -36,-150 | 4.69 | 15.05%
[8 empty] | -36 | -149 | -36,-149 | 4.68 | 15.02%
[8 empty] | -36 | -148 | -36,-148 | 4.68 | 15.02%
[8 empty] | -36 | -147 | -36,-147 | 4.67 | 14.98%
[8 empty] | -36 | -146 | -36,-146 | 4.65 | 14.92%
[8 empty] | -36 | -145 | -36,-145 | 4.63 | 14.85%
[8 empty] | -36 | -144 | -36,-144 | 4.62 | 14.82%
[8 empty] | -36 | -143 | -36,-143 | 4.62 | 14.82%
[8 empty] | -36 | -142 | -36,-142 | 4.6 | 14.76%
[8 empty] | -36 | -141 | -36,-141 | 4.61 | 14.79%
[8 empty] | -36 | -140 | -36,-140 | 4.6 | 14.76%
[8 empty] | -36 | -139 | -36,-139 | 4.61 | 14.79%
[8 empty] | -36 | -138 | -36,-138 | 4.6 | 14.76%
[8 empty] | -36 | -137 | -36,-137 | 4.59 | 14.73%
[8 empty] | -36 | -136 | -36,-136 | 4.57 | 14.66%
[8 empty] | -36 | -135 | -36,-135 | 4.57 | 14.66%
[8 empty] | -36 | -134 | -36,-134 | 4.56 | 14.63%
[8 empty] | -36 | -133 | -36,-133 | 4.53 | 14.53%
[8 empty] | -36 | -132 | -36,-132 | 4.53 | 14.53%
[8 empty] | -36 | -131 | -36,-131 | 4.51 | 14.47%
[8 empty] | -36 | -130 | -36,-130 | 4.49 | 14.41%
[8 empty] | -36 | -129 | -36,-129 | 4.48 | 14.37%
[8 empty] | -36 | -128 | -36,-128 | 4.47 | 14.34%
[8 empty] | -36 | -127 | -36,-127 | 4.48 | 14.37%
[8 empty] | -36 | -126 | -36,-126 | 4.49 | 14.41%
[8 empty] | -36 | -125 | -36,-125 | 4.49 | 14.41%
[8 empty] | -36 | -124 | -36,-124 | 4.5 | 14.44%
[8 empty] | -36 | -123 | -36,-123 | 4.49 | 14.41%
[8 empty] | -36 | -122 | -36,-122 | 4.51 | 14.47%
[8 empty] | -36 | -121 | -36,-121 | 4.5 | 14.44%
[8 empty] | -36 | -120 | -36,-120 | 4.51 | 14.47%
[8 empty] | -36 | -119 | -36,-119 | 4.52 | 14.5%
[8 empty] | -36 | -118 | -36,-118 | 4.52 | 14.5%
[8 empty] | -36 | -117 | -36,-117 | 4.54 | 14.57%
[8 empty] | -36 | -116 | -36,-116 | 4.56 | 14.63%
[8 empty] | -36 | -115 | -36,-115 | 4.57 | 14.66%
[8 empty] | -36 | -114 | -36,-114 | 4.58 | 14.69%
[8 empty] | -36 | -113 | -36,-113 | 4.61 | 14.79%
[8 empty] | -36 | -112 | -36,-112 | 4.61 | 14.79%
[8 empty] | -36 | -111 | -36,-111 | 4.61 | 14.79%
[8 empty] | -36 | -110 | -36,-110 | 4.6 | 14.76%
[8 empty] | -36 | -109 | -36,-109 | 4.61 | 14.79%
[8 empty] | -36 | -108 | -36,-108 | 4.61 | 14.79%
[8 empty] | -36 | -107 | -36,-107 | 4.64 | 14.89%
[8 empty] | -36 | -106 | -36,-106 | 4.69 | 15.05%
[8 empty] | -36 | -105 | -36,-105 | 4.71 | 15.11%
[8 empty] | -36 | -104 | -36,-104 | 4.72 | 15.14%
[8 empty] | -36 | -103 | -36,-103 | 4.73 | 15.18%
[8 empty] | -36 | -102 | -36,-102 | 4.74 | 15.21%
[8 empty] | -36 | -101 | -36,-101 | 4.74 | 15.21%
[8 empty] | -36 | -100 | -36,-100 | 4.76 | 15.27%
[8 empty] | -36 | -99 | -36,-99 | 4.77 | 15.3%
[8 empty] | -36 | -98 | -36,-98 | 4.78 | 15.34%
[8 empty] | -36 | -97 | -36,-97 | 4.8 | 15.4%
[8 empty] | -36 | -96 | -36,-96 | 4.82 | 15.46%
[8 empty] | -36 | -95 | -36,-95 | 4.83 | 15.5%
[8 empty] | -36 | -94 | -36,-94 | 4.84 | 15.53%
[8 empty] | -36 | -93 | -36,-93 | 4.84 | 15.53%
[8 empty] | -36 | -92 | -36,-92 | 4.86 | 15.59%
[8 empty] | -36 | -91 | -36,-91 | 4.88 | 15.66%
[8 empty] | -36 | -90 | -36,-90 | 4.9 | 15.72%
[8 empty] | -36 | -89 | -36,-89 | 4.92 | 15.78%
[8 empty] | -36 | -88 | -36,-88 | 4.93 | 15.82%
[8 empty] | -36 | -87 | -36,-87 | 4.94 | 15.85%
[8 empty] | -36 | -86 | -36,-86 | 4.95 | 15.88%
[8 empty] | -36 | -85 | -36,-85 | 4.96 | 15.91%
[8 empty] | -36 | -84 | -36,-84 | 4.95 | 15.88%
[8 empty] | -36 | -83 | -36,-83 | 4.96 | 15.91%
[8 empty] | -36 | -82 | -36,-82 | 4.98 | 15.98%
[8 empty] | -36 | -81 | -36,-81 | 4.99 | 16.01%
[8 empty] | -36 | -80 | -36,-80 | 5.02 | 16.11%
[8 empty] | -36 | -79 | -36,-79 | 5.07 | 16.27%
[8 empty] | -36 | -78 | -36,-78 | 5.2 | 16.68%
[8 empty] | -36 | -77 | -36,-77 | 5.29 | 16.97%
[8 empty] | -36 | -76 | -36,-76 | 5.43 | 17.42%
[8 empty] | -36 | -75 | -36,-75 | 5.61 | 18%
[8 empty] | -36 | -74 | -36,-74 | 5.76 | 18.48%
[8 empty] | -36 | -73 | -36,-73 | 5.74 | 18.42%
[8 empty] | -36 | -72 | -36,-72 | 5.5 | 17.65%
[8 empty] | -36 | -71 | -36,-71 | 5.49 | 17.61%
[8 empty] | -36 | -70 | -36,-70 | 5.04 | 16.17%
[8 empty] | -36 | -69 | -36,-69 | 5.6 | 17.97%
[8 empty] | -36 | -68 | -36,-68 | 5.62 | 18.03%
[8 empty] | -36 | -67 | -36,-67 | 5.58 | 17.9%
[8 empty] | -36 | -66 | -36,-66 | 5.45 | 17.49%
[8 empty] | -36 | -65 | -36,-65 | 5.31 | 17.04%
[8 empty] | -36 | -64 | -36,-64 | 5.21 | 16.72%
[8 empty] | -36 | -63 | -36,-63 | 5.18 | 16.62%
[8 empty] | -36 | -62 | -36,-62 | 5.14 | 16.49%
[8 empty] | -36 | -61 | -36,-61 | 5.11 | 16.39%
[8 empty] | -36 | -60 | -36,-60 | 5.06 | 16.23%
[8 empty] | -36 | -59 | -36,-59 | 5.02 | 16.11%
[8 empty] | -36 | -58 | -36,-58 | 4.99 | 16.01%
[8 empty] | -36 | -57 | -36,-57 | 5 | 16.04%
[8 empty] | -36 | -56 | -36,-56 | 5.13 | 16.46%
[8 empty] | -36 | -55 | -36,-55 | 5.2 | 16.68%
[8 empty] | -36 | -54 | -36,-54 | 5.23 | 16.78%
[8 empty] | -36 | -53 | -36,-53 | 5.17 | 16.59%
[8 empty] | -36 | -52 | -36,-52 | 5.01 | 16.07%
[8 empty] | -36 | -51 | -36,-51 | 4.93 | 15.82%
[8 empty] | -36 | -50 | -36,-50 | 4.92 | 15.78%
[8 empty] | -36 | -49 | -36,-49 | 4.92 | 15.78%
[8 empty] | -36 | -48 | -36,-48 | 4.91 | 15.75%
[8 empty] | -36 | -47 | -36,-47 | 4.9 | 15.72%
[8 empty] | -36 | -46 | -36,-46 | 4.87 | 15.62%
[8 empty] | -36 | -45 | -36,-45 | 4.83 | 15.5%
[8 empty] | -36 | -44 | -36,-44 | 4.8 | 15.4%
[8 empty] | -36 | -43 | -36,-43 | 4.77 | 15.3%
[8 empty] | -36 | -42 | -36,-42 | 4.72 | 15.14%
[8 empty] | -36 | -41 | -36,-41 | 4.69 | 15.05%
[8 empty] | -36 | -40 | -36,-40 | 4.66 | 14.95%
[8 empty] | -36 | -39 | -36,-39 | 4.64 | 14.89%
[8 empty] | -36 | -38 | -36,-38 | 4.62 | 14.82%
[8 empty] | -36 | -37 | -36,-37 | 4.53 | 14.53%
[8 empty] | -36 | -36 | -36,-36 | 4.53 | 14.53%
[8 empty] | -36 | -35 | -36,-35 | 4.53 | 14.53%
[8 empty] | -36 | -34 | -36,-34 | 4.54 | 14.57%
[8 empty] | -36 | -33 | -36,-33 | 4.54 | 14.57%
[8 empty] | -36 | -32 | -36,-32 | 4.53 | 14.53%
[8 empty] | -36 | -31 | -36,-31 | 4.53 | 14.53%
[8 empty] | -36 | -30 | -36,-30 | 4.53 | 14.53%
[8 empty] | -36 | -29 | -36,-29 | 4.53 | 14.53%
[8 empty] | -36 | -28 | -36,-28 | 4.52 | 14.5%
[8 empty] | -36 | -27 | -36,-27 | 4.53 | 14.53%
[8 empty] | -36 | -26 | -36,-26 | 4.51 | 14.47%
[8 empty] | -36 | -25 | -36,-25 | 4.53 | 14.53%
[8 empty] | -36 | -24 | -36,-24 | 4.54 | 14.57%
[8 empty] | -36 | -23 | -36,-23 | 4.53 | 14.53%
[8 empty] | -36 | -22 | -36,-22 | 4.53 | 14.53%
[8 empty] | -36 | -21 | -36,-21 | 4.56 | 14.63%
[8 empty] | -36 | -20 | -36,-20 | 4.57 | 14.66%
[8 empty] | -36 | -19 | -36,-19 | 4.54 | 14.57%
[8 empty] | -36 | -18 | -36,-18 | 4.55 | 14.6%
[8 empty] | -36 | -17 | -36,-17 | 4.56 | 14.63%
[8 empty] | -36 | -16 | -36,-16 | 4.57 | 14.66%
[8 empty] | -36 | -15 | -36,-15 | 4.56 | 14.63%
[8 empty] | -36 | -14 | -36,-14 | 4.56 | 14.63%
[8 empty] | -36 | -13 | -36,-13 | 4.58 | 14.69%
[8 empty] | -36 | -12 | -36,-12 | 4.61 | 14.79%
[8 empty] | -36 | -11 | -36,-11 | 4.65 | 14.92%
[8 empty] | -36 | -10 | -36,-10 | 4.67 | 14.98%
[8 empty] | -36 | -9 | -36,-9 | 4.68 | 15.02%
[8 empty] | -36 | -8 | -36,-8 | 4.65 | 14.92%
[8 empty] | -36 | -7 | -36,-7 | 4.67 | 14.98%
[8 empty] | -36 | -6 | -36,-6 | 4.69 | 15.05%
[8 empty] | -36 | -5 | -36,-5 | 4.7 | 15.08%
[8 empty] | -36 | -4 | -36,-4 | 4.71 | 15.11%
[8 empty] | -36 | -3 | -36,-3 | 4.71 | 15.11%
[8 empty] | -36 | -2 | -36,-2 | 4.73 | 15.18%
[8 empty] | -36 | -1 | -36,-1 | 4.77 | 15.3%
[8 empty] | -36 | 0 | -36,0 | 4.78 | 15.34%
[8 empty] | -36 | 1 | -36,1 | 4.79 | 15.37%
[8 empty] | -36 | 2 | -36,2 | 4.78 | 15.34%
[8 empty] | -36 | 3 | -36,3 | 4.77 | 15.3%
[8 empty] | -36 | 4 | -36,4 | 4.77 | 15.3%
[8 empty] | -36 | 5 | -36,5 | 4.8 | 15.4%
[8 empty] | -36 | 6 | -36,6 | 4.84 | 15.53%
[8 empty] | -36 | 7 | -36,7 | 4.87 | 15.62%
[8 empty] | -36 | 8 | -36,8 | 4.92 | 15.78%
[8 empty] | -36 | 9 | -36,9 | 4.98 | 15.98%
[8 empty] | -36 | 10 | -36,10 | 5.02 | 16.11%
[8 empty] | -36 | 11 | -36,11 | 5.08 | 16.3%
[8 empty] | -36 | 12 | -36,12 | 5.16 | 16.55%
[8 empty] | -36 | 13 | -36,13 | 5.25 | 16.84%
[8 empty] | -36 | 14 | -36,14 | 5.34 | 17.13%
[8 empty] | -36 | 15 | -36,15 | 5.42 | 17.39%
[8 empty] | -36 | 16 | -36,16 | 5.49 | 17.61%
[8 empty] | -36 | 17 | -36,17 | 5.52 | 17.71%
[8 empty] | -36 | 18 | -36,18 | 5.53 | 17.74%
[8 empty] | -36 | 19 | -36,19 | 5.54 | 17.77%
[8 empty] | -36 | 20 | -36,20 | 5.63 | 18.06%
[8 empty] | -36 | 21 | -36,21 | 5.72 | 18.35%
[8 empty] | -36 | 22 | -36,22 | 5.61 | 18%
[8 empty] | -36 | 23 | -36,23 | 5.34 | 17.13%
[8 empty] | -36 | 24 | -36,24 | 5.22 | 16.75%
[8 empty] | -36 | 25 | -36,25 | 5.17 | 16.59%
[8 empty] | -36 | 26 | -36,26 | 5.18 | 16.62%
[8 empty] | -36 | 27 | -36,27 | 5.18 | 16.62%
[8 empty] | -36 | 28 | -36,28 | 5.17 | 16.59%
[8 empty] | -36 | 29 | -36,29 | 5.17 | 16.59%
[8 empty] | -36 | 30 | -36,30 | 5.15 | 16.52%
[8 empty] | -36 | 31 | -36,31 | 5.12 | 16.43%
[8 empty] | -36 | 32 | -36,32 | 5.1 | 16.36%
[8 empty] | -36 | 33 | -36,33 | 5.1 | 16.36%
[8 empty] | -36 | 34 | -36,34 | 5.09 | 16.33%
[8 empty] | -36 | 35 | -36,35 | 5.05 | 16.2%
[8 empty] | -36 | 36 | -36,36 | 5.02 | 16.11%
[8 empty] | -36 | 37 | -36,37 | 5.01 | 16.07%
[8 empty] | -36 | 38 | -36,38 | 4.99 | 16.01%
[8 empty] | -36 | 39 | -36,39 | 5 | 16.04%
[8 empty] | -36 | 40 | -36,40 | 4.98 | 15.98%
[8 empty] | -36 | 41 | -36,41 | 4.97 | 15.95%
[8 empty] | -36 | 42 | -36,42 | 4.95 | 15.88%
[8 empty] | -36 | 43 | -36,43 | 4.96 | 15.91%
[8 empty] | -36 | 44 | -36,44 | 4.93 | 15.82%
[8 empty] | -36 | 45 | -36,45 | 4.91 | 15.75%
[8 empty] | -36 | 46 | -36,46 | 4.9 | 15.72%
[8 empty] | -36 | 47 | -36,47 | 4.89 | 15.69%
[8 empty] | -36 | 48 | -36,48 | 4.87 | 15.62%
[8 empty] | -36 | 49 | -36,49 | 4.87 | 15.62%
[8 empty] | -36 | 50 | -36,50 | 4.85 | 15.56%
[8 empty] | -36 | 51 | -36,51 | 4.81 | 15.43%
[8 empty] | -36 | 52 | -36,52 | 4.8 | 15.4%
[8 empty] | -36 | 53 | -36,53 | 4.79 | 15.37%
[8 empty] | -36 | 54 | -36,54 | 4.75 | 15.24%
[8 empty] | -36 | 55 | -36,55 | 4.72 | 15.14%
[8 empty] | -36 | 56 | -36,56 | 5.02 | 16.11%
[8 empty] | -36 | 57 | -36,57 | 5.04 | 16.17%
[8 empty] | -36 | 58 | -36,58 | 5.04 | 16.17%
[8 empty] | -36 | 59 | -36,59 | 5.05 | 16.2%
[8 empty] | -36 | 60 | -36,60 | 5.01 | 16.07%
[8 empty] | -36 | 61 | -36,61 | 5.01 | 16.07%
[8 empty] | -36 | 62 | -36,62 | 5.01 | 16.07%
[8 empty] | -36 | 63 | -36,63 | 5.01 | 16.07%
[8 empty] | -36 | 64 | -36,64 | 4.99 | 16.01%
[8 empty] | -36 | 65 | -36,65 | 4.98 | 15.98%
[8 empty] | -36 | 66 | -36,66 | 4.99 | 16.01%
[8 empty] | -36 | 67 | -36,67 | 4.97 | 15.95%
[8 empty] | -36 | 68 | -36,68 | 4.96 | 15.91%
[8 empty] | -36 | 69 | -36,69 | 4.97 | 15.95%
[8 empty] | -36 | 70 | -36,70 | 4.95 | 15.88%
[8 empty] | -36 | 71 | -36,71 | 4.96 | 15.91%
[8 empty] | -36 | 72 | -36,72 | 4.97 | 15.95%
[8 empty] | -36 | 73 | -36,73 | 4.97 | 15.95%
[8 empty] | -36 | 74 | -36,74 | 4.94 | 15.85%
[8 empty] | -36 | 75 | -36,75 | 4.91 | 15.75%
[8 empty] | -36 | 76 | -36,76 | 4.92 | 15.78%
[8 empty] | -36 | 77 | -36,77 | 4.92 | 15.78%
[8 empty] | -36 | 78 | -36,78 | 4.94 | 15.85%
[8 empty] | -36 | 79 | -36,79 | 4.94 | 15.85%
[8 empty] | -36 | 80 | -36,80 | 4.95 | 15.88%
[8 empty] | -36 | 81 | -36,81 | 4.95 | 15.88%
[8 empty] | -36 | 82 | -36,82 | 4.92 | 15.78%
[8 empty] | -36 | 83 | -36,83 | 4.9 | 15.72%
[8 empty] | -36 | 84 | -36,84 | 4.7 | 15.08%
[8 empty] | -36 | 85 | -36,85 | 4.72 | 15.14%
[8 empty] | -36 | 86 | -36,86 | 4.71 | 15.11%
[8 empty] | -36 | 87 | -36,87 | 4.71 | 15.11%
[8 empty] | -36 | 88 | -36,88 | 4.71 | 15.11%
[8 empty] | -36 | 89 | -36,89 | 4.69 | 15.05%
[8 empty] | -36 | 90 | -36,90 | 4.7 | 15.08%
[8 empty] | -36 | 91 | -36,91 | 4.7 | 15.08%
[8 empty] | -36 | 92 | -36,92 | 4.71 | 15.11%
[8 empty] | -36 | 93 | -36,93 | 4.72 | 15.14%
[8 empty] | -36 | 94 | -36,94 | 4.7 | 15.08%
[8 empty] | -36 | 95 | -36,95 | 4.68 | 15.02%
[8 empty] | -36 | 96 | -36,96 | 4.7 | 15.08%
[8 empty] | -36 | 97 | -36,97 | 4.71 | 15.11%
[8 empty] | -36 | 98 | -36,98 | 4.71 | 15.11%
[8 empty] | -36 | 99 | -36,99 | 4.71 | 15.11%
[8 empty] | -36 | 100 | -36,100 | 4.7 | 15.08%
[8 empty] | -36 | 101 | -36,101 | 4.7 | 15.08%
[8 empty] | -36 | 102 | -36,102 | 4.71 | 15.11%
[8 empty] | -36 | 103 | -36,103 | 4.73 | 15.18%
[8 empty] | -36 | 104 | -36,104 | 4.72 | 15.14%
[8 empty] | -36 | 105 | -36,105 | 4.73 | 15.18%
[8 empty] | -36 | 106 | -36,106 | 4.75 | 15.24%
[8 empty] | -36 | 107 | -36,107 | 4.77 | 15.3%
[8 empty] | -36 | 108 | -36,108 | 4.77 | 15.3%
[8 empty] | -36 | 109 | -36,109 | 4.79 | 15.37%
[8 empty] | -36 | 110 | -36,110 | 4.83 | 15.5%
[8 empty] | -36 | 111 | -36,111 | 4.88 | 15.66%
[8 empty] | -36 | 112 | -36,112 | 4.91 | 15.75%
[8 empty] | -36 | 113 | -36,113 | 4.95 | 15.88%
[8 empty] | -36 | 114 | -36,114 | 5.04 | 16.17%
[8 empty] | -36 | 115 | -36,115 | 5.08 | 16.3%
[8 empty] | -36 | 116 | -36,116 | 5.08 | 16.3%
[8 empty] | -36 | 117 | -36,117 | 5.06 | 16.23%
[8 empty] | -36 | 118 | -36,118 | 5.05 | 16.2%
[8 empty] | -36 | 119 | -36,119 | 5.1 | 16.36%
[8 empty] | -36 | 120 | -36,120 | 5.18 | 16.62%
[8 empty] | -36 | 121 | -36,121 | 5.18 | 16.62%
[8 empty] | -36 | 122 | -36,122 | 5.15 | 16.52%
[8 empty] | -36 | 123 | -36,123 | 5.15 | 16.52%
[8 empty] | -36 | 124 | -36,124 | 5.11 | 16.39%
[8 empty] | -36 | 125 | -36,125 | 5.08 | 16.3%
[8 empty] | -36 | 126 | -36,126 | 5.08 | 16.3%
[8 empty] | -36 | 127 | -36,127 | 5.09 | 16.33%
[8 empty] | -36 | 128 | -36,128 | 5.09 | 16.33%
[8 empty] | -36 | 129 | -36,129 | 5.1 | 16.36%
[8 empty] | -36 | 130 | -36,130 | 5.12 | 16.43%
[8 empty] | -36 | 131 | -36,131 | 5.15 | 16.52%
[8 empty] | -36 | 132 | -36,132 | 5.15 | 16.52%
[8 empty] | -36 | 133 | -36,133 | 5.19 | 16.65%
[8 empty] | -36 | 134 | -36,134 | 5.24 | 16.81%
[8 empty] | -36 | 135 | -36,135 | 5.27 | 16.91%
[8 empty] | -36 | 136 | -36,136 | 5.36 | 17.2%
[8 empty] | -36 | 137 | -36,137 | 4.92 | 15.78%
[8 empty] | -36 | 138 | -36,138 | 5.28 | 16.94%
[8 empty] | -36 | 139 | -36,139 | 4.94 | 15.85%
[8 empty] | -36 | 140 | -36,140 | 5.05 | 16.2%
[8 empty] | -36 | 141 | -36,141 | 5.15 | 16.52%
[8 empty] | -36 | 142 | -36,142 | 5.21 | 16.72%
[8 empty] | -36 | 143 | -36,143 | 5.34 | 17.13%
[8 empty] | -36 | 144 | -36,144 | 5.38 | 17.26%
[8 empty] | -36 | 145 | -36,145 | 5.38 | 17.26%
[8 empty] | -36 | 146 | -36,146 | 5.35 | 17.16%
[8 empty] | -36 | 147 | -36,147 | 5.18 | 16.62%
[8 empty] | -36 | 148 | -36,148 | 5.09 | 16.33%
[8 empty] | -36 | 149 | -36,149 | 5.09 | 16.33%
[8 empty] | -36 | 150 | -36,150 | 4.73 | 15.18%
[8 empty] | -36 | 151 | -36,151 | 5.24 | 16.81%
[8 empty] | -36 | 152 | -36,152 | 5.21 | 16.72%
[8 empty] | -36 | 153 | -36,153 | 5.16 | 16.55%
[8 empty] | -36 | 154 | -36,154 | 5.16 | 16.55%
[8 empty] | -36 | 155 | -36,155 | 5.15 | 16.52%
[8 empty] | -36 | 156 | -36,156 | 5.11 | 16.39%
[8 empty] | -36 | 157 | -36,157 | 5.07 | 16.27%
[8 empty] | -36 | 158 | -36,158 | 5.02 | 16.11%
[8 empty] | -36 | 159 | -36,159 | 5.01 | 16.07%
[8 empty] | -36 | 160 | -36,160 | 5 | 16.04%
[8 empty] | -36 | 161 | -36,161 | 5.01 | 16.07%
[8 empty] | -36 | 162 | -36,162 | 4.98 | 15.98%
[8 empty] | -36 | 163 | -36,163 | 4.97 | 15.95%
[8 empty] | -36 | 164 | -36,164 | 4.97 | 15.95%
[8 empty] | -36 | 165 | -36,165 | 5 | 16.04%
[8 empty] | -36 | 166 | -36,166 | 5.01 | 16.07%
[8 empty] | -36 | 167 | -36,167 | 4.96 | 15.91%
[8 empty] | -36 | 168 | -36,168 | 4.96 | 15.91%
[8 empty] | -36 | 169 | -36,169 | 5.02 | 16.11%
[8 empty] | -36 | 170 | -36,170 | 5.05 | 16.2%
[8 empty] | -36 | 171 | -36,171 | 5.08 | 16.3%
[8 empty] | -36 | 172 | -36,172 | 5.12 | 16.43%
[8 empty] | -36 | 173 | -36,173 | 4.62 | 14.82%
[8 empty] | -36 | 174 | -36,174 | 4.23 | 13.57%
[8 empty] | -36 | 175 | -36,175 | 5.12 | 16.43%
[8 empty] | -36 | 176 | -36,176 | 5.2 | 16.68%
[8 empty] | -36 | 177 | -36,177 | 5.14 | 16.49%
[8 empty] | -36 | 178 | -36,178 | 5.09 | 16.33%
[8 empty] | -36 | 179 | -36,179 | 5.07 | 16.27%
[8 empty] | -35 | -180 | -35,-180 | 5.15 | 16.52%
[8 empty] | -35 | -179 | -35,-179 | 5.12 | 16.43%
[8 empty] | -35 | -178 | -35,-178 | 5.1 | 16.36%
[8 empty] | -35 | -177 | -35,-177 | 5.11 | 16.39%
[8 empty] | -35 | -176 | -35,-176 | 5.09 | 16.33%
[8 empty] | -35 | -175 | -35,-175 | 5.06 | 16.23%
[8 empty] | -35 | -174 | -35,-174 | 5.04 | 16.17%
[8 empty] | -35 | -173 | -35,-173 | 5.03 | 16.14%
[8 empty] | -35 | -172 | -35,-172 | 5.02 | 16.11%
[8 empty] | -35 | -171 | -35,-171 | 5 | 16.04%
[8 empty] | -35 | -170 | -35,-170 | 4.97 | 15.95%
[8 empty] | -35 | -169 | -35,-169 | 4.94 | 15.85%
[8 empty] | -35 | -168 | -35,-168 | 4.92 | 15.78%
[8 empty] | -35 | -167 | -35,-167 | 4.9 | 15.72%
[8 empty] | -35 | -166 | -35,-166 | 4.89 | 15.69%
[8 empty] | -35 | -165 | -35,-165 | 4.86 | 15.59%
[8 empty] | -35 | -164 | -35,-164 | 4.83 | 15.5%
[8 empty] | -35 | -163 | -35,-163 | 4.84 | 15.53%
[8 empty] | -35 | -162 | -35,-162 | 4.9 | 15.72%
[8 empty] | -35 | -161 | -35,-161 | 4.89 | 15.69%
[8 empty] | -35 | -160 | -35,-160 | 4.87 | 15.62%
[8 empty] | -35 | -159 | -35,-159 | 4.85 | 15.56%
[8 empty] | -35 | -158 | -35,-158 | 4.86 | 15.59%
[8 empty] | -35 | -157 | -35,-157 | 4.84 | 15.53%
[8 empty] | -35 | -156 | -35,-156 | 4.81 | 15.43%
[8 empty] | -35 | -155 | -35,-155 | 4.78 | 15.34%
[8 empty] | -35 | -154 | -35,-154 | 4.76 | 15.27%
[8 empty] | -35 | -153 | -35,-153 | 4.75 | 15.24%
[8 empty] | -35 | -152 | -35,-152 | 4.75 | 15.24%
[8 empty] | -35 | -151 | -35,-151 | 4.77 | 15.3%
[8 empty] | -35 | -150 | -35,-150 | 4.77 | 15.3%
[8 empty] | -35 | -149 | -35,-149 | 4.76 | 15.27%
[8 empty] | -35 | -148 | -35,-148 | 4.74 | 15.21%
[8 empty] | -35 | -147 | -35,-147 | 4.73 | 15.18%
[8 empty] | -35 | -146 | -35,-146 | 4.71 | 15.11%
[8 empty] | -35 | -145 | -35,-145 | 4.7 | 15.08%
[8 empty] | -35 | -144 | -35,-144 | 4.69 | 15.05%
[8 empty] | -35 | -143 | -35,-143 | 4.68 | 15.02%
[8 empty] | -35 | -142 | -35,-142 | 4.66 | 14.95%
[8 empty] | -35 | -141 | -35,-141 | 4.65 | 14.92%
[8 empty] | -35 | -140 | -35,-140 | 4.66 | 14.95%
[8 empty] | -35 | -139 | -35,-139 | 4.65 | 14.92%
[8 empty] | -35 | -138 | -35,-138 | 4.64 | 14.89%
[8 empty] | -35 | -137 | -35,-137 | 4.63 | 14.85%
[8 empty] | -35 | -136 | -35,-136 | 4.64 | 14.89%
[8 empty] | -35 | -135 | -35,-135 | 4.62 | 14.82%
[8 empty] | -35 | -134 | -35,-134 | 4.6 | 14.76%
[8 empty] | -35 | -133 | -35,-133 | 4.58 | 14.69%
[8 empty] | -35 | -132 | -35,-132 | 4.57 | 14.66%
[8 empty] | -35 | -131 | -35,-131 | 4.57 | 14.66%
[8 empty] | -35 | -130 | -35,-130 | 4.56 | 14.63%
[8 empty] | -35 | -129 | -35,-129 | 4.56 | 14.63%
[8 empty] | -35 | -128 | -35,-128 | 4.56 | 14.63%
[8 empty] | -35 | -127 | -35,-127 | 4.57 | 14.66%
[8 empty] | -35 | -126 | -35,-126 | 4.56 | 14.63%
[8 empty] | -35 | -125 | -35,-125 | 4.56 | 14.63%
[8 empty] | -35 | -124 | -35,-124 | 4.56 | 14.63%
[8 empty] | -35 | -123 | -35,-123 | 4.57 | 14.66%
[8 empty] | -35 | -122 | -35,-122 | 4.57 | 14.66%
[8 empty] | -35 | -121 | -35,-121 | 4.58 | 14.69%
[8 empty] | -35 | -120 | -35,-120 | 4.59 | 14.73%
[8 empty] | -35 | -119 | -35,-119 | 4.61 | 14.79%
[8 empty] | -35 | -118 | -35,-118 | 4.62 | 14.82%
[8 empty] | -35 | -117 | -35,-117 | 4.65 | 14.92%
[8 empty] | -35 | -116 | -35,-116 | 4.66 | 14.95%
[8 empty] | -35 | -115 | -35,-115 | 4.68 | 15.02%
[8 empty] | -35 | -114 | -35,-114 | 4.69 | 15.05%
[8 empty] | -35 | -113 | -35,-113 | 4.72 | 15.14%
[8 empty] | -35 | -112 | -35,-112 | 4.74 | 15.21%
[8 empty] | -35 | -111 | -35,-111 | 4.73 | 15.18%
[8 empty] | -35 | -110 | -35,-110 | 4.74 | 15.21%
[8 empty] | -35 | -109 | -35,-109 | 4.75 | 15.24%
[8 empty] | -35 | -108 | -35,-108 | 4.77 | 15.3%
[8 empty] | -35 | -107 | -35,-107 | 4.79 | 15.37%
[8 empty] | -35 | -106 | -35,-106 | 4.81 | 15.43%
[8 empty] | -35 | -105 | -35,-105 | 4.84 | 15.53%
[8 empty] | -35 | -104 | -35,-104 | 4.86 | 15.59%
[8 empty] | -35 | -103 | -35,-103 | 4.86 | 15.59%
[8 empty] | -35 | -102 | -35,-102 | 4.86 | 15.59%
[8 empty] | -35 | -101 | -35,-101 | 4.87 | 15.62%
[8 empty] | -35 | -100 | -35,-100 | 4.89 | 15.69%
[8 empty] | -35 | -99 | -35,-99 | 4.89 | 15.69%
[8 empty] | -35 | -98 | -35,-98 | 4.9 | 15.72%
[8 empty] | -35 | -97 | -35,-97 | 4.93 | 15.82%
[8 empty] | -35 | -96 | -35,-96 | 4.94 | 15.85%
[8 empty] | -35 | -95 | -35,-95 | 4.96 | 15.91%
[8 empty] | -35 | -94 | -35,-94 | 4.98 | 15.98%
[8 empty] | -35 | -93 | -35,-93 | 5 | 16.04%
[8 empty] | -35 | -92 | -35,-92 | 5.01 | 16.07%
[8 empty] | -35 | -91 | -35,-91 | 5.03 | 16.14%
[8 empty] | -35 | -90 | -35,-90 | 5.03 | 16.14%
[8 empty] | -35 | -89 | -35,-89 | 5.05 | 16.2%
[8 empty] | -35 | -88 | -35,-88 | 5.06 | 16.23%
[8 empty] | -35 | -87 | -35,-87 | 5.06 | 16.23%
[8 empty] | -35 | -86 | -35,-86 | 5.05 | 16.2%
[8 empty] | -35 | -85 | -35,-85 | 5.05 | 16.2%
[8 empty] | -35 | -84 | -35,-84 | 5.05 | 16.2%
[8 empty] | -35 | -83 | -35,-83 | 5.07 | 16.27%
[8 empty] | -35 | -82 | -35,-82 | 5.09 | 16.33%
[8 empty] | -35 | -81 | -35,-81 | 5.1 | 16.36%
[8 empty] | -35 | -80 | -35,-80 | 5.12 | 16.43%
[8 empty] | -35 | -79 | -35,-79 | 5.16 | 16.55%
[8 empty] | -35 | -78 | -35,-78 | 5.22 | 16.75%
[8 empty] | -35 | -77 | -35,-77 | 5.35 | 17.16%
[8 empty] | -35 | -76 | -35,-76 | 5.49 | 17.61%
[8 empty] | -35 | -75 | -35,-75 | 5.66 | 18.16%
[8 empty] | -35 | -74 | -35,-74 | 5.78 | 18.54%
[8 empty] | -35 | -73 | -35,-73 | 5.82 | 18.67%
[8 empty] | -35 | -72 | -35,-72 | 5.61 | 18%
[8 empty] | -35 | -71 | -35,-71 | 5.79 | 18.58%
[8 empty] | -35 | -70 | -35,-70 | 5.12 | 16.43%
[8 empty] | -35 | -69 | -35,-69 | 5.33 | 17.1%
[8 empty] | -35 | -68 | -35,-68 | 5.71 | 18.32%
[8 empty] | -35 | -67 | -35,-67 | 5.67 | 18.19%
[8 empty] | -35 | -66 | -35,-66 | 5.44 | 17.45%
[8 empty] | -35 | -65 | -35,-65 | 5.31 | 17.04%
[8 empty] | -35 | -64 | -35,-64 | 5.21 | 16.72%
[8 empty] | -35 | -63 | -35,-63 | 5.16 | 16.55%
[8 empty] | -35 | -62 | -35,-62 | 5.12 | 16.43%
[8 empty] | -35 | -61 | -35,-61 | 5.08 | 16.3%
[8 empty] | -35 | -60 | -35,-60 | 5.06 | 16.23%
[8 empty] | -35 | -59 | -35,-59 | 5.01 | 16.07%
[8 empty] | -35 | -58 | -35,-58 | 4.98 | 15.98%
[8 empty] | -35 | -57 | -35,-57 | 4.87 | 15.62%
[8 empty] | -35 | -56 | -35,-56 | 4.82 | 15.46%
[8 empty] | -35 | -55 | -35,-55 | 4.72 | 15.14%
[8 empty] | -35 | -54 | -35,-54 | 4.75 | 15.24%
[8 empty] | -35 | -53 | -35,-53 | 5.13 | 16.46%
[8 empty] | -35 | -52 | -35,-52 | 5.13 | 16.46%
[8 empty] | -35 | -51 | -35,-51 | 4.98 | 15.98%
[8 empty] | -35 | -50 | -35,-50 | 4.93 | 15.82%
[8 empty] | -35 | -49 | -35,-49 | 4.91 | 15.75%
[8 empty] | -35 | -48 | -35,-48 | 4.92 | 15.78%
[8 empty] | -35 | -47 | -35,-47 | 4.91 | 15.75%
[8 empty] | -35 | -46 | -35,-46 | 4.88 | 15.66%
[8 empty] | -35 | -45 | -35,-45 | 4.86 | 15.59%
[8 empty] | -35 | -44 | -35,-44 | 4.83 | 15.5%
[8 empty] | -35 | -43 | -35,-43 | 4.79 | 15.37%
[8 empty] | -35 | -42 | -35,-42 | 4.76 | 15.27%
[8 empty] | -35 | -41 | -35,-41 | 4.74 | 15.21%
[8 empty] | -35 | -40 | -35,-40 | 4.71 | 15.11%
[8 empty] | -35 | -39 | -35,-39 | 4.69 | 15.05%
[8 empty] | -35 | -38 | -35,-38 | 4.67 | 14.98%
[8 empty] | -35 | -37 | -35,-37 | 4.64 | 14.89%
[8 empty] | -35 | -36 | -35,-36 | 4.57 | 14.66%
[8 empty] | -35 | -35 | -35,-35 | 4.57 | 14.66%
[8 empty] | -35 | -34 | -35,-34 | 4.57 | 14.66%
[8 empty] | -35 | -33 | -35,-33 | 4.59 | 14.73%
[8 empty] | -35 | -32 | -35,-32 | 4.59 | 14.73%
[8 empty] | -35 | -31 | -35,-31 | 4.58 | 14.69%
[8 empty] | -35 | -30 | -35,-30 | 4.58 | 14.69%
[8 empty] | -35 | -29 | -35,-29 | 4.59 | 14.73%
[8 empty] | -35 | -28 | -35,-28 | 4.6 | 14.76%
[8 empty] | -35 | -27 | -35,-27 | 4.6 | 14.76%
[8 empty] | -35 | -26 | -35,-26 | 4.59 | 14.73%
[8 empty] | -35 | -25 | -35,-25 | 4.59 | 14.73%
[8 empty] | -35 | -24 | -35,-24 | 4.61 | 14.79%
[8 empty] | -35 | -23 | -35,-23 | 4.61 | 14.79%
[8 empty] | -35 | -22 | -35,-22 | 4.63 | 14.85%
[8 empty] | -35 | -21 | -35,-21 | 4.66 | 14.95%
[8 empty] | -35 | -20 | -35,-20 | 4.67 | 14.98%
[8 empty] | -35 | -19 | -35,-19 | 4.67 | 14.98%
[8 empty] | -35 | -18 | -35,-18 | 4.69 | 15.05%
[8 empty] | -35 | -17 | -35,-17 | 4.7 | 15.08%
[8 empty] | -35 | -16 | -35,-16 | 4.69 | 15.05%
[8 empty] | -35 | -15 | -35,-15 | 4.7 | 15.08%
[8 empty] | -35 | -14 | -35,-14 | 4.74 | 15.21%
[8 empty] | -35 | -13 | -35,-13 | 4.77 | 15.3%
[8 empty] | -35 | -12 | -35,-12 | 4.81 | 15.43%
[8 empty] | -35 | -11 | -35,-11 | 4.83 | 15.5%
[8 empty] | -35 | -10 | -35,-10 | 4.84 | 15.53%
[8 empty] | -35 | -9 | -35,-9 | 4.85 | 15.56%
[8 empty] | -35 | -8 | -35,-8 | 4.85 | 15.56%
[8 empty] | -35 | -7 | -35,-7 | 4.85 | 15.56%
[8 empty] | -35 | -6 | -35,-6 | 4.86 | 15.59%
[8 empty] | -35 | -5 | -35,-5 | 4.87 | 15.62%
[8 empty] | -35 | -4 | -35,-4 | 4.88 | 15.66%
[8 empty] | -35 | -3 | -35,-3 | 4.89 | 15.69%
[8 empty] | -35 | -2 | -35,-2 | 4.92 | 15.78%
[8 empty] | -35 | -1 | -35,-1 | 4.96 | 15.91%
[8 empty] | -35 | 0 | -35,0 | 4.96 | 15.91%
[8 empty] | -35 | 1 | -35,1 | 4.94 | 15.85%
[8 empty] | -35 | 2 | -35,2 | 4.95 | 15.88%
[8 empty] | -35 | 3 | -35,3 | 4.94 | 15.85%
[8 empty] | -35 | 4 | -35,4 | 4.92 | 15.78%
[8 empty] | -35 | 5 | -35,5 | 4.93 | 15.82%
[8 empty] | -35 | 6 | -35,6 | 4.95 | 15.88%
[8 empty] | -35 | 7 | -35,7 | 4.98 | 15.98%
[8 empty] | -35 | 8 | -35,8 | 5.06 | 16.23%
[8 empty] | -35 | 9 | -35,9 | 5.13 | 16.46%
[8 empty] | -35 | 10 | -35,10 | 5.19 | 16.65%
[8 empty] | -35 | 11 | -35,11 | 5.26 | 16.88%
[8 empty] | -35 | 12 | -35,12 | 5.36 | 17.2%
[8 empty] | -35 | 13 | -35,13 | 5.46 | 17.52%
[8 empty] | -35 | 14 | -35,14 | 5.56 | 17.84%
[8 empty] | -35 | 15 | -35,15 | 5.64 | 18.09%
[8 empty] | -35 | 16 | -35,16 | 5.73 | 18.38%
[8 empty] | -35 | 17 | -35,17 | 5.78 | 18.54%
[8 empty] | -35 | 18 | -35,18 | 5.81 | 18.64%
[8 empty] | -35 | 19 | -35,19 | 5.53 | 17.74%
[8 empty] | -35 | 20 | -35,20 | 5.24 | 16.81%
[8 empty] | -35 | 21 | -35,21 | 5.21 | 16.72%
[8 empty] | -35 | 22 | -35,22 | 5.51 | 17.68%
[8 empty] | -35 | 23 | -35,23 | 5.69 | 18.26%
[8 empty] | -35 | 24 | -35,24 | 5.53 | 17.74%
[8 empty] | -35 | 25 | -35,25 | 5.31 | 17.04%
[8 empty] | -35 | 26 | -35,26 | 5.22 | 16.75%
[8 empty] | -35 | 27 | -35,27 | 5.1 | 16.36%
[8 empty] | -35 | 28 | -35,28 | 5.1 | 16.36%
[8 empty] | -35 | 29 | -35,29 | 5.18 | 16.62%
[8 empty] | -35 | 30 | -35,30 | 5.22 | 16.75%
[8 empty] | -35 | 31 | -35,31 | 5.22 | 16.75%
[8 empty] | -35 | 32 | -35,32 | 5.21 | 16.72%
[8 empty] | -35 | 33 | -35,33 | 5.21 | 16.72%
[8 empty] | -35 | 34 | -35,34 | 5.19 | 16.65%
[8 empty] | -35 | 35 | -35,35 | 5.18 | 16.62%
[8 empty] | -35 | 36 | -35,36 | 5.16 | 16.55%
[8 empty] | -35 | 37 | -35,37 | 5.13 | 16.46%
[8 empty] | -35 | 38 | -35,38 | 5.14 | 16.49%
[8 empty] | -35 | 39 | -35,39 | 5.16 | 16.55%
[8 empty] | -35 | 40 | -35,40 | 5.14 | 16.49%
[8 empty] | -35 | 41 | -35,41 | 5.12 | 16.43%
[8 empty] | -35 | 42 | -35,42 | 5.11 | 16.39%
[8 empty] | -35 | 43 | -35,43 | 5.11 | 16.39%
[8 empty] | -35 | 44 | -35,44 | 5.08 | 16.3%
[8 empty] | -35 | 45 | -35,45 | 5.07 | 16.27%
[8 empty] | -35 | 46 | -35,46 | 5.06 | 16.23%
[8 empty] | -35 | 47 | -35,47 | 5.02 | 16.11%
[8 empty] | -35 | 48 | -35,48 | 5.02 | 16.11%
[8 empty] | -35 | 49 | -35,49 | 4.99 | 16.01%
[8 empty] | -35 | 50 | -35,50 | 4.96 | 15.91%
[8 empty] | -35 | 51 | -35,51 | 4.93 | 15.82%
[8 empty] | -35 | 52 | -35,52 | 4.93 | 15.82%
[8 empty] | -35 | 53 | -35,53 | 4.92 | 15.78%
[8 empty] | -35 | 54 | -35,54 | 4.89 | 15.69%
[8 empty] | -35 | 55 | -35,55 | 4.88 | 15.66%
[8 empty] | -35 | 56 | -35,56 | 4.89 | 15.69%
[8 empty] | -35 | 57 | -35,57 | 4.87 | 15.62%
[8 empty] | -35 | 58 | -35,58 | 5.16 | 16.55%
[8 empty] | -35 | 59 | -35,59 | 5.14 | 16.49%
[8 empty] | -35 | 60 | -35,60 | 5.12 | 16.43%
[8 empty] | -35 | 61 | -35,61 | 5.12 | 16.43%
[8 empty] | -35 | 62 | -35,62 | 5.12 | 16.43%
[8 empty] | -35 | 63 | -35,63 | 5.1 | 16.36%
[8 empty] | -35 | 64 | -35,64 | 5.1 | 16.36%
[8 empty] | -35 | 65 | -35,65 | 5.1 | 16.36%
[8 empty] | -35 | 66 | -35,66 | 5.08 | 16.3%
[8 empty] | -35 | 67 | -35,67 | 5.07 | 16.27%
[8 empty] | -35 | 68 | -35,68 | 5.06 | 16.23%
[8 empty] | -35 | 69 | -35,69 | 5.07 | 16.27%
[8 empty] | -35 | 70 | -35,70 | 5.08 | 16.3%
[8 empty] | -35 | 71 | -35,71 | 5.07 | 16.27%
[8 empty] | -35 | 72 | -35,72 | 5.08 | 16.3%
[8 empty] | -35 | 73 | -35,73 | 5.08 | 16.3%
[8 empty] | -35 | 74 | -35,74 | 5.06 | 16.23%
[8 empty] | -35 | 75 | -35,75 | 5.06 | 16.23%
[8 empty] | -35 | 76 | -35,76 | 5.04 | 16.17%
[8 empty] | -35 | 77 | -35,77 | 5.06 | 16.23%
[8 empty] | -35 | 78 | -35,78 | 5.06 | 16.23%
[8 empty] | -35 | 79 | -35,79 | 5.07 | 16.27%
[8 empty] | -35 | 80 | -35,80 | 5.05 | 16.2%
[8 empty] | -35 | 81 | -35,81 | 5.02 | 16.11%
[8 empty] | -35 | 82 | -35,82 | 4.92 | 15.78%
[8 empty] | -35 | 83 | -35,83 | 4.8 | 15.4%
[8 empty] | -35 | 84 | -35,84 | 4.8 | 15.4%
[8 empty] | -35 | 85 | -35,85 | 4.82 | 15.46%
[8 empty] | -35 | 86 | -35,86 | 4.83 | 15.5%
[8 empty] | -35 | 87 | -35,87 | 4.82 | 15.46%
[8 empty] | -35 | 88 | -35,88 | 4.82 | 15.46%
[8 empty] | -35 | 89 | -35,89 | 4.8 | 15.4%
[8 empty] | -35 | 90 | -35,90 | 4.83 | 15.5%
[8 empty] | -35 | 91 | -35,91 | 4.83 | 15.5%
[8 empty] | -35 | 92 | -35,92 | 4.82 | 15.46%
[8 empty] | -35 | 93 | -35,93 | 4.82 | 15.46%
[8 empty] | -35 | 94 | -35,94 | 4.79 | 15.37%
[8 empty] | -35 | 95 | -35,95 | 4.79 | 15.37%
[8 empty] | -35 | 96 | -35,96 | 4.8 | 15.4%
[8 empty] | -35 | 97 | -35,97 | 4.81 | 15.43%
[8 empty] | -35 | 98 | -35,98 | 4.8 | 15.4%
[8 empty] | -35 | 99 | -35,99 | 4.79 | 15.37%
[8 empty] | -35 | 100 | -35,100 | 4.79 | 15.37%
[8 empty] | -35 | 101 | -35,101 | 4.8 | 15.4%
[8 empty] | -35 | 102 | -35,102 | 4.82 | 15.46%
[8 empty] | -35 | 103 | -35,103 | 4.82 | 15.46%
[8 empty] | -35 | 104 | -35,104 | 4.8 | 15.4%
[8 empty] | -35 | 105 | -35,105 | 4.82 | 15.46%
[8 empty] | -35 | 106 | -35,106 | 4.85 | 15.56%
[8 empty] | -35 | 107 | -35,107 | 4.89 | 15.69%
[8 empty] | -35 | 108 | -35,108 | 4.92 | 15.78%
[8 empty] | -35 | 109 | -35,109 | 4.95 | 15.88%
[8 empty] | -35 | 110 | -35,110 | 4.96 | 15.91%
[8 empty] | -35 | 111 | -35,111 | 5.03 | 16.14%
[8 empty] | -35 | 112 | -35,112 | 5.09 | 16.33%
[8 empty] | -35 | 113 | -35,113 | 5.15 | 16.52%
[8 empty] | -35 | 114 | -35,114 | 5.25 | 16.84%
[8 empty] | -35 | 115 | -35,115 | 5.02 | 16.11%
[8 empty] | -35 | 116 | -35,116 | 4.89 | 15.69%
[8 empty] | -35 | 117 | -35,117 | 4.8 | 15.4%
[8 empty] | -35 | 118 | -35,118 | 4.77 | 15.3%
[8 empty] | -35 | 119 | -35,119 | 4.94 | 15.85%
[8 empty] | -35 | 120 | -35,120 | 5.34 | 17.13%
[8 empty] | -35 | 121 | -35,121 | 5.36 | 17.2%
[8 empty] | -35 | 122 | -35,122 | 5.34 | 17.13%
[8 empty] | -35 | 123 | -35,123 | 5.29 | 16.97%
[8 empty] | -35 | 124 | -35,124 | 5.26 | 16.88%
[8 empty] | -35 | 125 | -35,125 | 5.28 | 16.94%
[8 empty] | -35 | 126 | -35,126 | 5.31 | 17.04%
[8 empty] | -35 | 127 | -35,127 | 5.31 | 17.04%
[8 empty] | -35 | 128 | -35,128 | 5.32 | 17.07%
[8 empty] | -35 | 129 | -35,129 | 5.32 | 17.07%
[8 empty] | -35 | 130 | -35,130 | 5.33 | 17.1%
[8 empty] | -35 | 131 | -35,131 | 5.33 | 17.1%
[8 empty] | -35 | 132 | -35,132 | 5.31 | 17.04%
[8 empty] | -35 | 133 | -35,133 | 5.33 | 17.1%
[8 empty] | -35 | 134 | -35,134 | 5.4 | 17.32%
[8 empty] | -35 | 135 | -35,135 | 5.41 | 17.36%
[8 empty] | -35 | 136 | -35,136 | 5.06 | 16.23%
[8 empty] | -35 | 137 | -35,137 | 5.49 | 17.61%
[8 empty] | -35 | 138 | -35,138 | 5.03 | 16.14%
[8 empty] | -35 | 139 | -35,139 | 5.15 | 16.52%
[8 empty] | -35 | 140 | -35,140 | 5.28 | 16.94%
[8 empty] | -35 | 141 | -35,141 | 5.33 | 17.1%
[8 empty] | -35 | 142 | -35,142 | 5.41 | 17.36%
[8 empty] | -35 | 143 | -35,143 | 5.45 | 17.49%
[8 empty] | -35 | 144 | -35,144 | 5.48 | 17.58%
[8 empty] | -35 | 145 | -35,145 | 5.53 | 17.74%
[8 empty] | -35 | 146 | -35,146 | 5.52 | 17.71%
[8 empty] | -35 | 147 | -35,147 | 5.37 | 17.23%
[8 empty] | -35 | 148 | -35,148 | 5.24 | 16.81%
[8 empty] | -35 | 149 | -35,149 | 5.2 | 16.68%
[8 empty] | -35 | 150 | -35,150 | 4.89 | 15.69%
[8 empty] | -35 | 151 | -35,151 | 4.92 | 15.78%
[8 empty] | -35 | 152 | -35,152 | 5.36 | 17.2%
[8 empty] | -35 | 153 | -35,153 | 5.28 | 16.94%
[8 empty] | -35 | 154 | -35,154 | 5.22 | 16.75%
[8 empty] | -35 | 155 | -35,155 | 5.2 | 16.68%
[8 empty] | -35 | 156 | -35,156 | 5.17 | 16.59%
[8 empty] | -35 | 157 | -35,157 | 5.13 | 16.46%
[8 empty] | -35 | 158 | -35,158 | 5.11 | 16.39%
[8 empty] | -35 | 159 | -35,159 | 5.1 | 16.36%
[8 empty] | -35 | 160 | -35,160 | 5.1 | 16.36%
[8 empty] | -35 | 161 | -35,161 | 5.1 | 16.36%
[8 empty] | -35 | 162 | -35,162 | 5.06 | 16.23%
[8 empty] | -35 | 163 | -35,163 | 5.1 | 16.36%
[8 empty] | -35 | 164 | -35,164 | 5.1 | 16.36%
[8 empty] | -35 | 165 | -35,165 | 5.1 | 16.36%
[8 empty] | -35 | 166 | -35,166 | 5.07 | 16.27%
[8 empty] | -35 | 167 | -35,167 | 5.07 | 16.27%
[8 empty] | -35 | 168 | -35,168 | 5.09 | 16.33%
[8 empty] | -35 | 169 | -35,169 | 5.17 | 16.59%
[8 empty] | -35 | 170 | -35,170 | 5.18 | 16.62%
[8 empty] | -35 | 171 | -35,171 | 5.2 | 16.68%
[8 empty] | -35 | 172 | -35,172 | 5.27 | 16.91%
[8 empty] | -35 | 173 | -35,173 | 5.29 | 16.97%
[8 empty] | -35 | 174 | -35,174 | 5.16 | 16.55%
[8 empty] | -35 | 175 | -35,175 | 5.25 | 16.84%
[8 empty] | -35 | 176 | -35,176 | 5.15 | 16.52%
[8 empty] | -35 | 177 | -35,177 | 5.14 | 16.49%
[8 empty] | -35 | 178 | -35,178 | 5.15 | 16.52%
[8 empty] | -35 | 179 | -35,179 | 5.15 | 16.52%
[8 empty] | -34 | -180 | -34,-180 | 5.2 | 16.68%
[8 empty] | -34 | -179 | -34,-179 | 5.18 | 16.62%
[8 empty] | -34 | -178 | -34,-178 | 5.16 | 16.55%
[8 empty] | -34 | -177 | -34,-177 | 5.17 | 16.59%
[8 empty] | -34 | -176 | -34,-176 | 5.15 | 16.52%
[8 empty] | -34 | -175 | -34,-175 | 5.12 | 16.43%
[8 empty] | -34 | -174 | -34,-174 | 5.11 | 16.39%
[8 empty] | -34 | -173 | -34,-173 | 5.1 | 16.36%
[8 empty] | -34 | -172 | -34,-172 | 5.08 | 16.3%
[8 empty] | -34 | -171 | -34,-171 | 5.06 | 16.23%
[8 empty] | -34 | -170 | -34,-170 | 5.03 | 16.14%
[8 empty] | -34 | -169 | -34,-169 | 5 | 16.04%
[8 empty] | -34 | -168 | -34,-168 | 4.97 | 15.95%
[8 empty] | -34 | -167 | -34,-167 | 4.95 | 15.88%
[8 empty] | -34 | -166 | -34,-166 | 4.93 | 15.82%
[8 empty] | -34 | -165 | -34,-165 | 4.91 | 15.75%
[8 empty] | -34 | -164 | -34,-164 | 4.89 | 15.69%
[8 empty] | -34 | -163 | -34,-163 | 4.87 | 15.62%
[8 empty] | -34 | -162 | -34,-162 | 4.95 | 15.88%
[8 empty] | -34 | -161 | -34,-161 | 4.93 | 15.82%
[8 empty] | -34 | -160 | -34,-160 | 4.92 | 15.78%
[8 empty] | -34 | -159 | -34,-159 | 4.92 | 15.78%
[8 empty] | -34 | -158 | -34,-158 | 4.9 | 15.72%
[8 empty] | -34 | -157 | -34,-157 | 4.89 | 15.69%
[8 empty] | -34 | -156 | -34,-156 | 4.85 | 15.56%
[8 empty] | -34 | -155 | -34,-155 | 4.83 | 15.5%
[8 empty] | -34 | -154 | -34,-154 | 4.82 | 15.46%
[8 empty] | -34 | -153 | -34,-153 | 4.82 | 15.46%
[8 empty] | -34 | -152 | -34,-152 | 4.82 | 15.46%
[8 empty] | -34 | -151 | -34,-151 | 4.82 | 15.46%
[8 empty] | -34 | -150 | -34,-150 | 4.82 | 15.46%
[8 empty] | -34 | -149 | -34,-149 | 4.81 | 15.43%
[8 empty] | -34 | -148 | -34,-148 | 4.79 | 15.37%
[8 empty] | -34 | -147 | -34,-147 | 4.78 | 15.34%
[8 empty] | -34 | -146 | -34,-146 | 4.78 | 15.34%
[8 empty] | -34 | -145 | -34,-145 | 4.77 | 15.3%
[8 empty] | -34 | -144 | -34,-144 | 4.76 | 15.27%
[8 empty] | -34 | -143 | -34,-143 | 4.75 | 15.24%
[8 empty] | -34 | -142 | -34,-142 | 4.72 | 15.14%
[8 empty] | -34 | -141 | -34,-141 | 4.7 | 15.08%
[8 empty] | -34 | -140 | -34,-140 | 4.71 | 15.11%
[8 empty] | -34 | -139 | -34,-139 | 4.72 | 15.14%
[8 empty] | -34 | -138 | -34,-138 | 4.71 | 15.11%
[8 empty] | -34 | -137 | -34,-137 | 4.7 | 15.08%
[8 empty] | -34 | -136 | -34,-136 | 4.69 | 15.05%
[8 empty] | -34 | -135 | -34,-135 | 4.67 | 14.98%
[8 empty] | -34 | -134 | -34,-134 | 4.65 | 14.92%
[8 empty] | -34 | -133 | -34,-133 | 4.64 | 14.89%
[8 empty] | -34 | -132 | -34,-132 | 4.62 | 14.82%
[8 empty] | -34 | -131 | -34,-131 | 4.61 | 14.79%
[8 empty] | -34 | -130 | -34,-130 | 4.61 | 14.79%
[8 empty] | -34 | -129 | -34,-129 | 4.61 | 14.79%
[8 empty] | -34 | -128 | -34,-128 | 4.63 | 14.85%
[8 empty] | -34 | -127 | -34,-127 | 4.64 | 14.89%
[8 empty] | -34 | -126 | -34,-126 | 4.64 | 14.89%
[8 empty] | -34 | -125 | -34,-125 | 4.64 | 14.89%
[8 empty] | -34 | -124 | -34,-124 | 4.66 | 14.95%
[8 empty] | -34 | -123 | -34,-123 | 4.67 | 14.98%
[8 empty] | -34 | -122 | -34,-122 | 4.68 | 15.02%
[8 empty] | -34 | -121 | -34,-121 | 4.69 | 15.05%
[8 empty] | -34 | -120 | -34,-120 | 4.69 | 15.05%
[8 empty] | -34 | -119 | -34,-119 | 4.72 | 15.14%
[8 empty] | -34 | -118 | -34,-118 | 4.74 | 15.21%
[8 empty] | -34 | -117 | -34,-117 | 4.77 | 15.3%
[8 empty] | -34 | -116 | -34,-116 | 4.78 | 15.34%
[8 empty] | -34 | -115 | -34,-115 | 4.79 | 15.37%
[8 empty] | -34 | -114 | -34,-114 | 4.8 | 15.4%
[8 empty] | -34 | -113 | -34,-113 | 4.83 | 15.5%
[8 empty] | -34 | -112 | -34,-112 | 4.85 | 15.56%
[8 empty] | -34 | -111 | -34,-111 | 4.85 | 15.56%
[8 empty] | -34 | -110 | -34,-110 | 4.88 | 15.66%
[8 empty] | -34 | -109 | -34,-109 | 4.89 | 15.69%
[8 empty] | -34 | -108 | -34,-108 | 4.9 | 15.72%
[8 empty] | -34 | -107 | -34,-107 | 4.92 | 15.78%
[8 empty] | -34 | -106 | -34,-106 | 4.95 | 15.88%
[8 empty] | -34 | -105 | -34,-105 | 4.97 | 15.95%
[8 empty] | -34 | -104 | -34,-104 | 5 | 16.04%
[8 empty] | -34 | -103 | -34,-103 | 5 | 16.04%
[8 empty] | -34 | -102 | -34,-102 | 5 | 16.04%
[8 empty] | -34 | -101 | -34,-101 | 5.02 | 16.11%
[8 empty] | -34 | -100 | -34,-100 | 5.03 | 16.14%
[8 empty] | -34 | -99 | -34,-99 | 5.03 | 16.14%
[8 empty] | -34 | -98 | -34,-98 | 5.06 | 16.23%
[8 empty] | -34 | -97 | -34,-97 | 5.08 | 16.3%
[8 empty] | -34 | -96 | -34,-96 | 5.09 | 16.33%
[8 empty] | -34 | -95 | -34,-95 | 5.12 | 16.43%
[8 empty] | -34 | -94 | -34,-94 | 5.13 | 16.46%
[8 empty] | -34 | -93 | -34,-93 | 5.14 | 16.49%
[8 empty] | -34 | -92 | -34,-92 | 5.16 | 16.55%
[8 empty] | -34 | -91 | -34,-91 | 5.17 | 16.59%
[8 empty] | -34 | -90 | -34,-90 | 5.18 | 16.62%
[8 empty] | -34 | -89 | -34,-89 | 5.17 | 16.59%
[8 empty] | -34 | -88 | -34,-88 | 5.17 | 16.59%
[8 empty] | -34 | -87 | -34,-87 | 5.17 | 16.59%
[8 empty] | -34 | -86 | -34,-86 | 5.17 | 16.59%
[8 empty] | -34 | -85 | -34,-85 | 5.16 | 16.55%
[8 empty] | -34 | -84 | -34,-84 | 5.17 | 16.59%
[8 empty] | -34 | -83 | -34,-83 | 5.18 | 16.62%
[8 empty] | -34 | -82 | -34,-82 | 5.2 | 16.68%
[8 empty] | -34 | -81 | -34,-81 | 5.21 | 16.72%
[8 empty] | -34 | -80 | -34,-80 | 5.23 | 16.78%
[8 empty] | -34 | -79 | -34,-79 | 5.3 | 17%
[8 empty] | -34 | -78 | -34,-78 | 5.34 | 17.13%
[8 empty] | -34 | -77 | -34,-77 | 5.43 | 17.42%
[8 empty] | -34 | -76 | -34,-76 | 5.54 | 17.77%
[8 empty] | -34 | -75 | -34,-75 | 5.69 | 18.26%
[8 empty] | -34 | -74 | -34,-74 | 5.76 | 18.48%
[8 empty] | -34 | -73 | -34,-73 | 5.76 | 18.48%
[8 empty] | -34 | -72 | -34,-72 | 5.64 | 18.09%
[8 empty] | -34 | -71 | -34,-71 | 5.86 | 18.8%
[8 empty] | -34 | -70 | -34,-70 | 5.27 | 16.91%
[8 empty] | -34 | -69 | -34,-69 | 5.12 | 16.43%
[8 empty] | -34 | -68 | -34,-68 | 5.73 | 18.38%
[8 empty] | -34 | -67 | -34,-67 | 5.74 | 18.42%
[8 empty] | -34 | -66 | -34,-66 | 5.51 | 17.68%
[8 empty] | -34 | -65 | -34,-65 | 5.28 | 16.94%
[8 empty] | -34 | -64 | -34,-64 | 5.19 | 16.65%
[8 empty] | -34 | -63 | -34,-63 | 5.15 | 16.52%
[8 empty] | -34 | -62 | -34,-62 | 5.13 | 16.46%
[8 empty] | -34 | -61 | -34,-61 | 5.08 | 16.3%
[8 empty] | -34 | -60 | -34,-60 | 5.06 | 16.23%
[8 empty] | -34 | -59 | -34,-59 | 5.05 | 16.2%
[8 empty] | -34 | -58 | -34,-58 | 4.98 | 15.98%
[8 empty] | -34 | -57 | -34,-57 | 4.95 | 15.88%
[8 empty] | -34 | -56 | -34,-56 | 4.91 | 15.75%
[8 empty] | -34 | -55 | -34,-55 | 4.81 | 15.43%
[8 empty] | -34 | -54 | -34,-54 | 4.68 | 15.02%
[8 empty] | -34 | -53 | -34,-53 | 4.86 | 15.59%
[8 empty] | -34 | -52 | -34,-52 | 5.14 | 16.49%
[8 empty] | -34 | -51 | -34,-51 | 5.08 | 16.3%
[8 empty] | -34 | -50 | -34,-50 | 4.95 | 15.88%
[8 empty] | -34 | -49 | -34,-49 | 4.91 | 15.75%
[8 empty] | -34 | -48 | -34,-48 | 4.93 | 15.82%
[8 empty] | -34 | -47 | -34,-47 | 4.92 | 15.78%
[8 empty] | -34 | -46 | -34,-46 | 4.9 | 15.72%
[8 empty] | -34 | -45 | -34,-45 | 4.88 | 15.66%
[8 empty] | -34 | -44 | -34,-44 | 4.87 | 15.62%
[8 empty] | -34 | -43 | -34,-43 | 4.84 | 15.53%
[8 empty] | -34 | -42 | -34,-42 | 4.8 | 15.4%
[8 empty] | -34 | -41 | -34,-41 | 4.79 | 15.37%
[8 empty] | -34 | -40 | -34,-40 | 4.75 | 15.24%
[8 empty] | -34 | -39 | -34,-39 | 4.74 | 15.21%
[8 empty] | -34 | -38 | -34,-38 | 4.71 | 15.11%
[8 empty] | -34 | -37 | -34,-37 | 4.68 | 15.02%
[8 empty] | -34 | -36 | -34,-36 | 4.6 | 14.76%
[8 empty] | -34 | -35 | -34,-35 | 4.62 | 14.82%
[8 empty] | -34 | -34 | -34,-34 | 4.63 | 14.85%
[8 empty] | -34 | -33 | -34,-33 | 4.64 | 14.89%
[8 empty] | -34 | -32 | -34,-32 | 4.64 | 14.89%
[8 empty] | -34 | -31 | -34,-31 | 4.64 | 14.89%
[8 empty] | -34 | -30 | -34,-30 | 4.66 | 14.95%
[8 empty] | -34 | -29 | -34,-29 | 4.68 | 15.02%
[8 empty] | -34 | -28 | -34,-28 | 4.69 | 15.05%
[8 empty] | -34 | -27 | -34,-27 | 4.69 | 15.05%
[8 empty] | -34 | -26 | -34,-26 | 4.66 | 14.95%
[8 empty] | -34 | -25 | -34,-25 | 4.67 | 14.98%
[8 empty] | -34 | -24 | -34,-24 | 4.7 | 15.08%
[8 empty] | -34 | -23 | -34,-23 | 4.71 | 15.11%
[8 empty] | -34 | -22 | -34,-22 | 4.74 | 15.21%
[8 empty] | -34 | -21 | -34,-21 | 4.78 | 15.34%
[8 empty] | -34 | -20 | -34,-20 | 4.79 | 15.37%
[8 empty] | -34 | -19 | -34,-19 | 4.78 | 15.34%
[8 empty] | -34 | -18 | -34,-18 | 4.79 | 15.37%
[8 empty] | -34 | -17 | -34,-17 | 4.82 | 15.46%
[8 empty] | -34 | -16 | -34,-16 | 4.85 | 15.56%
[8 empty] | -34 | -15 | -34,-15 | 4.89 | 15.69%
[8 empty] | -34 | -14 | -34,-14 | 4.92 | 15.78%
[8 empty] | -34 | -13 | -34,-13 | 4.96 | 15.91%
[8 empty] | -34 | -12 | -34,-12 | 4.96 | 15.91%
[8 empty] | -34 | -11 | -34,-11 | 4.97 | 15.95%
[8 empty] | -34 | -10 | -34,-10 | 4.99 | 16.01%
[8 empty] | -34 | -9 | -34,-9 | 5 | 16.04%
[8 empty] | -34 | -8 | -34,-8 | 5.03 | 16.14%
[8 empty] | -34 | -7 | -34,-7 | 5.04 | 16.17%
[8 empty] | -34 | -6 | -34,-6 | 5.04 | 16.17%
[8 empty] | -34 | -5 | -34,-5 | 5.04 | 16.17%
[8 empty] | -34 | -4 | -34,-4 | 5.06 | 16.23%
[8 empty] | -34 | -3 | -34,-3 | 5.08 | 16.3%
[8 empty] | -34 | -2 | -34,-2 | 5.1 | 16.36%
[8 empty] | -34 | -1 | -34,-1 | 5.11 | 16.39%
[8 empty] | -34 | 0 | -34,0 | 5.11 | 16.39%
[8 empty] | -34 | 1 | -34,1 | 5.09 | 16.33%
[8 empty] | -34 | 2 | -34,2 | 5.08 | 16.3%
[8 empty] | -34 | 3 | -34,3 | 5.09 | 16.33%
[8 empty] | -34 | 4 | -34,4 | 5.08 | 16.3%
[8 empty] | -34 | 5 | -34,5 | 5.07 | 16.27%
[8 empty] | -34 | 6 | -34,6 | 5.1 | 16.36%
[8 empty] | -34 | 7 | -34,7 | 5.15 | 16.52%
[8 empty] | -34 | 8 | -34,8 | 5.21 | 16.72%
[8 empty] | -34 | 9 | -34,9 | 5.28 | 16.94%
[8 empty] | -34 | 10 | -34,10 | 5.35 | 17.16%
[8 empty] | -34 | 11 | -34,11 | 5.44 | 17.45%
[8 empty] | -34 | 12 | -34,12 | 5.55 | 17.81%
[8 empty] | -34 | 13 | -34,13 | 5.66 | 18.16%
[8 empty] | -34 | 14 | -34,14 | 5.76 | 18.48%
[8 empty] | -34 | 15 | -34,15 | 5.86 | 18.8%
[8 empty] | -34 | 16 | -34,16 | 5.97 | 19.15%
[8 empty] | -34 | 17 | -34,17 | 6.09 | 19.54%
[8 empty] | -34 | 18 | -34,18 | 5.87 | 18.83%
[8 empty] | -34 | 19 | -34,19 | 5.64 | 18.09%
[8 empty] | -34 | 20 | -34,20 | 6.03 | 19.35%
[8 empty] | -34 | 21 | -34,21 | 6.05 | 19.41%
[8 empty] | -34 | 22 | -34,22 | 5.87 | 18.83%
[8 empty] | -34 | 23 | -34,23 | 5.73 | 18.38%
[8 empty] | -34 | 24 | -34,24 | 5.5 | 17.65%
[8 empty] | -34 | 25 | -34,25 | 5.33 | 17.1%
[8 empty] | -34 | 26 | -34,26 | 5.16 | 16.55%
[8 empty] | -34 | 27 | -34,27 | 4.82 | 15.46%
[8 empty] | -34 | 28 | -34,28 | 5.09 | 16.33%
[8 empty] | -34 | 29 | -34,29 | 5.12 | 16.43%
[8 empty] | -34 | 30 | -34,30 | 5.22 | 16.75%
[8 empty] | -34 | 31 | -34,31 | 5.28 | 16.94%
[8 empty] | -34 | 32 | -34,32 | 5.29 | 16.97%
[8 empty] | -34 | 33 | -34,33 | 5.28 | 16.94%
[8 empty] | -34 | 34 | -34,34 | 5.27 | 16.91%
[8 empty] | -34 | 35 | -34,35 | 5.27 | 16.91%
[8 empty] | -34 | 36 | -34,36 | 5.25 | 16.84%
[8 empty] | -34 | 37 | -34,37 | 5.24 | 16.81%
[8 empty] | -34 | 38 | -34,38 | 5.25 | 16.84%
[8 empty] | -34 | 39 | -34,39 | 5.27 | 16.91%
[8 empty] | -34 | 40 | -34,40 | 5.26 | 16.88%
[8 empty] | -34 | 41 | -34,41 | 5.26 | 16.88%
[8 empty] | -34 | 42 | -34,42 | 5.25 | 16.84%
[8 empty] | -34 | 43 | -34,43 | 5.26 | 16.88%
[8 empty] | -34 | 44 | -34,44 | 5.27 | 16.91%
[8 empty] | -34 | 45 | -34,45 | 5.24 | 16.81%
[8 empty] | -34 | 46 | -34,46 | 5.19 | 16.65%
[8 empty] | -34 | 47 | -34,47 | 5.18 | 16.62%
[8 empty] | -34 | 48 | -34,48 | 5.15 | 16.52%
[8 empty] | -34 | 49 | -34,49 | 5.12 | 16.43%
[8 empty] | -34 | 50 | -34,50 | 5.09 | 16.33%
[8 empty] | -34 | 51 | -34,51 | 5.05 | 16.2%
[8 empty] | -34 | 52 | -34,52 | 5.06 | 16.23%
[8 empty] | -34 | 53 | -34,53 | 5.04 | 16.17%
[8 empty] | -34 | 54 | -34,54 | 5.02 | 16.11%
[8 empty] | -34 | 55 | -34,55 | 5.01 | 16.07%
[8 empty] | -34 | 56 | -34,56 | 5.01 | 16.07%
[8 empty] | -34 | 57 | -34,57 | 5 | 16.04%
[8 empty] | -34 | 58 | -34,58 | 5.01 | 16.07%
[8 empty] | -34 | 59 | -34,59 | 5.26 | 16.88%
[8 empty] | -34 | 60 | -34,60 | 5.24 | 16.81%
[8 empty] | -34 | 61 | -34,61 | 5.24 | 16.81%
[8 empty] | -34 | 62 | -34,62 | 5.22 | 16.75%
[8 empty] | -34 | 63 | -34,63 | 5.21 | 16.72%
[8 empty] | -34 | 64 | -34,64 | 5.19 | 16.65%
[8 empty] | -34 | 65 | -34,65 | 5.2 | 16.68%
[8 empty] | -34 | 66 | -34,66 | 5.19 | 16.65%
[8 empty] | -34 | 67 | -34,67 | 5.19 | 16.65%
[8 empty] | -34 | 68 | -34,68 | 5.18 | 16.62%
[8 empty] | -34 | 69 | -34,69 | 5.2 | 16.68%
[8 empty] | -34 | 70 | -34,70 | 5.19 | 16.65%
[8 empty] | -34 | 71 | -34,71 | 5.19 | 16.65%
[8 empty] | -34 | 72 | -34,72 | 5.19 | 16.65%
[8 empty] | -34 | 73 | -34,73 | 5.18 | 16.62%
[8 empty] | -34 | 74 | -34,74 | 5.18 | 16.62%
[8 empty] | -34 | 75 | -34,75 | 5.18 | 16.62%
[8 empty] | -34 | 76 | -34,76 | 5.18 | 16.62%
[8 empty] | -34 | 77 | -34,77 | 5.19 | 16.65%
[8 empty] | -34 | 78 | -34,78 | 5.19 | 16.65%
[8 empty] | -34 | 79 | -34,79 | 5.18 | 16.62%
[8 empty] | -34 | 80 | -34,80 | 5.15 | 16.52%
[8 empty] | -34 | 81 | -34,81 | 5.11 | 16.39%
[8 empty] | -34 | 82 | -34,82 | 4.95 | 15.88%
[8 empty] | -34 | 83 | -34,83 | 4.93 | 15.82%
[8 empty] | -34 | 84 | -34,84 | 4.95 | 15.88%
[8 empty] | -34 | 85 | -34,85 | 4.95 | 15.88%
[8 empty] | -34 | 86 | -34,86 | 4.97 | 15.95%
[8 empty] | -34 | 87 | -34,87 | 4.93 | 15.82%
[8 empty] | -34 | 88 | -34,88 | 4.93 | 15.82%
[8 empty] | -34 | 89 | -34,89 | 4.93 | 15.82%
[8 empty] | -34 | 90 | -34,90 | 4.93 | 15.82%
[8 empty] | -34 | 91 | -34,91 | 4.91 | 15.75%
[8 empty] | -34 | 92 | -34,92 | 4.91 | 15.75%
[8 empty] | -34 | 93 | -34,93 | 4.91 | 15.75%
[8 empty] | -34 | 94 | -34,94 | 4.91 | 15.75%
[8 empty] | -34 | 95 | -34,95 | 4.91 | 15.75%
[8 empty] | -34 | 96 | -34,96 | 4.91 | 15.75%
[8 empty] | -34 | 97 | -34,97 | 4.91 | 15.75%
[8 empty] | -34 | 98 | -34,98 | 4.91 | 15.75%
[8 empty] | -34 | 99 | -34,99 | 4.89 | 15.69%
[8 empty] | -34 | 100 | -34,100 | 4.89 | 15.69%
[8 empty] | -34 | 101 | -34,101 | 4.9 | 15.72%
[8 empty] | -34 | 102 | -34,102 | 4.91 | 15.75%
[8 empty] | -34 | 103 | -34,103 | 4.9 | 15.72%
[8 empty] | -34 | 104 | -34,104 | 4.9 | 15.72%
[8 empty] | -34 | 105 | -34,105 | 4.92 | 15.78%
[8 empty] | -34 | 106 | -34,106 | 4.96 | 15.91%
[8 empty] | -34 | 107 | -34,107 | 5 | 16.04%
[8 empty] | -34 | 108 | -34,108 | 5.04 | 16.17%
[8 empty] | -34 | 109 | -34,109 | 5.09 | 16.33%
[8 empty] | -34 | 110 | -34,110 | 5.1 | 16.36%
[8 empty] | -34 | 111 | -34,111 | 5.18 | 16.62%
[8 empty] | -34 | 112 | -34,112 | 5.27 | 16.91%
[8 empty] | -34 | 113 | -34,113 | 5.36 | 17.2%
[8 empty] | -34 | 114 | -34,114 | 5.51 | 17.68%
[8 empty] | -34 | 115 | -34,115 | 5.58 | 17.9%
[8 empty] | -34 | 116 | -34,116 | 5.22 | 16.75%
[8 empty] | -34 | 117 | -34,117 | 5.24 | 16.81%
[8 empty] | -34 | 118 | -34,118 | 5.22 | 16.75%
[8 empty] | -34 | 119 | -34,119 | 5.1 | 16.36%
[8 empty] | -34 | 120 | -34,120 | 5.1 | 16.36%
[8 empty] | -34 | 121 | -34,121 | 5.08 | 16.3%
[8 empty] | -34 | 122 | -34,122 | 5.08 | 16.3%
[8 empty] | -34 | 123 | -34,123 | 5.14 | 16.49%
[8 empty] | -34 | 124 | -34,124 | 5.3 | 17%
[8 empty] | -34 | 125 | -34,125 | 5.45 | 17.49%
[8 empty] | -34 | 126 | -34,126 | 5.5 | 17.65%
[8 empty] | -34 | 127 | -34,127 | 5.48 | 17.58%
[8 empty] | -34 | 128 | -34,128 | 5.48 | 17.58%
[8 empty] | -34 | 129 | -34,129 | 5.47 | 17.55%
[8 empty] | -34 | 130 | -34,130 | 5.48 | 17.58%
[8 empty] | -34 | 131 | -34,131 | 5.47 | 17.55%
[8 empty] | -34 | 132 | -34,132 | 5.46 | 17.52%
[8 empty] | -34 | 133 | -34,133 | 5.54 | 17.77%
[8 empty] | -34 | 134 | -34,134 | 5.65 | 18.13%
[8 empty] | -34 | 135 | -34,135 | 5.3 | 17%
[8 empty] | -34 | 136 | -34,136 | 5.09 | 16.33%
[8 empty] | -34 | 137 | -34,137 | 5.25 | 16.84%
[8 empty] | -34 | 138 | -34,138 | 5.17 | 16.59%
[8 empty] | -34 | 139 | -34,139 | 5.37 | 17.23%
[8 empty] | -34 | 140 | -34,140 | 5.57 | 17.87%
[8 empty] | -34 | 141 | -34,141 | 5.6 | 17.97%
[8 empty] | -34 | 142 | -34,142 | 5.61 | 18%
[8 empty] | -34 | 143 | -34,143 | 5.58 | 17.9%
[8 empty] | -34 | 144 | -34,144 | 5.57 | 17.87%
[8 empty] | -34 | 145 | -34,145 | 5.59 | 17.93%
[8 empty] | -34 | 146 | -34,146 | 5.58 | 17.9%
[8 empty] | -34 | 147 | -34,147 | 5.57 | 17.87%
[8 empty] | -34 | 148 | -34,148 | 5.39 | 17.29%
[8 empty] | -34 | 149 | -34,149 | 5.26 | 16.88%
[8 empty] | -34 | 150 | -34,150 | 4.93 | 15.82%
[8 empty] | -34 | 151 | -34,151 | 4.85 | 15.56%
[8 empty] | -34 | 152 | -34,152 | 5.43 | 17.42%
[8 empty] | -34 | 153 | -34,153 | 5.37 | 17.23%
[8 empty] | -34 | 154 | -34,154 | 5.32 | 17.07%
[8 empty] | -34 | 155 | -34,155 | 5.28 | 16.94%
[8 empty] | -34 | 156 | -34,156 | 5.27 | 16.91%
[8 empty] | -34 | 157 | -34,157 | 5.25 | 16.84%
[8 empty] | -34 | 158 | -34,158 | 5.21 | 16.72%
[8 empty] | -34 | 159 | -34,159 | 5.2 | 16.68%
[8 empty] | -34 | 160 | -34,160 | 5.2 | 16.68%
[8 empty] | -34 | 161 | -34,161 | 5.17 | 16.59%
[8 empty] | -34 | 162 | -34,162 | 5.16 | 16.55%
[8 empty] | -34 | 163 | -34,163 | 5.19 | 16.65%
[8 empty] | -34 | 164 | -34,164 | 5.18 | 16.62%
[8 empty] | -34 | 165 | -34,165 | 5.15 | 16.52%
[8 empty] | -34 | 166 | -34,166 | 5.14 | 16.49%
[8 empty] | -34 | 167 | -34,167 | 5.2 | 16.68%
[8 empty] | -34 | 168 | -34,168 | 5.27 | 16.91%
[8 empty] | -34 | 169 | -34,169 | 5.29 | 16.97%
[8 empty] | -34 | 170 | -34,170 | 5.26 | 16.88%
[8 empty] | -34 | 171 | -34,171 | 5.27 | 16.91%
[8 empty] | -34 | 172 | -34,172 | 5.33 | 17.1%
[8 empty] | -34 | 173 | -34,173 | 5.29 | 16.97%
[8 empty] | -34 | 174 | -34,174 | 5.23 | 16.78%
[8 empty] | -34 | 175 | -34,175 | 5.21 | 16.72%
[8 empty] | -34 | 176 | -34,176 | 5.21 | 16.72%
[8 empty] | -34 | 177 | -34,177 | 5.21 | 16.72%
[8 empty] | -34 | 178 | -34,178 | 5.2 | 16.68%
[8 empty] | -34 | 179 | -34,179 | 5.2 | 16.68%
[8 empty] | -33 | -180 | -33,-180 | 5.26 | 16.88%
[8 empty] | -33 | -179 | -33,-179 | 5.26 | 16.88%
[8 empty] | -33 | -178 | -33,-178 | 5.26 | 16.88%
[8 empty] | -33 | -177 | -33,-177 | 5.24 | 16.81%
[8 empty] | -33 | -176 | -33,-176 | 5.22 | 16.75%
[8 empty] | -33 | -175 | -33,-175 | 5.19 | 16.65%
[8 empty] | -33 | -174 | -33,-174 | 5.17 | 16.59%
[8 empty] | -33 | -173 | -33,-173 | 5.16 | 16.55%
[8 empty] | -33 | -172 | -33,-172 | 5.14 | 16.49%
[8 empty] | -33 | -171 | -33,-171 | 5.13 | 16.46%
[8 empty] | -33 | -170 | -33,-170 | 5.1 | 16.36%
[8 empty] | -33 | -169 | -33,-169 | 5.07 | 16.27%
[8 empty] | -33 | -168 | -33,-168 | 5.03 | 16.14%
[8 empty] | -33 | -167 | -33,-167 | 5 | 16.04%
[8 empty] | -33 | -166 | -33,-166 | 4.98 | 15.98%
[8 empty] | -33 | -165 | -33,-165 | 4.97 | 15.95%
[8 empty] | -33 | -164 | -33,-164 | 4.95 | 15.88%
[8 empty] | -33 | -163 | -33,-163 | 4.93 | 15.82%
[8 empty] | -33 | -162 | -33,-162 | 4.94 | 15.85%
[8 empty] | -33 | -161 | -33,-161 | 4.99 | 16.01%
[8 empty] | -33 | -160 | -33,-160 | 4.97 | 15.95%
[8 empty] | -33 | -159 | -33,-159 | 4.96 | 15.91%
[8 empty] | -33 | -158 | -33,-158 | 4.95 | 15.88%
[8 empty] | -33 | -157 | -33,-157 | 4.92 | 15.78%
[8 empty] | -33 | -156 | -33,-156 | 4.89 | 15.69%
[8 empty] | -33 | -155 | -33,-155 | 4.88 | 15.66%
[8 empty] | -33 | -154 | -33,-154 | 4.87 | 15.62%
[8 empty] | -33 | -153 | -33,-153 | 4.88 | 15.66%
[8 empty] | -33 | -152 | -33,-152 | 4.87 | 15.62%
[8 empty] | -33 | -151 | -33,-151 | 4.86 | 15.59%
[8 empty] | -33 | -150 | -33,-150 | 4.86 | 15.59%
[8 empty] | -33 | -149 | -33,-149 | 4.86 | 15.59%
[8 empty] | -33 | -148 | -33,-148 | 4.84 | 15.53%
[8 empty] | -33 | -147 | -33,-147 | 4.85 | 15.56%
[8 empty] | -33 | -146 | -33,-146 | 4.83 | 15.5%
[8 empty] | -33 | -145 | -33,-145 | 4.83 | 15.5%
[8 empty] | -33 | -144 | -33,-144 | 4.82 | 15.46%
[8 empty] | -33 | -143 | -33,-143 | 4.8 | 15.4%
[8 empty] | -33 | -142 | -33,-142 | 4.78 | 15.34%
[8 empty] | -33 | -141 | -33,-141 | 4.77 | 15.3%
[8 empty] | -33 | -140 | -33,-140 | 4.77 | 15.3%
[8 empty] | -33 | -139 | -33,-139 | 4.78 | 15.34%
[8 empty] | -33 | -138 | -33,-138 | 4.77 | 15.3%
[8 empty] | -33 | -137 | -33,-137 | 4.76 | 15.27%
[8 empty] | -33 | -136 | -33,-136 | 4.74 | 15.21%
[8 empty] | -33 | -135 | -33,-135 | 4.71 | 15.11%
[8 empty] | -33 | -134 | -33,-134 | 4.7 | 15.08%
[8 empty] | -33 | -133 | -33,-133 | 4.68 | 15.02%
[8 empty] | -33 | -132 | -33,-132 | 4.67 | 14.98%
[8 empty] | -33 | -131 | -33,-131 | 4.66 | 14.95%
[8 empty] | -33 | -130 | -33,-130 | 4.67 | 14.98%
[8 empty] | -33 | -129 | -33,-129 | 4.67 | 14.98%
[8 empty] | -33 | -128 | -33,-128 | 4.69 | 15.05%
[8 empty] | -33 | -127 | -33,-127 | 4.72 | 15.14%
[8 empty] | -33 | -126 | -33,-126 | 4.74 | 15.21%
[8 empty] | -33 | -125 | -33,-125 | 4.75 | 15.24%
[8 empty] | -33 | -124 | -33,-124 | 4.76 | 15.27%
[8 empty] | -33 | -123 | -33,-123 | 4.79 | 15.37%
[8 empty] | -33 | -122 | -33,-122 | 4.8 | 15.4%
[8 empty] | -33 | -121 | -33,-121 | 4.8 | 15.4%
[8 empty] | -33 | -120 | -33,-120 | 4.82 | 15.46%
[8 empty] | -33 | -119 | -33,-119 | 4.85 | 15.56%
[8 empty] | -33 | -118 | -33,-118 | 4.87 | 15.62%
[8 empty] | -33 | -117 | -33,-117 | 4.88 | 15.66%
[8 empty] | -33 | -116 | -33,-116 | 4.89 | 15.69%
[8 empty] | -33 | -115 | -33,-115 | 4.91 | 15.75%
[8 empty] | -33 | -114 | -33,-114 | 4.94 | 15.85%
[8 empty] | -33 | -113 | -33,-113 | 4.96 | 15.91%
[8 empty] | -33 | -112 | -33,-112 | 4.97 | 15.95%
[8 empty] | -33 | -111 | -33,-111 | 4.98 | 15.98%
[8 empty] | -33 | -110 | -33,-110 | 5.02 | 16.11%
[8 empty] | -33 | -109 | -33,-109 | 5.03 | 16.14%
[8 empty] | -33 | -108 | -33,-108 | 5.03 | 16.14%
[8 empty] | -33 | -107 | -33,-107 | 5.07 | 16.27%
[8 empty] | -33 | -106 | -33,-106 | 5.1 | 16.36%
[8 empty] | -33 | -105 | -33,-105 | 5.14 | 16.49%
[8 empty] | -33 | -104 | -33,-104 | 5.15 | 16.52%
[8 empty] | -33 | -103 | -33,-103 | 5.15 | 16.52%
[8 empty] | -33 | -102 | -33,-102 | 5.16 | 16.55%
[8 empty] | -33 | -101 | -33,-101 | 5.18 | 16.62%
[8 empty] | -33 | -100 | -33,-100 | 5.18 | 16.62%
[8 empty] | -33 | -99 | -33,-99 | 5.21 | 16.72%
[8 empty] | -33 | -98 | -33,-98 | 5.23 | 16.78%
[8 empty] | -33 | -97 | -33,-97 | 5.25 | 16.84%
[8 empty] | -33 | -96 | -33,-96 | 5.24 | 16.81%
[8 empty] | -33 | -95 | -33,-95 | 5.25 | 16.84%
[8 empty] | -33 | -94 | -33,-94 | 5.28 | 16.94%
[8 empty] | -33 | -93 | -33,-93 | 5.26 | 16.88%
[8 empty] | -33 | -92 | -33,-92 | 5.27 | 16.91%
[8 empty] | -33 | -91 | -33,-91 | 5.29 | 16.97%
[8 empty] | -33 | -90 | -33,-90 | 5.29 | 16.97%
[8 empty] | -33 | -89 | -33,-89 | 5.3 | 17%
[8 empty] | -33 | -88 | -33,-88 | 5.28 | 16.94%
[8 empty] | -33 | -87 | -33,-87 | 5.28 | 16.94%
[8 empty] | -33 | -86 | -33,-86 | 5.28 | 16.94%
[8 empty] | -33 | -85 | -33,-85 | 5.27 | 16.91%
[8 empty] | -33 | -84 | -33,-84 | 5.27 | 16.91%
[8 empty] | -33 | -83 | -33,-83 | 5.27 | 16.91%
[8 empty] | -33 | -82 | -33,-82 | 5.28 | 16.94%
[8 empty] | -33 | -81 | -33,-81 | 5.31 | 17.04%
[8 empty] | -33 | -80 | -33,-80 | 5.35 | 17.16%
[8 empty] | -33 | -79 | -33,-79 | 5.39 | 17.29%
[8 empty] | -33 | -78 | -33,-78 | 5.43 | 17.42%
[8 empty] | -33 | -77 | -33,-77 | 5.48 | 17.58%
[8 empty] | -33 | -76 | -33,-76 | 5.6 | 17.97%
[8 empty] | -33 | -75 | -33,-75 | 5.69 | 18.26%
[8 empty] | -33 | -74 | -33,-74 | 5.73 | 18.38%
[8 empty] | -33 | -73 | -33,-73 | 5.68 | 18.22%
[8 empty] | -33 | -72 | -33,-72 | 5.57 | 17.87%
[8 empty] | -33 | -71 | -33,-71 | 5.92 | 18.99%
[8 empty] | -33 | -70 | -33,-70 | 5.57 | 17.87%
[8 empty] | -33 | -69 | -33,-69 | 5.43 | 17.42%
[8 empty] | -33 | -68 | -33,-68 | 5.65 | 18.13%
[8 empty] | -33 | -67 | -33,-67 | 5.73 | 18.38%
[8 empty] | -33 | -66 | -33,-66 | 5.66 | 18.16%
[8 empty] | -33 | -65 | -33,-65 | 5.43 | 17.42%
[8 empty] | -33 | -64 | -33,-64 | 5.18 | 16.62%
[8 empty] | -33 | -63 | -33,-63 | 5.17 | 16.59%
[8 empty] | -33 | -62 | -33,-62 | 5.14 | 16.49%
[8 empty] | -33 | -61 | -33,-61 | 5.1 | 16.36%
[8 empty] | -33 | -60 | -33,-60 | 5.09 | 16.33%
[8 empty] | -33 | -59 | -33,-59 | 5.1 | 16.36%
[8 empty] | -33 | -58 | -33,-58 | 5.02 | 16.11%
[8 empty] | -33 | -57 | -33,-57 | 4.97 | 15.95%
[8 empty] | -33 | -56 | -33,-56 | 4.88 | 15.66%
[8 empty] | -33 | -55 | -33,-55 | 4.85 | 15.56%
[8 empty] | -33 | -54 | -33,-54 | 4.76 | 15.27%
[8 empty] | -33 | -53 | -33,-53 | 4.61 | 14.79%
[8 empty] | -33 | -52 | -33,-52 | 5 | 16.04%
[8 empty] | -33 | -51 | -33,-51 | 5.1 | 16.36%
[8 empty] | -33 | -50 | -33,-50 | 5 | 16.04%
[8 empty] | -33 | -49 | -33,-49 | 4.94 | 15.85%
[8 empty] | -33 | -48 | -33,-48 | 4.94 | 15.85%
[8 empty] | -33 | -47 | -33,-47 | 4.94 | 15.85%
[8 empty] | -33 | -46 | -33,-46 | 4.92 | 15.78%
[8 empty] | -33 | -45 | -33,-45 | 4.92 | 15.78%
[8 empty] | -33 | -44 | -33,-44 | 4.91 | 15.75%
[8 empty] | -33 | -43 | -33,-43 | 4.88 | 15.66%
[8 empty] | -33 | -42 | -33,-42 | 4.85 | 15.56%
[8 empty] | -33 | -41 | -33,-41 | 4.83 | 15.5%
[8 empty] | -33 | -40 | -33,-40 | 4.81 | 15.43%
[8 empty] | -33 | -39 | -33,-39 | 4.78 | 15.34%
[8 empty] | -33 | -38 | -33,-38 | 4.7 | 15.08%
[8 empty] | -33 | -37 | -33,-37 | 4.69 | 15.05%
[8 empty] | -33 | -36 | -33,-36 | 4.7 | 15.08%
[8 empty] | -33 | -35 | -33,-35 | 4.71 | 15.11%
[8 empty] | -33 | -34 | -33,-34 | 4.72 | 15.14%
[8 empty] | -33 | -33 | -33,-33 | 4.72 | 15.14%
[8 empty] | -33 | -32 | -33,-32 | 4.7 | 15.08%
[8 empty] | -33 | -31 | -33,-31 | 4.7 | 15.08%
[8 empty] | -33 | -30 | -33,-30 | 4.72 | 15.14%
[8 empty] | -33 | -29 | -33,-29 | 4.74 | 15.21%
[8 empty] | -33 | -28 | -33,-28 | 4.76 | 15.27%
[8 empty] | -33 | -27 | -33,-27 | 4.77 | 15.3%
[8 empty] | -33 | -26 | -33,-26 | 4.77 | 15.3%
[8 empty] | -33 | -25 | -33,-25 | 4.79 | 15.37%
[8 empty] | -33 | -24 | -33,-24 | 4.82 | 15.46%
[8 empty] | -33 | -23 | -33,-23 | 4.85 | 15.56%
[8 empty] | -33 | -22 | -33,-22 | 4.88 | 15.66%
[8 empty] | -33 | -21 | -33,-21 | 4.91 | 15.75%
[8 empty] | -33 | -20 | -33,-20 | 4.93 | 15.82%
[8 empty] | -33 | -19 | -33,-19 | 4.94 | 15.85%
[8 empty] | -33 | -18 | -33,-18 | 4.97 | 15.95%
[8 empty] | -33 | -17 | -33,-17 | 5 | 16.04%
[8 empty] | -33 | -16 | -33,-16 | 5.04 | 16.17%
[8 empty] | -33 | -15 | -33,-15 | 5.06 | 16.23%
[8 empty] | -33 | -14 | -33,-14 | 5.08 | 16.3%
[8 empty] | -33 | -13 | -33,-13 | 5.11 | 16.39%
[8 empty] | -33 | -12 | -33,-12 | 5.12 | 16.43%
[8 empty] | -33 | -11 | -33,-11 | 5.13 | 16.46%
[8 empty] | -33 | -10 | -33,-10 | 5.14 | 16.49%
[8 empty] | -33 | -9 | -33,-9 | 5.19 | 16.65%
[8 empty] | -33 | -8 | -33,-8 | 5.21 | 16.72%
[8 empty] | -33 | -7 | -33,-7 | 5.22 | 16.75%
[8 empty] | -33 | -6 | -33,-6 | 5.26 | 16.88%
[8 empty] | -33 | -5 | -33,-5 | 5.24 | 16.81%
[8 empty] | -33 | -4 | -33,-4 | 5.26 | 16.88%
[8 empty] | -33 | -3 | -33,-3 | 5.26 | 16.88%
[8 empty] | -33 | -2 | -33,-2 | 5.27 | 16.91%
[8 empty] | -33 | -1 | -33,-1 | 5.27 | 16.91%
[8 empty] | -33 | 0 | -33,0 | 5.27 | 16.91%
[8 empty] | -33 | 1 | -33,1 | 5.26 | 16.88%
[8 empty] | -33 | 2 | -33,2 | 5.26 | 16.88%
[8 empty] | -33 | 3 | -33,3 | 5.24 | 16.81%
[8 empty] | -33 | 4 | -33,4 | 5.24 | 16.81%
[8 empty] | -33 | 5 | -33,5 | 5.24 | 16.81%
[8 empty] | -33 | 6 | -33,6 | 5.29 | 16.97%
[8 empty] | -33 | 7 | -33,7 | 5.34 | 17.13%
[8 empty] | -33 | 8 | -33,8 | 5.38 | 17.26%
[8 empty] | -33 | 9 | -33,9 | 5.43 | 17.42%
[8 empty] | -33 | 10 | -33,10 | 5.49 | 17.61%
[8 empty] | -33 | 11 | -33,11 | 5.59 | 17.93%
[8 empty] | -33 | 12 | -33,12 | 5.7 | 18.29%
[8 empty] | -33 | 13 | -33,13 | 5.81 | 18.64%
[8 empty] | -33 | 14 | -33,14 | 5.92 | 18.99%
[8 empty] | -33 | 15 | -33,15 | 6.03 | 19.35%
[8 empty] | -33 | 16 | -33,16 | 6.15 | 19.73%
[8 empty] | -33 | 17 | -33,17 | 6.28 | 20.15%
[8 empty] | -33 | 18 | -33,18 | 5.94 | 19.06%
[8 empty] | -33 | 19 | -33,19 | 6.03 | 19.35%
[8 empty] | -33 | 20 | -33,20 | 6.37 | 20.44%
[8 empty] | -33 | 21 | -33,21 | 6.41 | 20.57%
[8 empty] | -33 | 22 | -33,22 | 6.31 | 20.24%
[8 empty] | -33 | 23 | -33,23 | 6.07 | 19.47%
[8 empty] | -33 | 24 | -33,24 | 5.95 | 19.09%
[8 empty] | -33 | 25 | -33,25 | 5.83 | 18.7%
[8 empty] | -33 | 26 | -33,26 | 5.71 | 18.32%
[8 empty] | -33 | 27 | -33,27 | 5.37 | 17.23%
[8 empty] | -33 | 28 | -33,28 | 4.96 | 15.91%
[8 empty] | -33 | 29 | -33,29 | 5.03 | 16.14%
[8 empty] | -33 | 30 | -33,30 | 5.18 | 16.62%
[8 empty] | -33 | 31 | -33,31 | 5.29 | 16.97%
[8 empty] | -33 | 32 | -33,32 | 5.35 | 17.16%
[8 empty] | -33 | 33 | -33,33 | 5.37 | 17.23%
[8 empty] | -33 | 34 | -33,34 | 5.36 | 17.2%
[8 empty] | -33 | 35 | -33,35 | 5.35 | 17.16%
[8 empty] | -33 | 36 | -33,36 | 5.36 | 17.2%
[8 empty] | -33 | 37 | -33,37 | 5.36 | 17.2%
[8 empty] | -33 | 38 | -33,38 | 5.37 | 17.23%
[8 empty] | -33 | 39 | -33,39 | 5.39 | 17.29%
[8 empty] | -33 | 40 | -33,40 | 5.4 | 17.32%
[8 empty] | -33 | 41 | -33,41 | 5.4 | 17.32%
[8 empty] | -33 | 42 | -33,42 | 5.38 | 17.26%
[8 empty] | -33 | 43 | -33,43 | 5.4 | 17.32%
[8 empty] | -33 | 44 | -33,44 | 5.4 | 17.32%
[8 empty] | -33 | 45 | -33,45 | 5.37 | 17.23%
[8 empty] | -33 | 46 | -33,46 | 5.32 | 17.07%
[8 empty] | -33 | 47 | -33,47 | 5.3 | 17%
[8 empty] | -33 | 48 | -33,48 | 5.28 | 16.94%
[8 empty] | -33 | 49 | -33,49 | 5.24 | 16.81%
[8 empty] | -33 | 50 | -33,50 | 5.2 | 16.68%
[8 empty] | -33 | 51 | -33,51 | 5.18 | 16.62%
[8 empty] | -33 | 52 | -33,52 | 5.19 | 16.65%
[8 empty] | -33 | 53 | -33,53 | 5.15 | 16.52%
[8 empty] | -33 | 54 | -33,54 | 5.12 | 16.43%
[8 empty] | -33 | 55 | -33,55 | 5.12 | 16.43%
[8 empty] | -33 | 56 | -33,56 | 5.12 | 16.43%
[8 empty] | -33 | 57 | -33,57 | 5.11 | 16.39%
[8 empty] | -33 | 58 | -33,58 | 5.1 | 16.36%
[8 empty] | -33 | 59 | -33,59 | 5.38 | 17.26%
[8 empty] | -33 | 60 | -33,60 | 5.36 | 17.2%
[8 empty] | -33 | 61 | -33,61 | 5.35 | 17.16%
[8 empty] | -33 | 62 | -33,62 | 5.35 | 17.16%
[8 empty] | -33 | 63 | -33,63 | 5.34 | 17.13%
[8 empty] | -33 | 64 | -33,64 | 5.31 | 17.04%
[8 empty] | -33 | 65 | -33,65 | 5.32 | 17.07%
[8 empty] | -33 | 66 | -33,66 | 5.32 | 17.07%
[8 empty] | -33 | 67 | -33,67 | 5.32 | 17.07%
[8 empty] | -33 | 68 | -33,68 | 5.31 | 17.04%
[8 empty] | -33 | 69 | -33,69 | 5.3 | 17%
[8 empty] | -33 | 70 | -33,70 | 5.31 | 17.04%
[8 empty] | -33 | 71 | -33,71 | 5.29 | 16.97%
[8 empty] | -33 | 72 | -33,72 | 5.29 | 16.97%
[8 empty] | -33 | 73 | -33,73 | 5.29 | 16.97%
[8 empty] | -33 | 74 | -33,74 | 5.3 | 17%
[8 empty] | -33 | 75 | -33,75 | 5.29 | 16.97%
[8 empty] | -33 | 76 | -33,76 | 5.29 | 16.97%
[8 empty] | -33 | 77 | -33,77 | 5.28 | 16.94%
[8 empty] | -33 | 78 | -33,78 | 5.29 | 16.97%
[8 empty] | -33 | 79 | -33,79 | 5.26 | 16.88%
[8 empty] | -33 | 80 | -33,80 | 5.24 | 16.81%
[8 empty] | -33 | 81 | -33,81 | 5.24 | 16.81%
[8 empty] | -33 | 82 | -33,82 | 5.04 | 16.17%
[8 empty] | -33 | 83 | -33,83 | 5.05 | 16.2%
[8 empty] | -33 | 84 | -33,84 | 5.07 | 16.27%
[8 empty] | -33 | 85 | -33,85 | 5.08 | 16.3%
[8 empty] | -33 | 86 | -33,86 | 5.07 | 16.27%
[8 empty] | -33 | 87 | -33,87 | 5.05 | 16.2%
[8 empty] | -33 | 88 | -33,88 | 5.03 | 16.14%
[8 empty] | -33 | 89 | -33,89 | 5 | 16.04%
[8 empty] | -33 | 90 | -33,90 | 4.98 | 15.98%
[8 empty] | -33 | 91 | -33,91 | 5.01 | 16.07%
[8 empty] | -33 | 92 | -33,92 | 5.01 | 16.07%
[8 empty] | -33 | 93 | -33,93 | 5 | 16.04%
[8 empty] | -33 | 94 | -33,94 | 5 | 16.04%
[8 empty] | -33 | 95 | -33,95 | 4.99 | 16.01%
[8 empty] | -33 | 96 | -33,96 | 5 | 16.04%
[8 empty] | -33 | 97 | -33,97 | 5.01 | 16.07%
[8 empty] | -33 | 98 | -33,98 | 5 | 16.04%
[8 empty] | -33 | 99 | -33,99 | 5.01 | 16.07%
[8 empty] | -33 | 100 | -33,100 | 5.01 | 16.07%
[8 empty] | -33 | 101 | -33,101 | 4.99 | 16.01%
[8 empty] | -33 | 102 | -33,102 | 5 | 16.04%
[8 empty] | -33 | 103 | -33,103 | 5.01 | 16.07%
[8 empty] | -33 | 104 | -33,104 | 5.03 | 16.14%
[8 empty] | -33 | 105 | -33,105 | 5.05 | 16.2%
[8 empty] | -33 | 106 | -33,106 | 5.08 | 16.3%
[8 empty] | -33 | 107 | -33,107 | 5.11 | 16.39%
[8 empty] | -33 | 108 | -33,108 | 5.14 | 16.49%
[8 empty] | -33 | 109 | -33,109 | 5.19 | 16.65%
[8 empty] | -33 | 110 | -33,110 | 5.26 | 16.88%
[8 empty] | -33 | 111 | -33,111 | 5.33 | 17.1%
[8 empty] | -33 | 112 | -33,112 | 5.42 | 17.39%
[8 empty] | -33 | 113 | -33,113 | 5.53 | 17.74%
[8 empty] | -33 | 114 | -33,114 | 5.69 | 18.26%
[8 empty] | -33 | 115 | -33,115 | 5.86 | 18.8%
[8 empty] | -33 | 116 | -33,116 | 5.32 | 17.07%
[8 empty] | -33 | 117 | -33,117 | 5.34 | 17.13%
[8 empty] | -33 | 118 | -33,118 | 5.43 | 17.42%
[8 empty] | -33 | 119 | -33,119 | 5.33 | 17.1%
[8 empty] | -33 | 120 | -33,120 | 5.47 | 17.55%
[8 empty] | -33 | 121 | -33,121 | 5.49 | 17.61%
[8 empty] | -33 | 122 | -33,122 | 5.48 | 17.58%
[8 empty] | -33 | 123 | -33,123 | 5.53 | 17.74%
[8 empty] | -33 | 124 | -33,124 | 5.36 | 17.2%
[8 empty] | -33 | 125 | -33,125 | 5.2 | 16.68%
[8 empty] | -33 | 126 | -33,126 | 5.56 | 17.84%
[8 empty] | -33 | 127 | -33,127 | 5.55 | 17.81%
[8 empty] | -33 | 128 | -33,128 | 5.56 | 17.84%
[8 empty] | -33 | 129 | -33,129 | 5.6 | 17.97%
[8 empty] | -33 | 130 | -33,130 | 5.61 | 18%
[8 empty] | -33 | 131 | -33,131 | 5.66 | 18.16%
[8 empty] | -33 | 132 | -33,132 | 5.69 | 18.26%
[8 empty] | -33 | 133 | -33,133 | 5.74 | 18.42%
[8 empty] | -33 | 134 | -33,134 | 5.42 | 17.39%
[8 empty] | -33 | 135 | -33,135 | 5.4 | 17.32%
[8 empty] | -33 | 136 | -33,136 | 5.55 | 17.81%
[8 empty] | -33 | 137 | -33,137 | 5.64 | 18.09%
[8 empty] | -33 | 138 | -33,138 | 5.44 | 17.45%
[8 empty] | -33 | 139 | -33,139 | 5.64 | 18.09%
[8 empty] | -33 | 140 | -33,140 | 5.66 | 18.16%
[8 empty] | -33 | 141 | -33,141 | 5.7 | 18.29%
[8 empty] | -33 | 142 | -33,142 | 5.67 | 18.19%
[8 empty] | -33 | 143 | -33,143 | 5.67 | 18.19%
[8 empty] | -33 | 144 | -33,144 | 5.76 | 18.48%
[8 empty] | -33 | 145 | -33,145 | 5.8 | 18.61%
[8 empty] | -33 | 146 | -33,146 | 5.75 | 18.45%
[8 empty] | -33 | 147 | -33,147 | 5.67 | 18.19%
[8 empty] | -33 | 148 | -33,148 | 5.53 | 17.74%
[8 empty] | -33 | 149 | -33,149 | 5.44 | 17.45%
[8 empty] | -33 | 150 | -33,150 | 5.25 | 16.84%
[8 empty] | -33 | 151 | -33,151 | 5.04 | 16.17%
[8 empty] | -33 | 152 | -33,152 | 4.94 | 15.85%
[8 empty] | -33 | 153 | -33,153 | 5.43 | 17.42%
[8 empty] | -33 | 154 | -33,154 | 5.42 | 17.39%
[8 empty] | -33 | 155 | -33,155 | 5.39 | 17.29%
[8 empty] | -33 | 156 | -33,156 | 5.38 | 17.26%
[8 empty] | -33 | 157 | -33,157 | 5.38 | 17.26%
[8 empty] | -33 | 158 | -33,158 | 5.36 | 17.2%
[8 empty] | -33 | 159 | -33,159 | 5.32 | 17.07%
[8 empty] | -33 | 160 | -33,160 | 5.3 | 17%
[8 empty] | -33 | 161 | -33,161 | 5.3 | 17%
[8 empty] | -33 | 162 | -33,162 | 5.31 | 17.04%
[8 empty] | -33 | 163 | -33,163 | 5.28 | 16.94%
[8 empty] | -33 | 164 | -33,164 | 5.26 | 16.88%
[8 empty] | -33 | 165 | -33,165 | 5.24 | 16.81%
[8 empty] | -33 | 166 | -33,166 | 5.23 | 16.78%
[8 empty] | -33 | 167 | -33,167 | 5.32 | 17.07%
[8 empty] | -33 | 168 | -33,168 | 5.38 | 17.26%
[8 empty] | -33 | 169 | -33,169 | 5.34 | 17.13%
[8 empty] | -33 | 170 | -33,170 | 5.28 | 16.94%
[8 empty] | -33 | 171 | -33,171 | 5.29 | 16.97%
[8 empty] | -33 | 172 | -33,172 | 5.3 | 17%
[8 empty] | -33 | 173 | -33,173 | 5.27 | 16.91%
[8 empty] | -33 | 174 | -33,174 | 5.28 | 16.94%
[8 empty] | -33 | 175 | -33,175 | 5.3 | 17%
[8 empty] | -33 | 176 | -33,176 | 5.31 | 17.04%
[8 empty] | -33 | 177 | -33,177 | 5.29 | 16.97%
[8 empty] | -33 | 178 | -33,178 | 5.25 | 16.84%
[8 empty] | -33 | 179 | -33,179 | 5.24 | 16.81%
[8 empty] | -32 | -180 | -32,-180 | 5.31 | 17.04%
[8 empty] | -32 | -179 | -32,-179 | 5.31 | 17.04%
[8 empty] | -32 | -178 | -32,-178 | 5.31 | 17.04%
[8 empty] | -32 | -177 | -32,-177 | 5.27 | 16.91%
[8 empty] | -32 | -176 | -32,-176 | 5.26 | 16.88%
[8 empty] | -32 | -175 | -32,-175 | 5.23 | 16.78%
[8 empty] | -32 | -174 | -32,-174 | 5.21 | 16.72%
[8 empty] | -32 | -173 | -32,-173 | 5.19 | 16.65%
[8 empty] | -32 | -172 | -32,-172 | 5.18 | 16.62%
[8 empty] | -32 | -171 | -32,-171 | 5.17 | 16.59%
[8 empty] | -32 | -170 | -32,-170 | 5.14 | 16.49%
[8 empty] | -32 | -169 | -32,-169 | 5.12 | 16.43%
[8 empty] | -32 | -168 | -32,-168 | 5.09 | 16.33%
[8 empty] | -32 | -167 | -32,-167 | 5.06 | 16.23%
[8 empty] | -32 | -166 | -32,-166 | 5.05 | 16.2%
[8 empty] | -32 | -165 | -32,-165 | 5.04 | 16.17%
[8 empty] | -32 | -164 | -32,-164 | 5.01 | 16.07%
[8 empty] | -32 | -163 | -32,-163 | 4.99 | 16.01%
[8 empty] | -32 | -162 | -32,-162 | 5.01 | 16.07%
[8 empty] | -32 | -161 | -32,-161 | 5.05 | 16.2%
[8 empty] | -32 | -160 | -32,-160 | 5.04 | 16.17%
[8 empty] | -32 | -159 | -32,-159 | 5.03 | 16.14%
[8 empty] | -32 | -158 | -32,-158 | 5.01 | 16.07%
[8 empty] | -32 | -157 | -32,-157 | 4.96 | 15.91%
[8 empty] | -32 | -156 | -32,-156 | 4.95 | 15.88%
[8 empty] | -32 | -155 | -32,-155 | 4.94 | 15.85%
[8 empty] | -32 | -154 | -32,-154 | 4.93 | 15.82%
[8 empty] | -32 | -153 | -32,-153 | 4.94 | 15.85%
[8 empty] | -32 | -152 | -32,-152 | 4.93 | 15.82%
[8 empty] | -32 | -151 | -32,-151 | 4.92 | 15.78%
[8 empty] | -32 | -150 | -32,-150 | 4.91 | 15.75%
[8 empty] | -32 | -149 | -32,-149 | 4.9 | 15.72%
[8 empty] | -32 | -148 | -32,-148 | 4.9 | 15.72%
[8 empty] | -32 | -147 | -32,-147 | 4.9 | 15.72%
[8 empty] | -32 | -146 | -32,-146 | 4.9 | 15.72%
[8 empty] | -32 | -145 | -32,-145 | 4.88 | 15.66%
[8 empty] | -32 | -144 | -32,-144 | 4.87 | 15.62%
[8 empty] | -32 | -143 | -32,-143 | 4.86 | 15.59%
[8 empty] | -32 | -142 | -32,-142 | 4.85 | 15.56%
[8 empty] | -32 | -141 | -32,-141 | 4.83 | 15.5%
[8 empty] | -32 | -140 | -32,-140 | 4.81 | 15.43%
[8 empty] | -32 | -139 | -32,-139 | 4.82 | 15.46%
[8 empty] | -32 | -138 | -32,-138 | 4.82 | 15.46%
[8 empty] | -32 | -137 | -32,-137 | 4.81 | 15.43%
[8 empty] | -32 | -136 | -32,-136 | 4.79 | 15.37%
[8 empty] | -32 | -135 | -32,-135 | 4.77 | 15.3%
[8 empty] | -32 | -134 | -32,-134 | 4.75 | 15.24%
[8 empty] | -32 | -133 | -32,-133 | 4.75 | 15.24%
[8 empty] | -32 | -132 | -32,-132 | 4.75 | 15.24%
[8 empty] | -32 | -131 | -32,-131 | 4.75 | 15.24%
[8 empty] | -32 | -130 | -32,-130 | 4.76 | 15.27%
[8 empty] | -32 | -129 | -32,-129 | 4.78 | 15.34%
[8 empty] | -32 | -128 | -32,-128 | 4.8 | 15.4%
[8 empty] | -32 | -127 | -32,-127 | 4.81 | 15.43%
[8 empty] | -32 | -126 | -32,-126 | 4.83 | 15.5%
[8 empty] | -32 | -125 | -32,-125 | 4.85 | 15.56%
[8 empty] | -32 | -124 | -32,-124 | 4.86 | 15.59%
[8 empty] | -32 | -123 | -32,-123 | 4.89 | 15.69%
[8 empty] | -32 | -122 | -32,-122 | 4.9 | 15.72%
[8 empty] | -32 | -121 | -32,-121 | 4.91 | 15.75%
[8 empty] | -32 | -120 | -32,-120 | 4.93 | 15.82%
[8 empty] | -32 | -119 | -32,-119 | 4.95 | 15.88%
[8 empty] | -32 | -118 | -32,-118 | 4.97 | 15.95%
[8 empty] | -32 | -117 | -32,-117 | 4.98 | 15.98%
[8 empty] | -32 | -116 | -32,-116 | 5.02 | 16.11%
[8 empty] | -32 | -115 | -32,-115 | 5.04 | 16.17%
[8 empty] | -32 | -114 | -32,-114 | 5.06 | 16.23%
[8 empty] | -32 | -113 | -32,-113 | 5.09 | 16.33%
[8 empty] | -32 | -112 | -32,-112 | 5.11 | 16.39%
[8 empty] | -32 | -111 | -32,-111 | 5.13 | 16.46%
[8 empty] | -32 | -110 | -32,-110 | 5.16 | 16.55%
[8 empty] | -32 | -109 | -32,-109 | 5.18 | 16.62%
[8 empty] | -32 | -108 | -32,-108 | 5.19 | 16.65%
[8 empty] | -32 | -107 | -32,-107 | 5.21 | 16.72%
[8 empty] | -32 | -106 | -32,-106 | 5.24 | 16.81%
[8 empty] | -32 | -105 | -32,-105 | 5.28 | 16.94%
[8 empty] | -32 | -104 | -32,-104 | 5.29 | 16.97%
[8 empty] | -32 | -103 | -32,-103 | 5.31 | 17.04%
[8 empty] | -32 | -102 | -32,-102 | 5.33 | 17.1%
[8 empty] | -32 | -101 | -32,-101 | 5.34 | 17.13%
[8 empty] | -32 | -100 | -32,-100 | 5.34 | 17.13%
[8 empty] | -32 | -99 | -32,-99 | 5.35 | 17.16%
[8 empty] | -32 | -98 | -32,-98 | 5.36 | 17.2%
[8 empty] | -32 | -97 | -32,-97 | 5.37 | 17.23%
[8 empty] | -32 | -96 | -32,-96 | 5.37 | 17.23%
[8 empty] | -32 | -95 | -32,-95 | 5.38 | 17.26%
[8 empty] | -32 | -94 | -32,-94 | 5.37 | 17.23%
[8 empty] | -32 | -93 | -32,-93 | 5.38 | 17.26%
[8 empty] | -32 | -92 | -32,-92 | 5.38 | 17.26%
[8 empty] | -32 | -91 | -32,-91 | 5.39 | 17.29%
[8 empty] | -32 | -90 | -32,-90 | 5.4 | 17.32%
[8 empty] | -32 | -89 | -32,-89 | 5.4 | 17.32%
[8 empty] | -32 | -88 | -32,-88 | 5.38 | 17.26%
[8 empty] | -32 | -87 | -32,-87 | 5.37 | 17.23%
[8 empty] | -32 | -86 | -32,-86 | 5.37 | 17.23%
[8 empty] | -32 | -85 | -32,-85 | 5.35 | 17.16%
[8 empty] | -32 | -84 | -32,-84 | 5.36 | 17.2%
[8 empty] | -32 | -83 | -32,-83 | 5.35 | 17.16%
[8 empty] | -32 | -82 | -32,-82 | 5.36 | 17.2%
[8 empty] | -32 | -81 | -32,-81 | 5.38 | 17.26%
[8 empty] | -32 | -80 | -32,-80 | 5.41 | 17.36%
[8 empty] | -32 | -79 | -32,-79 | 5.44 | 17.45%
[8 empty] | -32 | -78 | -32,-78 | 5.47 | 17.55%
[8 empty] | -32 | -77 | -32,-77 | 5.52 | 17.71%
[8 empty] | -32 | -76 | -32,-76 | 5.63 | 18.06%
[8 empty] | -32 | -75 | -32,-75 | 5.68 | 18.22%
[8 empty] | -32 | -74 | -32,-74 | 5.7 | 18.29%
[8 empty] | -32 | -73 | -32,-73 | 5.6 | 17.97%
[8 empty] | -32 | -72 | -32,-72 | 5.49 | 17.61%
[8 empty] | -32 | -71 | -32,-71 | 6.06 | 19.44%
[8 empty] | -32 | -70 | -32,-70 | 5.71 | 18.32%
[8 empty] | -32 | -69 | -32,-69 | 6.01 | 19.28%
[8 empty] | -32 | -68 | -32,-68 | 5.8 | 18.61%
[8 empty] | -32 | -67 | -32,-67 | 5.72 | 18.35%
[8 empty] | -32 | -66 | -32,-66 | 5.75 | 18.45%
[8 empty] | -32 | -65 | -32,-65 | 5.56 | 17.84%
[8 empty] | -32 | -64 | -32,-64 | 5.18 | 16.62%
[8 empty] | -32 | -63 | -32,-63 | 5.2 | 16.68%
[8 empty] | -32 | -62 | -32,-62 | 5.16 | 16.55%
[8 empty] | -32 | -61 | -32,-61 | 5.12 | 16.43%
[8 empty] | -32 | -60 | -32,-60 | 5.13 | 16.46%
[8 empty] | -32 | -59 | -32,-59 | 5.13 | 16.46%
[8 empty] | -32 | -58 | -32,-58 | 5.04 | 16.17%
[8 empty] | -32 | -57 | -32,-57 | 5 | 16.04%
[8 empty] | -32 | -56 | -32,-56 | 4.91 | 15.75%
[8 empty] | -32 | -55 | -32,-55 | 4.84 | 15.53%
[8 empty] | -32 | -54 | -32,-54 | 4.8 | 15.4%
[8 empty] | -32 | -53 | -32,-53 | 4.63 | 14.85%
[8 empty] | -32 | -52 | -32,-52 | 4.57 | 14.66%
[8 empty] | -32 | -51 | -32,-51 | 5 | 16.04%
[8 empty] | -32 | -50 | -32,-50 | 5.02 | 16.11%
[8 empty] | -32 | -49 | -32,-49 | 4.96 | 15.91%
[8 empty] | -32 | -48 | -32,-48 | 4.94 | 15.85%
[8 empty] | -32 | -47 | -32,-47 | 4.94 | 15.85%
[8 empty] | -32 | -46 | -32,-46 | 4.94 | 15.85%
[8 empty] | -32 | -45 | -32,-45 | 4.95 | 15.88%
[8 empty] | -32 | -44 | -32,-44 | 4.95 | 15.88%
[8 empty] | -32 | -43 | -32,-43 | 4.93 | 15.82%
[8 empty] | -32 | -42 | -32,-42 | 4.91 | 15.75%
[8 empty] | -32 | -41 | -32,-41 | 4.89 | 15.69%
[8 empty] | -32 | -40 | -32,-40 | 4.86 | 15.59%
[8 empty] | -32 | -39 | -32,-39 | 4.85 | 15.56%
[8 empty] | -32 | -38 | -32,-38 | 4.77 | 15.3%
[8 empty] | -32 | -37 | -32,-37 | 4.76 | 15.27%
[8 empty] | -32 | -36 | -32,-36 | 4.76 | 15.27%
[8 empty] | -32 | -35 | -32,-35 | 4.78 | 15.34%
[8 empty] | -32 | -34 | -32,-34 | 4.8 | 15.4%
[8 empty] | -32 | -33 | -32,-33 | 4.81 | 15.43%
[8 empty] | -32 | -32 | -32,-32 | 4.82 | 15.46%
[8 empty] | -32 | -31 | -32,-31 | 4.82 | 15.46%
[8 empty] | -32 | -30 | -32,-30 | 4.81 | 15.43%
[8 empty] | -32 | -29 | -32,-29 | 4.84 | 15.53%
[8 empty] | -32 | -28 | -32,-28 | 4.86 | 15.59%
[8 empty] | -32 | -27 | -32,-27 | 4.89 | 15.69%
[8 empty] | -32 | -26 | -32,-26 | 4.92 | 15.78%
[8 empty] | -32 | -25 | -32,-25 | 4.95 | 15.88%
[8 empty] | -32 | -24 | -32,-24 | 4.96 | 15.91%
[8 empty] | -32 | -23 | -32,-23 | 4.99 | 16.01%
[8 empty] | -32 | -22 | -32,-22 | 5.02 | 16.11%
[8 empty] | -32 | -21 | -32,-21 | 5.05 | 16.2%
[8 empty] | -32 | -20 | -32,-20 | 5.08 | 16.3%
[8 empty] | -32 | -19 | -32,-19 | 5.13 | 16.46%
[8 empty] | -32 | -18 | -32,-18 | 5.18 | 16.62%
[8 empty] | -32 | -17 | -32,-17 | 5.2 | 16.68%
[8 empty] | -32 | -16 | -32,-16 | 5.2 | 16.68%
[8 empty] | -32 | -15 | -32,-15 | 5.22 | 16.75%
[8 empty] | -32 | -14 | -32,-14 | 5.27 | 16.91%
[8 empty] | -32 | -13 | -32,-13 | 5.28 | 16.94%
[8 empty] | -32 | -12 | -32,-12 | 5.29 | 16.97%
[8 empty] | -32 | -11 | -32,-11 | 5.33 | 17.1%
[8 empty] | -32 | -10 | -32,-10 | 5.34 | 17.13%
[8 empty] | -32 | -9 | -32,-9 | 5.37 | 17.23%
[8 empty] | -32 | -8 | -32,-8 | 5.39 | 17.29%
[8 empty] | -32 | -7 | -32,-7 | 5.4 | 17.32%
[8 empty] | -32 | -6 | -32,-6 | 5.41 | 17.36%
[8 empty] | -32 | -5 | -32,-5 | 5.43 | 17.42%
[8 empty] | -32 | -4 | -32,-4 | 5.42 | 17.39%
[8 empty] | -32 | -3 | -32,-3 | 5.43 | 17.42%
[8 empty] | -32 | -2 | -32,-2 | 5.42 | 17.39%
[8 empty] | -32 | -1 | -32,-1 | 5.42 | 17.39%
[8 empty] | -32 | 0 | -32,0 | 5.4 | 17.32%
[8 empty] | -32 | 1 | -32,1 | 5.4 | 17.32%
[8 empty] | -32 | 2 | -32,2 | 5.39 | 17.29%
[8 empty] | -32 | 3 | -32,3 | 5.4 | 17.32%
[8 empty] | -32 | 4 | -32,4 | 5.38 | 17.26%
[8 empty] | -32 | 5 | -32,5 | 5.39 | 17.29%
[8 empty] | -32 | 6 | -32,6 | 5.41 | 17.36%
[8 empty] | -32 | 7 | -32,7 | 5.45 | 17.49%
[8 empty] | -32 | 8 | -32,8 | 5.5 | 17.65%
[8 empty] | -32 | 9 | -32,9 | 5.55 | 17.81%
[8 empty] | -32 | 10 | -32,10 | 5.62 | 18.03%
[8 empty] | -32 | 11 | -32,11 | 5.72 | 18.35%
[8 empty] | -32 | 12 | -32,12 | 5.83 | 18.7%
[8 empty] | -32 | 13 | -32,13 | 5.95 | 19.09%
[8 empty] | -32 | 14 | -32,14 | 6.07 | 19.47%
[8 empty] | -32 | 15 | -32,15 | 6.19 | 19.86%
[8 empty] | -32 | 16 | -32,16 | 6.32 | 20.28%
[8 empty] | -32 | 17 | -32,17 | 6.37 | 20.44%
[8 empty] | -32 | 18 | -32,18 | 6.07 | 19.47%
[8 empty] | -32 | 19 | -32,19 | 6.19 | 19.86%
[8 empty] | -32 | 20 | -32,20 | 6.51 | 20.89%
[8 empty] | -32 | 21 | -32,21 | 6.5 | 20.85%
[8 empty] | -32 | 22 | -32,22 | 6.45 | 20.69%
[8 empty] | -32 | 23 | -32,23 | 6.35 | 20.37%
[8 empty] | -32 | 24 | -32,24 | 6.28 | 20.15%
[8 empty] | -32 | 25 | -32,25 | 6.13 | 19.67%
[8 empty] | -32 | 26 | -32,26 | 6.12 | 19.63%
[8 empty] | -32 | 27 | -32,27 | 5.9 | 18.93%
[8 empty] | -32 | 28 | -32,28 | 5.35 | 17.16%
[8 empty] | -32 | 29 | -32,29 | 4.96 | 15.91%
[8 empty] | -32 | 30 | -32,30 | 5.03 | 16.14%
[8 empty] | -32 | 31 | -32,31 | 5.23 | 16.78%
[8 empty] | -32 | 32 | -32,32 | 5.36 | 17.2%
[8 empty] | -32 | 33 | -32,33 | 5.42 | 17.39%
[8 empty] | -32 | 34 | -32,34 | 5.44 | 17.45%
[8 empty] | -32 | 35 | -32,35 | 5.45 | 17.49%
[8 empty] | -32 | 36 | -32,36 | 5.46 | 17.52%
[8 empty] | -32 | 37 | -32,37 | 5.47 | 17.55%
[8 empty] | -32 | 38 | -32,38 | 5.47 | 17.55%
[8 empty] | -32 | 39 | -32,39 | 5.48 | 17.58%
[8 empty] | -32 | 40 | -32,40 | 5.5 | 17.65%
[8 empty] | -32 | 41 | -32,41 | 5.51 | 17.68%
[8 empty] | -32 | 42 | -32,42 | 5.5 | 17.65%
[8 empty] | -32 | 43 | -32,43 | 5.51 | 17.68%
[8 empty] | -32 | 44 | -32,44 | 5.5 | 17.65%
[8 empty] | -32 | 45 | -32,45 | 5.46 | 17.52%
[8 empty] | -32 | 46 | -32,46 | 5.43 | 17.42%
[8 empty] | -32 | 47 | -32,47 | 5.4 | 17.32%
[8 empty] | -32 | 48 | -32,48 | 5.37 | 17.23%
[8 empty] | -32 | 49 | -32,49 | 5.33 | 17.1%
[8 empty] | -32 | 50 | -32,50 | 5.3 | 17%
[8 empty] | -32 | 51 | -32,51 | 5.29 | 16.97%
[8 empty] | -32 | 52 | -32,52 | 5.27 | 16.91%
[8 empty] | -32 | 53 | -32,53 | 5.24 | 16.81%
[8 empty] | -32 | 54 | -32,54 | 5.21 | 16.72%
[8 empty] | -32 | 55 | -32,55 | 5.2 | 16.68%
[8 empty] | -32 | 56 | -32,56 | 5.2 | 16.68%
[8 empty] | -32 | 57 | -32,57 | 5.18 | 16.62%
[8 empty] | -32 | 58 | -32,58 | 5.19 | 16.65%
[8 empty] | -32 | 59 | -32,59 | 5.49 | 17.61%
[8 empty] | -32 | 60 | -32,60 | 5.49 | 17.61%
[8 empty] | -32 | 61 | -32,61 | 5.48 | 17.58%
[8 empty] | -32 | 62 | -32,62 | 5.48 | 17.58%
[8 empty] | -32 | 63 | -32,63 | 5.47 | 17.55%
[8 empty] | -32 | 64 | -32,64 | 5.46 | 17.52%
[8 empty] | -32 | 65 | -32,65 | 5.45 | 17.49%
[8 empty] | -32 | 66 | -32,66 | 5.47 | 17.55%
[8 empty] | -32 | 67 | -32,67 | 5.47 | 17.55%
[8 empty] | -32 | 68 | -32,68 | 5.45 | 17.49%
[8 empty] | -32 | 69 | -32,69 | 5.43 | 17.42%
[8 empty] | -32 | 70 | -32,70 | 5.42 | 17.39%
[8 empty] | -32 | 71 | -32,71 | 5.39 | 17.29%
[8 empty] | -32 | 72 | -32,72 | 5.41 | 17.36%
[8 empty] | -32 | 73 | -32,73 | 5.41 | 17.36%
[8 empty] | -32 | 74 | -32,74 | 5.4 | 17.32%
[8 empty] | -32 | 75 | -32,75 | 5.39 | 17.29%
[8 empty] | -32 | 76 | -32,76 | 5.38 | 17.26%
[8 empty] | -32 | 77 | -32,77 | 5.38 | 17.26%
[8 empty] | -32 | 78 | -32,78 | 5.37 | 17.23%
[8 empty] | -32 | 79 | -32,79 | 5.37 | 17.23%
[8 empty] | -32 | 80 | -32,80 | 5.37 | 17.23%
[8 empty] | -32 | 81 | -32,81 | 5.37 | 17.23%
[8 empty] | -32 | 82 | -32,82 | 5.14 | 16.49%
[8 empty] | -32 | 83 | -32,83 | 5.14 | 16.49%
[8 empty] | -32 | 84 | -32,84 | 5.15 | 16.52%
[8 empty] | -32 | 85 | -32,85 | 5.17 | 16.59%
[8 empty] | -32 | 86 | -32,86 | 5.17 | 16.59%
[8 empty] | -32 | 87 | -32,87 | 5.14 | 16.49%
[8 empty] | -32 | 88 | -32,88 | 5.12 | 16.43%
[8 empty] | -32 | 89 | -32,89 | 5.09 | 16.33%
[8 empty] | -32 | 90 | -32,90 | 5.11 | 16.39%
[8 empty] | -32 | 91 | -32,91 | 5.14 | 16.49%
[8 empty] | -32 | 92 | -32,92 | 5.13 | 16.46%
[8 empty] | -32 | 93 | -32,93 | 5.11 | 16.39%
[8 empty] | -32 | 94 | -32,94 | 5.09 | 16.33%
[8 empty] | -32 | 95 | -32,95 | 5.08 | 16.3%
[8 empty] | -32 | 96 | -32,96 | 5.08 | 16.3%
[8 empty] | -32 | 97 | -32,97 | 5.09 | 16.33%
[8 empty] | -32 | 98 | -32,98 | 5.08 | 16.3%
[8 empty] | -32 | 99 | -32,99 | 5.09 | 16.33%
[8 empty] | -32 | 100 | -32,100 | 5.07 | 16.27%
[8 empty] | -32 | 101 | -32,101 | 5.07 | 16.27%
[8 empty] | -32 | 102 | -32,102 | 5.08 | 16.3%
[8 empty] | -32 | 103 | -32,103 | 5.09 | 16.33%
[8 empty] | -32 | 104 | -32,104 | 5.11 | 16.39%
[8 empty] | -32 | 105 | -32,105 | 5.15 | 16.52%
[8 empty] | -32 | 106 | -32,106 | 5.18 | 16.62%
[8 empty] | -32 | 107 | -32,107 | 5.21 | 16.72%
[8 empty] | -32 | 108 | -32,108 | 5.25 | 16.84%
[8 empty] | -32 | 109 | -32,109 | 5.32 | 17.07%
[8 empty] | -32 | 110 | -32,110 | 5.38 | 17.26%
[8 empty] | -32 | 111 | -32,111 | 5.46 | 17.52%
[8 empty] | -32 | 112 | -32,112 | 5.57 | 17.87%
[8 empty] | -32 | 113 | -32,113 | 5.7 | 18.29%
[8 empty] | -32 | 114 | -32,114 | 5.83 | 18.7%
[8 empty] | -32 | 115 | -32,115 | 5.88 | 18.87%
[8 empty] | -32 | 116 | -32,116 | 5.48 | 17.58%
[8 empty] | -32 | 117 | -32,117 | 5.56 | 17.84%
[8 empty] | -32 | 118 | -32,118 | 5.66 | 18.16%
[8 empty] | -32 | 119 | -32,119 | 5.51 | 17.68%
[8 empty] | -32 | 120 | -32,120 | 5.74 | 18.42%
[8 empty] | -32 | 121 | -32,121 | 5.78 | 18.54%
[8 empty] | -32 | 122 | -32,122 | 5.66 | 18.16%
[8 empty] | -32 | 123 | -32,123 | 5.77 | 18.51%
[8 empty] | -32 | 124 | -32,124 | 5.66 | 18.16%
[8 empty] | -32 | 125 | -32,125 | 5.57 | 17.87%
[8 empty] | -32 | 126 | -32,126 | 5.49 | 17.61%
[8 empty] | -32 | 127 | -32,127 | 5.47 | 17.55%
[8 empty] | -32 | 128 | -32,128 | 5.35 | 17.16%
[8 empty] | -32 | 129 | -32,129 | 5.39 | 17.29%
[8 empty] | -32 | 130 | -32,130 | 5.53 | 17.74%
[8 empty] | -32 | 131 | -32,131 | 5.57 | 17.87%
[8 empty] | -32 | 132 | -32,132 | 5.41 | 17.36%
[8 empty] | -32 | 133 | -32,133 | 5.51 | 17.68%
[8 empty] | -32 | 134 | -32,134 | 5.66 | 18.16%
[8 empty] | -32 | 135 | -32,135 | 5.62 | 18.03%
[8 empty] | -32 | 136 | -32,136 | 5.42 | 17.39%
[8 empty] | -32 | 137 | -32,137 | 5.73 | 18.38%
[8 empty] | -32 | 138 | -32,138 | 5.56 | 17.84%
[8 empty] | -32 | 139 | -32,139 | 5.71 | 18.32%
[8 empty] | -32 | 140 | -32,140 | 5.76 | 18.48%
[8 empty] | -32 | 141 | -32,141 | 5.79 | 18.58%
[8 empty] | -32 | 142 | -32,142 | 5.8 | 18.61%
[8 empty] | -32 | 143 | -32,143 | 5.77 | 18.51%
[8 empty] | -32 | 144 | -32,144 | 5.8 | 18.61%
[8 empty] | -32 | 145 | -32,145 | 5.96 | 19.12%
[8 empty] | -32 | 146 | -32,146 | 5.91 | 18.96%
[8 empty] | -32 | 147 | -32,147 | 5.79 | 18.58%
[8 empty] | -32 | 148 | -32,148 | 5.75 | 18.45%
[8 empty] | -32 | 149 | -32,149 | 5.57 | 17.87%
[8 empty] | -32 | 150 | -32,150 | 5.55 | 17.81%
[8 empty] | -32 | 151 | -32,151 | 5.29 | 16.97%
[8 empty] | -32 | 152 | -32,152 | 4.9 | 15.72%
[8 empty] | -32 | 153 | -32,153 | 5.31 | 17.04%
[8 empty] | -32 | 154 | -32,154 | 5.5 | 17.65%
[8 empty] | -32 | 155 | -32,155 | 5.51 | 17.68%
[8 empty] | -32 | 156 | -32,156 | 5.49 | 17.61%
[8 empty] | -32 | 157 | -32,157 | 5.51 | 17.68%
[8 empty] | -32 | 158 | -32,158 | 5.47 | 17.55%
[8 empty] | -32 | 159 | -32,159 | 5.44 | 17.45%
[8 empty] | -32 | 160 | -32,160 | 5.44 | 17.45%
[8 empty] | -32 | 161 | -32,161 | 5.43 | 17.42%
[8 empty] | -32 | 162 | -32,162 | 5.41 | 17.36%
[8 empty] | -32 | 163 | -32,163 | 5.38 | 17.26%
[8 empty] | -32 | 164 | -32,164 | 5.37 | 17.23%
[8 empty] | -32 | 165 | -32,165 | 5.35 | 17.16%
[8 empty] | -32 | 166 | -32,166 | 5.35 | 17.16%
[8 empty] | -32 | 167 | -32,167 | 5.38 | 17.26%
[8 empty] | -32 | 168 | -32,168 | 5.35 | 17.16%
[8 empty] | -32 | 169 | -32,169 | 5.29 | 16.97%
[8 empty] | -32 | 170 | -32,170 | 5.27 | 16.91%
[8 empty] | -32 | 171 | -32,171 | 5.31 | 17.04%
[8 empty] | -32 | 172 | -32,172 | 5.35 | 17.16%
[8 empty] | -32 | 173 | -32,173 | 5.36 | 17.2%
[8 empty] | -32 | 174 | -32,174 | 5.38 | 17.26%
[8 empty] | -32 | 175 | -32,175 | 5.39 | 17.29%
[8 empty] | -32 | 176 | -32,176 | 5.36 | 17.2%
[8 empty] | -32 | 177 | -32,177 | 5.35 | 17.16%
[8 empty] | -32 | 178 | -32,178 | 5.31 | 17.04%
[8 empty] | -32 | 179 | -32,179 | 5.31 | 17.04%
[8 empty] | -31 | -180 | -31,-180 | 5.35 | 17.16%
[8 empty] | -31 | -179 | -31,-179 | 5.36 | 17.2%
[8 empty] | -31 | -178 | -31,-178 | 5.36 | 17.2%
[8 empty] | -31 | -177 | -31,-177 | 5.32 | 17.07%
[8 empty] | -31 | -176 | -31,-176 | 5.32 | 17.07%
[8 empty] | -31 | -175 | -31,-175 | 5.3 | 17%
[8 empty] | -31 | -174 | -31,-174 | 5.26 | 16.88%
[8 empty] | -31 | -173 | -31,-173 | 5.24 | 16.81%
[8 empty] | -31 | -172 | -31,-172 | 5.23 | 16.78%
[8 empty] | -31 | -171 | -31,-171 | 5.22 | 16.75%
[8 empty] | -31 | -170 | -31,-170 | 5.2 | 16.68%
[8 empty] | -31 | -169 | -31,-169 | 5.18 | 16.62%
[8 empty] | -31 | -168 | -31,-168 | 5.16 | 16.55%
[8 empty] | -31 | -167 | -31,-167 | 5.12 | 16.43%
[8 empty] | -31 | -166 | -31,-166 | 5.11 | 16.39%
[8 empty] | -31 | -165 | -31,-165 | 5.1 | 16.36%
[8 empty] | -31 | -164 | -31,-164 | 5.06 | 16.23%
[8 empty] | -31 | -163 | -31,-163 | 5.05 | 16.2%
[8 empty] | -31 | -162 | -31,-162 | 5.03 | 16.14%
[8 empty] | -31 | -161 | -31,-161 | 5.09 | 16.33%
[8 empty] | -31 | -160 | -31,-160 | 5.09 | 16.33%
[8 empty] | -31 | -159 | -31,-159 | 5.07 | 16.27%
[8 empty] | -31 | -158 | -31,-158 | 5.04 | 16.17%
[8 empty] | -31 | -157 | -31,-157 | 5.02 | 16.11%
[8 empty] | -31 | -156 | -31,-156 | 5.01 | 16.07%
[8 empty] | -31 | -155 | -31,-155 | 4.98 | 15.98%
[8 empty] | -31 | -154 | -31,-154 | 4.97 | 15.95%
[8 empty] | -31 | -153 | -31,-153 | 4.98 | 15.98%
[8 empty] | -31 | -152 | -31,-152 | 4.98 | 15.98%
[8 empty] | -31 | -151 | -31,-151 | 4.98 | 15.98%
[8 empty] | -31 | -150 | -31,-150 | 4.96 | 15.91%
[8 empty] | -31 | -149 | -31,-149 | 4.98 | 15.98%
[8 empty] | -31 | -148 | -31,-148 | 4.97 | 15.95%
[8 empty] | -31 | -147 | -31,-147 | 4.96 | 15.91%
[8 empty] | -31 | -146 | -31,-146 | 4.95 | 15.88%
[8 empty] | -31 | -145 | -31,-145 | 4.94 | 15.85%
[8 empty] | -31 | -144 | -31,-144 | 4.93 | 15.82%
[8 empty] | -31 | -143 | -31,-143 | 4.92 | 15.78%
[8 empty] | -31 | -142 | -31,-142 | 4.92 | 15.78%
[8 empty] | -31 | -141 | -31,-141 | 4.89 | 15.69%
[8 empty] | -31 | -140 | -31,-140 | 4.87 | 15.62%
[8 empty] | -31 | -139 | -31,-139 | 4.88 | 15.66%
[8 empty] | -31 | -138 | -31,-138 | 4.87 | 15.62%
[8 empty] | -31 | -137 | -31,-137 | 4.86 | 15.59%
[8 empty] | -31 | -136 | -31,-136 | 4.86 | 15.59%
[8 empty] | -31 | -135 | -31,-135 | 4.86 | 15.59%
[8 empty] | -31 | -134 | -31,-134 | 4.84 | 15.53%
[8 empty] | -31 | -133 | -31,-133 | 4.83 | 15.5%
[8 empty] | -31 | -132 | -31,-132 | 4.83 | 15.5%
[8 empty] | -31 | -131 | -31,-131 | 4.85 | 15.56%
[8 empty] | -31 | -130 | -31,-130 | 4.87 | 15.62%
[8 empty] | -31 | -129 | -31,-129 | 4.88 | 15.66%
[8 empty] | -31 | -128 | -31,-128 | 4.89 | 15.69%
[8 empty] | -31 | -127 | -31,-127 | 4.91 | 15.75%
[8 empty] | -31 | -126 | -31,-126 | 4.93 | 15.82%
[8 empty] | -31 | -125 | -31,-125 | 4.95 | 15.88%
[8 empty] | -31 | -124 | -31,-124 | 4.97 | 15.95%
[8 empty] | -31 | -123 | -31,-123 | 4.99 | 16.01%
[8 empty] | -31 | -122 | -31,-122 | 5.01 | 16.07%
[8 empty] | -31 | -121 | -31,-121 | 5.04 | 16.17%
[8 empty] | -31 | -120 | -31,-120 | 5.05 | 16.2%
[8 empty] | -31 | -119 | -31,-119 | 5.08 | 16.3%
[8 empty] | -31 | -118 | -31,-118 | 5.09 | 16.33%
[8 empty] | -31 | -117 | -31,-117 | 5.12 | 16.43%
[8 empty] | -31 | -116 | -31,-116 | 5.16 | 16.55%
[8 empty] | -31 | -115 | -31,-115 | 5.18 | 16.62%
[8 empty] | -31 | -114 | -31,-114 | 5.2 | 16.68%
[8 empty] | -31 | -113 | -31,-113 | 5.24 | 16.81%
[8 empty] | -31 | -112 | -31,-112 | 5.28 | 16.94%
[8 empty] | -31 | -111 | -31,-111 | 5.29 | 16.97%
[8 empty] | -31 | -110 | -31,-110 | 5.3 | 17%
[8 empty] | -31 | -109 | -31,-109 | 5.33 | 17.1%
[8 empty] | -31 | -108 | -31,-108 | 5.34 | 17.13%
[8 empty] | -31 | -107 | -31,-107 | 5.37 | 17.23%
[8 empty] | -31 | -106 | -31,-106 | 5.37 | 17.23%
[8 empty] | -31 | -105 | -31,-105 | 5.42 | 17.39%
[8 empty] | -31 | -104 | -31,-104 | 5.43 | 17.42%
[8 empty] | -31 | -103 | -31,-103 | 5.45 | 17.49%
[8 empty] | -31 | -102 | -31,-102 | 5.46 | 17.52%
[8 empty] | -31 | -101 | -31,-101 | 5.48 | 17.58%
[8 empty] | -31 | -100 | -31,-100 | 5.48 | 17.58%
[8 empty] | -31 | -99 | -31,-99 | 5.49 | 17.61%
[8 empty] | -31 | -98 | -31,-98 | 5.5 | 17.65%
[8 empty] | -31 | -97 | -31,-97 | 5.5 | 17.65%
[8 empty] | -31 | -96 | -31,-96 | 5.51 | 17.68%
[8 empty] | -31 | -95 | -31,-95 | 5.51 | 17.68%
[8 empty] | -31 | -94 | -31,-94 | 5.52 | 17.71%
[8 empty] | -31 | -93 | -31,-93 | 5.52 | 17.71%
[8 empty] | -31 | -92 | -31,-92 | 5.51 | 17.68%
[8 empty] | -31 | -91 | -31,-91 | 5.51 | 17.68%
[8 empty] | -31 | -90 | -31,-90 | 5.51 | 17.68%
[8 empty] | -31 | -89 | -31,-89 | 5.5 | 17.65%
[8 empty] | -31 | -88 | -31,-88 | 5.48 | 17.58%
[8 empty] | -31 | -87 | -31,-87 | 5.47 | 17.55%
[8 empty] | -31 | -86 | -31,-86 | 5.46 | 17.52%
[8 empty] | -31 | -85 | -31,-85 | 5.45 | 17.49%
[8 empty] | -31 | -84 | -31,-84 | 5.44 | 17.45%
[8 empty] | -31 | -83 | -31,-83 | 5.45 | 17.49%
[8 empty] | -31 | -82 | -31,-82 | 5.45 | 17.49%
[8 empty] | -31 | -81 | -31,-81 | 5.47 | 17.55%
[8 empty] | -31 | -80 | -31,-80 | 5.47 | 17.55%
[8 empty] | -31 | -79 | -31,-79 | 5.49 | 17.61%
[8 empty] | -31 | -78 | -31,-78 | 5.51 | 17.68%
[8 empty] | -31 | -77 | -31,-77 | 5.56 | 17.84%
[8 empty] | -31 | -76 | -31,-76 | 5.64 | 18.09%
[8 empty] | -31 | -75 | -31,-75 | 5.67 | 18.19%
[8 empty] | -31 | -74 | -31,-74 | 5.66 | 18.16%
[8 empty] | -31 | -73 | -31,-73 | 5.52 | 17.71%
[8 empty] | -31 | -72 | -31,-72 | 5.41 | 17.36%
[8 empty] | -31 | -71 | -31,-71 | 6.13 | 19.67%
[8 empty] | -31 | -70 | -31,-70 | 6.11 | 19.6%
[8 empty] | -31 | -69 | -31,-69 | 6.06 | 19.44%
[8 empty] | -31 | -68 | -31,-68 | 5.78 | 18.54%
[8 empty] | -31 | -67 | -31,-67 | 5.71 | 18.32%
[8 empty] | -31 | -66 | -31,-66 | 5.67 | 18.19%
[8 empty] | -31 | -65 | -31,-65 | 5.42 | 17.39%
[8 empty] | -31 | -64 | -31,-64 | 5.26 | 16.88%
[8 empty] | -31 | -63 | -31,-63 | 5.2 | 16.68%
[8 empty] | -31 | -62 | -31,-62 | 5.13 | 16.46%
[8 empty] | -31 | -61 | -31,-61 | 5.14 | 16.49%
[8 empty] | -31 | -60 | -31,-60 | 5.13 | 16.46%
[8 empty] | -31 | -59 | -31,-59 | 5.08 | 16.3%
[8 empty] | -31 | -58 | -31,-58 | 5.04 | 16.17%
[8 empty] | -31 | -57 | -31,-57 | 5.03 | 16.14%
[8 empty] | -31 | -56 | -31,-56 | 4.96 | 15.91%
[8 empty] | -31 | -55 | -31,-55 | 4.88 | 15.66%
[8 empty] | -31 | -54 | -31,-54 | 4.85 | 15.56%
[8 empty] | -31 | -53 | -31,-53 | 4.74 | 15.21%
[8 empty] | -31 | -52 | -31,-52 | 4.65 | 14.92%
[8 empty] | -31 | -51 | -31,-51 | 4.6 | 14.76%
[8 empty] | -31 | -50 | -31,-50 | 4.92 | 15.78%
[8 empty] | -31 | -49 | -31,-49 | 5.02 | 16.11%
[8 empty] | -31 | -48 | -31,-48 | 4.97 | 15.95%
[8 empty] | -31 | -47 | -31,-47 | 4.94 | 15.85%
[8 empty] | -31 | -46 | -31,-46 | 4.97 | 15.95%
[8 empty] | -31 | -45 | -31,-45 | 5.01 | 16.07%
[8 empty] | -31 | -44 | -31,-44 | 5.01 | 16.07%
[8 empty] | -31 | -43 | -31,-43 | 5 | 16.04%
[8 empty] | -31 | -42 | -31,-42 | 4.98 | 15.98%
[8 empty] | -31 | -41 | -31,-41 | 4.96 | 15.91%
[8 empty] | -31 | -40 | -31,-40 | 4.95 | 15.88%
[8 empty] | -31 | -39 | -31,-39 | 4.92 | 15.78%
[8 empty] | -31 | -38 | -31,-38 | 4.85 | 15.56%
[8 empty] | -31 | -37 | -31,-37 | 4.87 | 15.62%
[8 empty] | -31 | -36 | -31,-36 | 4.88 | 15.66%
[8 empty] | -31 | -35 | -31,-35 | 4.88 | 15.66%
[8 empty] | -31 | -34 | -31,-34 | 4.89 | 15.69%
[8 empty] | -31 | -33 | -31,-33 | 4.91 | 15.75%
[8 empty] | -31 | -32 | -31,-32 | 4.93 | 15.82%
[8 empty] | -31 | -31 | -31,-31 | 4.95 | 15.88%
[8 empty] | -31 | -30 | -31,-30 | 4.96 | 15.91%
[8 empty] | -31 | -29 | -31,-29 | 4.98 | 15.98%
[8 empty] | -31 | -28 | -31,-28 | 5.01 | 16.07%
[8 empty] | -31 | -27 | -31,-27 | 5.04 | 16.17%
[8 empty] | -31 | -26 | -31,-26 | 5.09 | 16.33%
[8 empty] | -31 | -25 | -31,-25 | 5.13 | 16.46%
[8 empty] | -31 | -24 | -31,-24 | 5.16 | 16.55%
[8 empty] | -31 | -23 | -31,-23 | 5.17 | 16.59%
[8 empty] | -31 | -22 | -31,-22 | 5.18 | 16.62%
[8 empty] | -31 | -21 | -31,-21 | 5.22 | 16.75%
[8 empty] | -31 | -20 | -31,-20 | 5.26 | 16.88%
[8 empty] | -31 | -19 | -31,-19 | 5.3 | 17%
[8 empty] | -31 | -18 | -31,-18 | 5.33 | 17.1%
[8 empty] | -31 | -17 | -31,-17 | 5.36 | 17.2%
[8 empty] | -31 | -16 | -31,-16 | 5.38 | 17.26%
[8 empty] | -31 | -15 | -31,-15 | 5.41 | 17.36%
[8 empty] | -31 | -14 | -31,-14 | 5.45 | 17.49%
[8 empty] | -31 | -13 | -31,-13 | 5.47 | 17.55%
[8 empty] | -31 | -12 | -31,-12 | 5.47 | 17.55%
[8 empty] | -31 | -11 | -31,-11 | 5.49 | 17.61%
[8 empty] | -31 | -10 | -31,-10 | 5.5 | 17.65%
[8 empty] | -31 | -9 | -31,-9 | 5.53 | 17.74%
[8 empty] | -31 | -8 | -31,-8 | 5.55 | 17.81%
[8 empty] | -31 | -7 | -31,-7 | 5.56 | 17.84%
[8 empty] | -31 | -6 | -31,-6 | 5.55 | 17.81%
[8 empty] | -31 | -5 | -31,-5 | 5.57 | 17.87%
[8 empty] | -31 | -4 | -31,-4 | 5.56 | 17.84%
[8 empty] | -31 | -3 | -31,-3 | 5.56 | 17.84%
[8 empty] | -31 | -2 | -31,-2 | 5.56 | 17.84%
[8 empty] | -31 | -1 | -31,-1 | 5.54 | 17.77%
[8 empty] | -31 | 0 | -31,0 | 5.53 | 17.74%
[8 empty] | -31 | 1 | -31,1 | 5.51 | 17.68%
[8 empty] | -31 | 2 | -31,2 | 5.51 | 17.68%
[8 empty] | -31 | 3 | -31,3 | 5.5 | 17.65%
[8 empty] | -31 | 4 | -31,4 | 5.49 | 17.61%
[8 empty] | -31 | 5 | -31,5 | 5.48 | 17.58%
[8 empty] | -31 | 6 | -31,6 | 5.49 | 17.61%
[8 empty] | -31 | 7 | -31,7 | 5.54 | 17.77%
[8 empty] | -31 | 8 | -31,8 | 5.59 | 17.93%
[8 empty] | -31 | 9 | -31,9 | 5.66 | 18.16%
[8 empty] | -31 | 10 | -31,10 | 5.74 | 18.42%
[8 empty] | -31 | 11 | -31,11 | 5.84 | 18.74%
[8 empty] | -31 | 12 | -31,12 | 5.96 | 19.12%
[8 empty] | -31 | 13 | -31,13 | 6.11 | 19.6%
[8 empty] | -31 | 14 | -31,14 | 6.24 | 20.02%
[8 empty] | -31 | 15 | -31,15 | 6.37 | 20.44%
[8 empty] | -31 | 16 | -31,16 | 6.41 | 20.57%
[8 empty] | -31 | 17 | -31,17 | 6.18 | 19.83%
[8 empty] | -31 | 18 | -31,18 | 6.36 | 20.41%
[8 empty] | -31 | 19 | -31,19 | 6.39 | 20.5%
[8 empty] | -31 | 20 | -31,20 | 6.5 | 20.85%
[8 empty] | -31 | 21 | -31,21 | 6.43 | 20.63%
[8 empty] | -31 | 22 | -31,22 | 6.4 | 20.53%
[8 empty] | -31 | 23 | -31,23 | 6.33 | 20.31%
[8 empty] | -31 | 24 | -31,24 | 6.31 | 20.24%
[8 empty] | -31 | 25 | -31,25 | 6.3 | 20.21%
[8 empty] | -31 | 26 | -31,26 | 6.22 | 19.96%
[8 empty] | -31 | 27 | -31,27 | 6.09 | 19.54%
[8 empty] | -31 | 28 | -31,28 | 5.81 | 18.64%
[8 empty] | -31 | 29 | -31,29 | 5.51 | 17.68%
[8 empty] | -31 | 30 | -31,30 | 4.88 | 15.66%
[8 empty] | -31 | 31 | -31,31 | 5.2 | 16.68%
[8 empty] | -31 | 32 | -31,32 | 5.42 | 17.39%
[8 empty] | -31 | 33 | -31,33 | 5.5 | 17.65%
[8 empty] | -31 | 34 | -31,34 | 5.53 | 17.74%
[8 empty] | -31 | 35 | -31,35 | 5.57 | 17.87%
[8 empty] | -31 | 36 | -31,36 | 5.59 | 17.93%
[8 empty] | -31 | 37 | -31,37 | 5.62 | 18.03%
[8 empty] | -31 | 38 | -31,38 | 5.61 | 18%
[8 empty] | -31 | 39 | -31,39 | 5.61 | 18%
[8 empty] | -31 | 40 | -31,40 | 5.62 | 18.03%
[8 empty] | -31 | 41 | -31,41 | 5.63 | 18.06%
[8 empty] | -31 | 42 | -31,42 | 5.63 | 18.06%
[8 empty] | -31 | 43 | -31,43 | 5.62 | 18.03%
[8 empty] | -31 | 44 | -31,44 | 5.61 | 18%
[8 empty] | -31 | 45 | -31,45 | 5.57 | 17.87%
[8 empty] | -31 | 46 | -31,46 | 5.56 | 17.84%
[8 empty] | -31 | 47 | -31,47 | 5.51 | 17.68%
[8 empty] | -31 | 48 | -31,48 | 5.47 | 17.55%
[8 empty] | -31 | 49 | -31,49 | 5.44 | 17.45%
[8 empty] | -31 | 50 | -31,50 | 5.41 | 17.36%
[8 empty] | -31 | 51 | -31,51 | 5.4 | 17.32%
[8 empty] | -31 | 52 | -31,52 | 5.37 | 17.23%
[8 empty] | -31 | 53 | -31,53 | 5.34 | 17.13%
[8 empty] | -31 | 54 | -31,54 | 5.3 | 17%
[8 empty] | -31 | 55 | -31,55 | 5.3 | 17%
[8 empty] | -31 | 56 | -31,56 | 5.3 | 17%
[8 empty] | -31 | 57 | -31,57 | 5.29 | 16.97%
[8 empty] | -31 | 58 | -31,58 | 5.28 | 16.94%
[8 empty] | -31 | 59 | -31,59 | 5.59 | 17.93%
[8 empty] | -31 | 60 | -31,60 | 5.62 | 18.03%
[8 empty] | -31 | 61 | -31,61 | 5.62 | 18.03%
[8 empty] | -31 | 62 | -31,62 | 5.61 | 18%
[8 empty] | -31 | 63 | -31,63 | 5.6 | 17.97%
[8 empty] | -31 | 64 | -31,64 | 5.58 | 17.9%
[8 empty] | -31 | 65 | -31,65 | 5.59 | 17.93%
[8 empty] | -31 | 66 | -31,66 | 5.59 | 17.93%
[8 empty] | -31 | 67 | -31,67 | 5.58 | 17.9%
[8 empty] | -31 | 68 | -31,68 | 5.57 | 17.87%
[8 empty] | -31 | 69 | -31,69 | 5.54 | 17.77%
[8 empty] | -31 | 70 | -31,70 | 5.53 | 17.74%
[8 empty] | -31 | 71 | -31,71 | 5.53 | 17.74%
[8 empty] | -31 | 72 | -31,72 | 5.54 | 17.77%
[8 empty] | -31 | 73 | -31,73 | 5.52 | 17.71%
[8 empty] | -31 | 74 | -31,74 | 5.51 | 17.68%
[8 empty] | -31 | 75 | -31,75 | 5.53 | 17.74%
[8 empty] | -31 | 76 | -31,76 | 5.51 | 17.68%
[8 empty] | -31 | 77 | -31,77 | 5.52 | 17.71%
[8 empty] | -31 | 78 | -31,78 | 5.52 | 17.71%
[8 empty] | -31 | 79 | -31,79 | 5.5 | 17.65%
[8 empty] | -31 | 80 | -31,80 | 5.5 | 17.65%
[8 empty] | -31 | 81 | -31,81 | 5.5 | 17.65%
[8 empty] | -31 | 82 | -31,82 | 5.25 | 16.84%
[8 empty] | -31 | 83 | -31,83 | 5.26 | 16.88%
[8 empty] | -31 | 84 | -31,84 | 5.26 | 16.88%
[8 empty] | -31 | 85 | -31,85 | 5.27 | 16.91%
[8 empty] | -31 | 86 | -31,86 | 5.27 | 16.91%
[8 empty] | -31 | 87 | -31,87 | 5.26 | 16.88%
[8 empty] | -31 | 88 | -31,88 | 5.26 | 16.88%
[8 empty] | -31 | 89 | -31,89 | 5.25 | 16.84%
[8 empty] | -31 | 90 | -31,90 | 5.24 | 16.81%
[8 empty] | -31 | 91 | -31,91 | 5.24 | 16.81%
[8 empty] | -31 | 92 | -31,92 | 5.23 | 16.78%
[8 empty] | -31 | 93 | -31,93 | 5.22 | 16.75%
[8 empty] | -31 | 94 | -31,94 | 5.22 | 16.75%
[8 empty] | -31 | 95 | -31,95 | 5.2 | 16.68%
[8 empty] | -31 | 96 | -31,96 | 5.2 | 16.68%
[8 empty] | -31 | 97 | -31,97 | 5.18 | 16.62%
[8 empty] | -31 | 98 | -31,98 | 5.14 | 16.49%
[8 empty] | -31 | 99 | -31,99 | 5.15 | 16.52%
[8 empty] | -31 | 100 | -31,100 | 5.15 | 16.52%
[8 empty] | -31 | 101 | -31,101 | 5.14 | 16.49%
[8 empty] | -31 | 102 | -31,102 | 5.15 | 16.52%
[8 empty] | -31 | 103 | -31,103 | 5.17 | 16.59%
[8 empty] | -31 | 104 | -31,104 | 5.19 | 16.65%
[8 empty] | -31 | 105 | -31,105 | 5.21 | 16.72%
[8 empty] | -31 | 106 | -31,106 | 5.25 | 16.84%
[8 empty] | -31 | 107 | -31,107 | 5.31 | 17.04%
[8 empty] | -31 | 108 | -31,108 | 5.37 | 17.23%
[8 empty] | -31 | 109 | -31,109 | 5.44 | 17.45%
[8 empty] | -31 | 110 | -31,110 | 5.51 | 17.68%
[8 empty] | -31 | 111 | -31,111 | 5.59 | 17.93%
[8 empty] | -31 | 112 | -31,112 | 5.74 | 18.42%
[8 empty] | -31 | 113 | -31,113 | 5.87 | 18.83%
[8 empty] | -31 | 114 | -31,114 | 6.02 | 19.31%
[8 empty] | -31 | 115 | -31,115 | 5.84 | 18.74%
[8 empty] | -31 | 116 | -31,116 | 5.7 | 18.29%
[8 empty] | -31 | 117 | -31,117 | 5.74 | 18.42%
[8 empty] | -31 | 118 | -31,118 | 5.7 | 18.29%
[8 empty] | -31 | 119 | -31,119 | 5.87 | 18.83%
[8 empty] | -31 | 120 | -31,120 | 5.93 | 19.03%
[8 empty] | -31 | 121 | -31,121 | 5.93 | 19.03%
[8 empty] | -31 | 122 | -31,122 | 5.84 | 18.74%
[8 empty] | -31 | 123 | -31,123 | 5.9 | 18.93%
[8 empty] | -31 | 124 | -31,124 | 5.86 | 18.8%
[8 empty] | -31 | 125 | -31,125 | 5.76 | 18.48%
[8 empty] | -31 | 126 | -31,126 | 5.69 | 18.26%
[8 empty] | -31 | 127 | -31,127 | 5.73 | 18.38%
[8 empty] | -31 | 128 | -31,128 | 5.69 | 18.26%
[8 empty] | -31 | 129 | -31,129 | 5.71 | 18.32%
[8 empty] | -31 | 130 | -31,130 | 5.7 | 18.29%
[8 empty] | -31 | 131 | -31,131 | 5.69 | 18.26%
[8 empty] | -31 | 132 | -31,132 | 5.82 | 18.67%
[8 empty] | -31 | 133 | -31,133 | 5.96 | 19.12%
[8 empty] | -31 | 134 | -31,134 | 5.95 | 19.09%
[8 empty] | -31 | 135 | -31,135 | 5.9 | 18.93%
[8 empty] | -31 | 136 | -31,136 | 5.89 | 18.9%
[8 empty] | -31 | 137 | -31,137 | 5.74 | 18.42%
[8 empty] | -31 | 138 | -31,138 | 5.64 | 18.09%
[8 empty] | -31 | 139 | -31,139 | 5.78 | 18.54%
[8 empty] | -31 | 140 | -31,140 | 5.45 | 17.49%
[8 empty] | -31 | 141 | -31,141 | 5.85 | 18.77%
[8 empty] | -31 | 142 | -31,142 | 5.78 | 18.54%
[8 empty] | -31 | 143 | -31,143 | 5.91 | 18.96%
[8 empty] | -31 | 144 | -31,144 | 5.8 | 18.61%
[8 empty] | -31 | 145 | -31,145 | 5.87 | 18.83%
[8 empty] | -31 | 146 | -31,146 | 5.96 | 19.12%
[8 empty] | -31 | 147 | -31,147 | 5.78 | 18.54%
[8 empty] | -31 | 148 | -31,148 | 5.84 | 18.74%
[8 empty] | -31 | 149 | -31,149 | 5.76 | 18.48%
[8 empty] | -31 | 150 | -31,150 | 5.71 | 18.32%
[8 empty] | -31 | 151 | -31,151 | 5.61 | 18%
[8 empty] | -31 | 152 | -31,152 | 5.12 | 16.43%
[8 empty] | -31 | 153 | -31,153 | 5.26 | 16.88%
[8 empty] | -31 | 154 | -31,154 | 5.6 | 17.97%
[8 empty] | -31 | 155 | -31,155 | 5.64 | 18.09%
[8 empty] | -31 | 156 | -31,156 | 5.63 | 18.06%
[8 empty] | -31 | 157 | -31,157 | 5.61 | 18%
[8 empty] | -31 | 158 | -31,158 | 5.58 | 17.9%
[8 empty] | -31 | 159 | -31,159 | 5.55 | 17.81%
[8 empty] | -31 | 160 | -31,160 | 5.55 | 17.81%
[8 empty] | -31 | 161 | -31,161 | 5.55 | 17.81%
[8 empty] | -31 | 162 | -31,162 | 5.53 | 17.74%
[8 empty] | -31 | 163 | -31,163 | 5.5 | 17.65%
[8 empty] | -31 | 164 | -31,164 | 5.49 | 17.61%
[8 empty] | -31 | 165 | -31,165 | 5.5 | 17.65%
[8 empty] | -31 | 166 | -31,166 | 5.49 | 17.61%
[8 empty] | -31 | 167 | -31,167 | 5.44 | 17.45%
[8 empty] | -31 | 168 | -31,168 | 5.41 | 17.36%
[8 empty] | -31 | 169 | -31,169 | 5.4 | 17.32%
[8 empty] | -31 | 170 | -31,170 | 5.41 | 17.36%
[8 empty] | -31 | 171 | -31,171 | 5.44 | 17.45%
[8 empty] | -31 | 172 | -31,172 | 5.46 | 17.52%
[8 empty] | -31 | 173 | -31,173 | 5.48 | 17.58%
[8 empty] | -31 | 174 | -31,174 | 5.47 | 17.55%
[8 empty] | -31 | 175 | -31,175 | 5.44 | 17.45%
[8 empty] | -31 | 176 | -31,176 | 5.41 | 17.36%
[8 empty] | -31 | 177 | -31,177 | 5.41 | 17.36%
[8 empty] | -31 | 178 | -31,178 | 5.38 | 17.26%
[8 empty] | -31 | 179 | -31,179 | 5.35 | 17.16%
[8 empty] | -30 | -180 | -30,-180 | 5.37 | 17.23%
[8 empty] | -30 | -179 | -30,-179 | 5.39 | 17.29%
[8 empty] | -30 | -178 | -30,-178 | 5.38 | 17.26%
[8 empty] | -30 | -177 | -30,-177 | 5.37 | 17.23%
[8 empty] | -30 | -176 | -30,-176 | 5.35 | 17.16%
[8 empty] | -30 | -175 | -30,-175 | 5.34 | 17.13%
[8 empty] | -30 | -174 | -30,-174 | 5.3 | 17%
[8 empty] | -30 | -173 | -30,-173 | 5.28 | 16.94%
[8 empty] | -30 | -172 | -30,-172 | 5.26 | 16.88%
[8 empty] | -30 | -171 | -30,-171 | 5.25 | 16.84%
[8 empty] | -30 | -170 | -30,-170 | 5.23 | 16.78%
[8 empty] | -30 | -169 | -30,-169 | 5.21 | 16.72%
[8 empty] | -30 | -168 | -30,-168 | 5.19 | 16.65%
[8 empty] | -30 | -167 | -30,-167 | 5.16 | 16.55%
[8 empty] | -30 | -166 | -30,-166 | 5.13 | 16.46%
[8 empty] | -30 | -165 | -30,-165 | 5.11 | 16.39%
[8 empty] | -30 | -164 | -30,-164 | 5.1 | 16.36%
[8 empty] | -30 | -163 | -30,-163 | 5.07 | 16.27%
[8 empty] | -30 | -162 | -30,-162 | 5.05 | 16.2%
[8 empty] | -30 | -161 | -30,-161 | 5.04 | 16.17%
[8 empty] | -30 | -160 | -30,-160 | 5.11 | 16.39%
[8 empty] | -30 | -159 | -30,-159 | 5.09 | 16.33%
[8 empty] | -30 | -158 | -30,-158 | 5.07 | 16.27%
[8 empty] | -30 | -157 | -30,-157 | 5.05 | 16.2%
[8 empty] | -30 | -156 | -30,-156 | 5.04 | 16.17%
[8 empty] | -30 | -155 | -30,-155 | 5.01 | 16.07%
[8 empty] | -30 | -154 | -30,-154 | 5 | 16.04%
[8 empty] | -30 | -153 | -30,-153 | 5.01 | 16.07%
[8 empty] | -30 | -152 | -30,-152 | 5.03 | 16.14%
[8 empty] | -30 | -151 | -30,-151 | 5.02 | 16.11%
[8 empty] | -30 | -150 | -30,-150 | 5.02 | 16.11%
[8 empty] | -30 | -149 | -30,-149 | 5.02 | 16.11%
[8 empty] | -30 | -148 | -30,-148 | 5 | 16.04%
[8 empty] | -30 | -147 | -30,-147 | 4.99 | 16.01%
[8 empty] | -30 | -146 | -30,-146 | 4.99 | 16.01%
[8 empty] | -30 | -145 | -30,-145 | 4.97 | 15.95%
[8 empty] | -30 | -144 | -30,-144 | 4.95 | 15.88%
[8 empty] | -30 | -143 | -30,-143 | 4.96 | 15.91%
[8 empty] | -30 | -142 | -30,-142 | 4.94 | 15.85%
[8 empty] | -30 | -141 | -30,-141 | 4.93 | 15.82%
[8 empty] | -30 | -140 | -30,-140 | 4.92 | 15.78%
[8 empty] | -30 | -139 | -30,-139 | 4.91 | 15.75%
[8 empty] | -30 | -138 | -30,-138 | 4.91 | 15.75%
[8 empty] | -30 | -137 | -30,-137 | 4.92 | 15.78%
[8 empty] | -30 | -136 | -30,-136 | 4.92 | 15.78%
[8 empty] | -30 | -135 | -30,-135 | 4.91 | 15.75%
[8 empty] | -30 | -134 | -30,-134 | 4.9 | 15.72%
[8 empty] | -30 | -133 | -30,-133 | 4.91 | 15.75%
[8 empty] | -30 | -132 | -30,-132 | 4.91 | 15.75%
[8 empty] | -30 | -131 | -30,-131 | 4.93 | 15.82%
[8 empty] | -30 | -130 | -30,-130 | 4.95 | 15.88%
[8 empty] | -30 | -129 | -30,-129 | 4.97 | 15.95%
[8 empty] | -30 | -128 | -30,-128 | 4.97 | 15.95%
[8 empty] | -30 | -127 | -30,-127 | 5 | 16.04%
[8 empty] | -30 | -126 | -30,-126 | 5.02 | 16.11%
[8 empty] | -30 | -125 | -30,-125 | 5.04 | 16.17%
[8 empty] | -30 | -124 | -30,-124 | 5.07 | 16.27%
[8 empty] | -30 | -123 | -30,-123 | 5.11 | 16.39%
[8 empty] | -30 | -122 | -30,-122 | 5.14 | 16.49%
[8 empty] | -30 | -121 | -30,-121 | 5.16 | 16.55%
[8 empty] | -30 | -120 | -30,-120 | 5.17 | 16.59%
[8 empty] | -30 | -119 | -30,-119 | 5.21 | 16.72%
[8 empty] | -30 | -118 | -30,-118 | 5.23 | 16.78%
[8 empty] | -30 | -117 | -30,-117 | 5.26 | 16.88%
[8 empty] | -30 | -116 | -30,-116 | 5.28 | 16.94%
[8 empty] | -30 | -115 | -30,-115 | 5.29 | 16.97%
[8 empty] | -30 | -114 | -30,-114 | 5.32 | 17.07%
[8 empty] | -30 | -113 | -30,-113 | 5.35 | 17.16%
[8 empty] | -30 | -112 | -30,-112 | 5.38 | 17.26%
[8 empty] | -30 | -111 | -30,-111 | 5.41 | 17.36%
[8 empty] | -30 | -110 | -30,-110 | 5.44 | 17.45%
[8 empty] | -30 | -109 | -30,-109 | 5.46 | 17.52%
[8 empty] | -30 | -108 | -30,-108 | 5.47 | 17.55%
[8 empty] | -30 | -107 | -30,-107 | 5.48 | 17.58%
[8 empty] | -30 | -106 | -30,-106 | 5.52 | 17.71%
[8 empty] | -30 | -105 | -30,-105 | 5.56 | 17.84%
[8 empty] | -30 | -104 | -30,-104 | 5.57 | 17.87%
[8 empty] | -30 | -103 | -30,-103 | 5.58 | 17.9%
[8 empty] | -30 | -102 | -30,-102 | 5.59 | 17.93%
[8 empty] | -30 | -101 | -30,-101 | 5.61 | 18%
[8 empty] | -30 | -100 | -30,-100 | 5.61 | 18%
[8 empty] | -30 | -99 | -30,-99 | 5.62 | 18.03%
[8 empty] | -30 | -98 | -30,-98 | 5.63 | 18.06%
[8 empty] | -30 | -97 | -30,-97 | 5.63 | 18.06%
[8 empty] | -30 | -96 | -30,-96 | 5.64 | 18.09%
[8 empty] | -30 | -95 | -30,-95 | 5.63 | 18.06%
[8 empty] | -30 | -94 | -30,-94 | 5.62 | 18.03%
[8 empty] | -30 | -93 | -30,-93 | 5.62 | 18.03%
[8 empty] | -30 | -92 | -30,-92 | 5.62 | 18.03%
[8 empty] | -30 | -91 | -30,-91 | 5.6 | 17.97%
[8 empty] | -30 | -90 | -30,-90 | 5.59 | 17.93%
[8 empty] | -30 | -89 | -30,-89 | 5.57 | 17.87%
[8 empty] | -30 | -88 | -30,-88 | 5.55 | 17.81%
[8 empty] | -30 | -87 | -30,-87 | 5.54 | 17.77%
[8 empty] | -30 | -86 | -30,-86 | 5.53 | 17.74%
[8 empty] | -30 | -85 | -30,-85 | 5.52 | 17.71%
[8 empty] | -30 | -84 | -30,-84 | 5.51 | 17.68%
[8 empty] | -30 | -83 | -30,-83 | 5.49 | 17.61%
[8 empty] | -30 | -82 | -30,-82 | 5.51 | 17.68%
[8 empty] | -30 | -81 | -30,-81 | 5.5 | 17.65%
[8 empty] | -30 | -80 | -30,-80 | 5.5 | 17.65%
[8 empty] | -30 | -79 | -30,-79 | 5.51 | 17.68%
[8 empty] | -30 | -78 | -30,-78 | 5.54 | 17.77%
[8 empty] | -30 | -77 | -30,-77 | 5.55 | 17.81%
[8 empty] | -30 | -76 | -30,-76 | 5.56 | 17.84%
[8 empty] | -30 | -75 | -30,-75 | 5.59 | 17.93%
[8 empty] | -30 | -74 | -30,-74 | 5.57 | 17.87%
[8 empty] | -30 | -73 | -30,-73 | 5.41 | 17.36%
[8 empty] | -30 | -72 | -30,-72 | 5.34 | 17.13%
[8 empty] | -30 | -71 | -30,-71 | 5.98 | 19.19%
[8 empty] | -30 | -70 | -30,-70 | 6.49 | 20.82%
[8 empty] | -30 | -69 | -30,-69 | 6.15 | 19.73%
[8 empty] | -30 | -68 | -30,-68 | 6.04 | 19.38%
[8 empty] | -30 | -67 | -30,-67 | 5.62 | 18.03%
[8 empty] | -30 | -66 | -30,-66 | 5.62 | 18.03%
[8 empty] | -30 | -65 | -30,-65 | 5.4 | 17.32%
[8 empty] | -30 | -64 | -30,-64 | 5.23 | 16.78%
[8 empty] | -30 | -63 | -30,-63 | 5.23 | 16.78%
[8 empty] | -30 | -62 | -30,-62 | 5.16 | 16.55%
[8 empty] | -30 | -61 | -30,-61 | 5.17 | 16.59%
[8 empty] | -30 | -60 | -30,-60 | 5.14 | 16.49%
[8 empty] | -30 | -59 | -30,-59 | 5.06 | 16.23%
[8 empty] | -30 | -58 | -30,-58 | 5.02 | 16.11%
[8 empty] | -30 | -57 | -30,-57 | 5 | 16.04%
[8 empty] | -30 | -56 | -30,-56 | 4.98 | 15.98%
[8 empty] | -30 | -55 | -30,-55 | 4.89 | 15.69%
[8 empty] | -30 | -54 | -30,-54 | 4.76 | 15.27%
[8 empty] | -30 | -53 | -30,-53 | 4.67 | 14.98%
[8 empty] | -30 | -52 | -30,-52 | 4.59 | 14.73%
[8 empty] | -30 | -51 | -30,-51 | 4.56 | 14.63%
[8 empty] | -30 | -50 | -30,-50 | 4.48 | 14.37%
[8 empty] | -30 | -49 | -30,-49 | 4.96 | 15.91%
[8 empty] | -30 | -48 | -30,-48 | 5.02 | 16.11%
[8 empty] | -30 | -47 | -30,-47 | 4.97 | 15.95%
[8 empty] | -30 | -46 | -30,-46 | 5 | 16.04%
[8 empty] | -30 | -45 | -30,-45 | 5.05 | 16.2%
[8 empty] | -30 | -44 | -30,-44 | 5.07 | 16.27%
[8 empty] | -30 | -43 | -30,-43 | 5.06 | 16.23%
[8 empty] | -30 | -42 | -30,-42 | 5.06 | 16.23%
[8 empty] | -30 | -41 | -30,-41 | 5.05 | 16.2%
[8 empty] | -30 | -40 | -30,-40 | 5.03 | 16.14%
[8 empty] | -30 | -39 | -30,-39 | 5.02 | 16.11%
[8 empty] | -30 | -38 | -30,-38 | 5.01 | 16.07%
[8 empty] | -30 | -37 | -30,-37 | 4.97 | 15.95%
[8 empty] | -30 | -36 | -30,-36 | 5 | 16.04%
[8 empty] | -30 | -35 | -30,-35 | 4.98 | 15.98%
[8 empty] | -30 | -34 | -30,-34 | 4.99 | 16.01%
[8 empty] | -30 | -33 | -30,-33 | 5.02 | 16.11%
[8 empty] | -30 | -32 | -30,-32 | 5.04 | 16.17%
[8 empty] | -30 | -31 | -30,-31 | 5.07 | 16.27%
[8 empty] | -30 | -30 | -30,-30 | 5.1 | 16.36%
[8 empty] | -30 | -29 | -30,-29 | 5.11 | 16.39%
[8 empty] | -30 | -28 | -30,-28 | 5.14 | 16.49%
[8 empty] | -30 | -27 | -30,-27 | 5.18 | 16.62%
[8 empty] | -30 | -26 | -30,-26 | 5.23 | 16.78%
[8 empty] | -30 | -25 | -30,-25 | 5.27 | 16.91%
[8 empty] | -30 | -24 | -30,-24 | 5.31 | 17.04%
[8 empty] | -30 | -23 | -30,-23 | 5.35 | 17.16%
[8 empty] | -30 | -22 | -30,-22 | 5.36 | 17.2%
[8 empty] | -30 | -21 | -30,-21 | 5.38 | 17.26%
[8 empty] | -30 | -20 | -30,-20 | 5.4 | 17.32%
[8 empty] | -30 | -19 | -30,-19 | 5.43 | 17.42%
[8 empty] | -30 | -18 | -30,-18 | 5.46 | 17.52%
[8 empty] | -30 | -17 | -30,-17 | 5.5 | 17.65%
[8 empty] | -30 | -16 | -30,-16 | 5.52 | 17.71%
[8 empty] | -30 | -15 | -30,-15 | 5.57 | 17.87%
[8 empty] | -30 | -14 | -30,-14 | 5.61 | 18%
[8 empty] | -30 | -13 | -30,-13 | 5.63 | 18.06%
[8 empty] | -30 | -12 | -30,-12 | 5.62 | 18.03%
[8 empty] | -30 | -11 | -30,-11 | 5.66 | 18.16%
[8 empty] | -30 | -10 | -30,-10 | 5.67 | 18.19%
[8 empty] | -30 | -9 | -30,-9 | 5.67 | 18.19%
[8 empty] | -30 | -8 | -30,-8 | 5.68 | 18.22%
[8 empty] | -30 | -7 | -30,-7 | 5.67 | 18.19%
[8 empty] | -30 | -6 | -30,-6 | 5.68 | 18.22%
[8 empty] | -30 | -5 | -30,-5 | 5.68 | 18.22%
[8 empty] | -30 | -4 | -30,-4 | 5.67 | 18.19%
[8 empty] | -30 | -3 | -30,-3 | 5.65 | 18.13%
[8 empty] | -30 | -2 | -30,-2 | 5.64 | 18.09%
[8 empty] | -30 | -1 | -30,-1 | 5.61 | 18%
[8 empty] | -30 | 0 | -30,0 | 5.59 | 17.93%
[8 empty] | -30 | 1 | -30,1 | 5.57 | 17.87%
[8 empty] | -30 | 2 | -30,2 | 5.56 | 17.84%
[8 empty] | -30 | 3 | -30,3 | 5.55 | 17.81%
[8 empty] | -30 | 4 | -30,4 | 5.53 | 17.74%
[8 empty] | -30 | 5 | -30,5 | 5.53 | 17.74%
[8 empty] | -30 | 6 | -30,6 | 5.55 | 17.81%
[8 empty] | -30 | 7 | -30,7 | 5.6 | 17.97%
[8 empty] | -30 | 8 | -30,8 | 5.66 | 18.16%
[8 empty] | -30 | 9 | -30,9 | 5.75 | 18.45%
[8 empty] | -30 | 10 | -30,10 | 5.83 | 18.7%
[8 empty] | -30 | 11 | -30,11 | 5.94 | 19.06%
[8 empty] | -30 | 12 | -30,12 | 6.07 | 19.47%
[8 empty] | -30 | 13 | -30,13 | 6.23 | 19.99%
[8 empty] | -30 | 14 | -30,14 | 6.37 | 20.44%
[8 empty] | -30 | 15 | -30,15 | 6.47 | 20.76%
[8 empty] | -30 | 16 | -30,16 | 6.4 | 20.53%
[8 empty] | -30 | 17 | -30,17 | 6.03 | 19.35%
[8 empty] | -30 | 18 | -30,18 | 6.37 | 20.44%
[8 empty] | -30 | 19 | -30,19 | 6.38 | 20.47%
[8 empty] | -30 | 20 | -30,20 | 6.32 | 20.28%
[8 empty] | -30 | 21 | -30,21 | 6.31 | 20.24%
[8 empty] | -30 | 22 | -30,22 | 6.34 | 20.34%
[8 empty] | -30 | 23 | -30,23 | 6.38 | 20.47%
[8 empty] | -30 | 24 | -30,24 | 6.28 | 20.15%
[8 empty] | -30 | 25 | -30,25 | 6.26 | 20.08%
[8 empty] | -30 | 26 | -30,26 | 6.21 | 19.92%
[8 empty] | -30 | 27 | -30,27 | 6.08 | 19.51%
[8 empty] | -30 | 28 | -30,28 | 5.99 | 19.22%
[8 empty] | -30 | 29 | -30,29 | 5.66 | 18.16%
[8 empty] | -30 | 30 | -30,30 | 5.19 | 16.65%
[8 empty] | -30 | 31 | -30,31 | 4.7 | 15.08%
[8 empty] | -30 | 32 | -30,32 | 5.42 | 17.39%
[8 empty] | -30 | 33 | -30,33 | 5.54 | 17.77%
[8 empty] | -30 | 34 | -30,34 | 5.61 | 18%
[8 empty] | -30 | 35 | -30,35 | 5.66 | 18.16%
[8 empty] | -30 | 36 | -30,36 | 5.73 | 18.38%
[8 empty] | -30 | 37 | -30,37 | 5.75 | 18.45%
[8 empty] | -30 | 38 | -30,38 | 5.75 | 18.45%
[8 empty] | -30 | 39 | -30,39 | 5.75 | 18.45%
[8 empty] | -30 | 40 | -30,40 | 5.76 | 18.48%
[8 empty] | -30 | 41 | -30,41 | 5.76 | 18.48%
[8 empty] | -30 | 42 | -30,42 | 5.72 | 18.35%
[8 empty] | -30 | 43 | -30,43 | 5.7 | 18.29%
[8 empty] | -30 | 44 | -30,44 | 5.71 | 18.32%
[8 empty] | -30 | 45 | -30,45 | 5.7 | 18.29%
[8 empty] | -30 | 46 | -30,46 | 5.67 | 18.19%
[8 empty] | -30 | 47 | -30,47 | 5.61 | 18%
[8 empty] | -30 | 48 | -30,48 | 5.56 | 17.84%
[8 empty] | -30 | 49 | -30,49 | 5.52 | 17.71%
[8 empty] | -30 | 50 | -30,50 | 5.52 | 17.71%
[8 empty] | -30 | 51 | -30,51 | 5.5 | 17.65%
[8 empty] | -30 | 52 | -30,52 | 5.48 | 17.58%
[8 empty] | -30 | 53 | -30,53 | 5.47 | 17.55%
[8 empty] | -30 | 54 | -30,54 | 5.44 | 17.45%
[8 empty] | -30 | 55 | -30,55 | 5.41 | 17.36%
[8 empty] | -30 | 56 | -30,56 | 5.38 | 17.26%
[8 empty] | -30 | 57 | -30,57 | 5.37 | 17.23%
[8 empty] | -30 | 58 | -30,58 | 5.36 | 17.2%
[8 empty] | -30 | 59 | -30,59 | 5.39 | 17.29%
[8 empty] | -30 | 60 | -30,60 | 5.7 | 18.29%
[8 empty] | -30 | 61 | -30,61 | 5.7 | 18.29%
[8 empty] | -30 | 62 | -30,62 | 5.7 | 18.29%
[8 empty] | -30 | 63 | -30,63 | 5.68 | 18.22%
[8 empty] | -30 | 64 | -30,64 | 5.69 | 18.26%
[8 empty] | -30 | 65 | -30,65 | 5.69 | 18.26%
[8 empty] | -30 | 66 | -30,66 | 5.69 | 18.26%
[8 empty] | -30 | 67 | -30,67 | 5.66 | 18.16%
[8 empty] | -30 | 68 | -30,68 | 5.65 | 18.13%
[8 empty] | -30 | 69 | -30,69 | 5.65 | 18.13%
[8 empty] | -30 | 70 | -30,70 | 5.65 | 18.13%
[8 empty] | -30 | 71 | -30,71 | 5.63 | 18.06%
[8 empty] | -30 | 72 | -30,72 | 5.63 | 18.06%
[8 empty] | -30 | 73 | -30,73 | 5.63 | 18.06%
[8 empty] | -30 | 74 | -30,74 | 5.64 | 18.09%
[8 empty] | -30 | 75 | -30,75 | 5.62 | 18.03%
[8 empty] | -30 | 76 | -30,76 | 5.63 | 18.06%
[8 empty] | -30 | 77 | -30,77 | 5.64 | 18.09%
[8 empty] | -30 | 78 | -30,78 | 5.63 | 18.06%
[8 empty] | -30 | 79 | -30,79 | 5.62 | 18.03%
[8 empty] | -30 | 80 | -30,80 | 5.46 | 17.52%
[8 empty] | -30 | 81 | -30,81 | 5.37 | 17.23%
[8 empty] | -30 | 82 | -30,82 | 5.37 | 17.23%
[8 empty] | -30 | 83 | -30,83 | 5.37 | 17.23%
[8 empty] | -30 | 84 | -30,84 | 5.36 | 17.2%
[8 empty] | -30 | 85 | -30,85 | 5.36 | 17.2%
[8 empty] | -30 | 86 | -30,86 | 5.35 | 17.16%
[8 empty] | -30 | 87 | -30,87 | 5.37 | 17.23%
[8 empty] | -30 | 88 | -30,88 | 5.36 | 17.2%
[8 empty] | -30 | 89 | -30,89 | 5.34 | 17.13%
[8 empty] | -30 | 90 | -30,90 | 5.32 | 17.07%
[8 empty] | -30 | 91 | -30,91 | 5.31 | 17.04%
[8 empty] | -30 | 92 | -30,92 | 5.29 | 16.97%
[8 empty] | -30 | 93 | -30,93 | 5.3 | 17%
[8 empty] | -30 | 94 | -30,94 | 5.29 | 16.97%
[8 empty] | -30 | 95 | -30,95 | 5.26 | 16.88%
[8 empty] | -30 | 96 | -30,96 | 5.24 | 16.81%
[8 empty] | -30 | 97 | -30,97 | 5.21 | 16.72%
[8 empty] | -30 | 98 | -30,98 | 5.21 | 16.72%
[8 empty] | -30 | 99 | -30,99 | 5.22 | 16.75%
[8 empty] | -30 | 100 | -30,100 | 5.22 | 16.75%
[8 empty] | -30 | 101 | -30,101 | 5.22 | 16.75%
[8 empty] | -30 | 102 | -30,102 | 5.2 | 16.68%
[8 empty] | -30 | 103 | -30,103 | 5.23 | 16.78%
[8 empty] | -30 | 104 | -30,104 | 5.25 | 16.84%
[8 empty] | -30 | 105 | -30,105 | 5.27 | 16.91%
[8 empty] | -30 | 106 | -30,106 | 5.32 | 17.07%
[8 empty] | -30 | 107 | -30,107 | 5.39 | 17.29%
[8 empty] | -30 | 108 | -30,108 | 5.45 | 17.49%
[8 empty] | -30 | 109 | -30,109 | 5.54 | 17.77%
[8 empty] | -30 | 110 | -30,110 | 5.62 | 18.03%
[8 empty] | -30 | 111 | -30,111 | 5.72 | 18.35%
[8 empty] | -30 | 112 | -30,112 | 5.85 | 18.77%
[8 empty] | -30 | 113 | -30,113 | 6.02 | 19.31%
[8 empty] | -30 | 114 | -30,114 | 6.19 | 19.86%
[8 empty] | -30 | 115 | -30,115 | 5.67 | 18.19%
[8 empty] | -30 | 116 | -30,116 | 5.85 | 18.77%
[8 empty] | -30 | 117 | -30,117 | 5.92 | 18.99%
[8 empty] | -30 | 118 | -30,118 | 6.13 | 19.67%
[8 empty] | -30 | 119 | -30,119 | 6.07 | 19.47%
[8 empty] | -30 | 120 | -30,120 | 6.06 | 19.44%
[8 empty] | -30 | 121 | -30,121 | 5.97 | 19.15%
[8 empty] | -30 | 122 | -30,122 | 5.94 | 19.06%
[8 empty] | -30 | 123 | -30,123 | 5.91 | 18.96%
[8 empty] | -30 | 124 | -30,124 | 5.81 | 18.64%
[8 empty] | -30 | 125 | -30,125 | 5.97 | 19.15%
[8 empty] | -30 | 126 | -30,126 | 5.86 | 18.8%
[8 empty] | -30 | 127 | -30,127 | 5.88 | 18.87%
[8 empty] | -30 | 128 | -30,128 | 5.96 | 19.12%
[8 empty] | -30 | 129 | -30,129 | 5.97 | 19.15%
[8 empty] | -30 | 130 | -30,130 | 5.99 | 19.22%
[8 empty] | -30 | 131 | -30,131 | 5.95 | 19.09%
[8 empty] | -30 | 132 | -30,132 | 6.01 | 19.28%
[8 empty] | -30 | 133 | -30,133 | 6.05 | 19.41%
[8 empty] | -30 | 134 | -30,134 | 6.1 | 19.57%
[8 empty] | -30 | 135 | -30,135 | 5.89 | 18.9%
[8 empty] | -30 | 136 | -30,136 | 5.85 | 18.77%
[8 empty] | -30 | 137 | -30,137 | 5.58 | 17.9%
[8 empty] | -30 | 138 | -30,138 | 5.84 | 18.74%
[8 empty] | -30 | 139 | -30,139 | 5.82 | 18.67%
[8 empty] | -30 | 140 | -30,140 | 5.56 | 17.84%
[8 empty] | -30 | 141 | -30,141 | 5.89 | 18.9%
[8 empty] | -30 | 142 | -30,142 | 5.81 | 18.64%
[8 empty] | -30 | 143 | -30,143 | 5.77 | 18.51%
[8 empty] | -30 | 144 | -30,144 | 6.09 | 19.54%
[8 empty] | -30 | 145 | -30,145 | 5.95 | 19.09%
[8 empty] | -30 | 146 | -30,146 | 5.85 | 18.77%
[8 empty] | -30 | 147 | -30,147 | 5.8 | 18.61%
[8 empty] | -30 | 148 | -30,148 | 5.89 | 18.9%
[8 empty] | -30 | 149 | -30,149 | 5.91 | 18.96%
[8 empty] | -30 | 150 | -30,150 | 5.84 | 18.74%
[8 empty] | -30 | 151 | -30,151 | 5.76 | 18.48%
[8 empty] | -30 | 152 | -30,152 | 5.27 | 16.91%
[8 empty] | -30 | 153 | -30,153 | 5.09 | 16.33%
[8 empty] | -30 | 154 | -30,154 | 5.63 | 18.06%
[8 empty] | -30 | 155 | -30,155 | 5.72 | 18.35%
[8 empty] | -30 | 156 | -30,156 | 5.74 | 18.42%
[8 empty] | -30 | 157 | -30,157 | 5.71 | 18.32%
[8 empty] | -30 | 158 | -30,158 | 5.67 | 18.19%
[8 empty] | -30 | 159 | -30,159 | 5.65 | 18.13%
[8 empty] | -30 | 160 | -30,160 | 5.64 | 18.09%
[8 empty] | -30 | 161 | -30,161 | 5.63 | 18.06%
[8 empty] | -30 | 162 | -30,162 | 5.64 | 18.09%
[8 empty] | -30 | 163 | -30,163 | 5.63 | 18.06%
[8 empty] | -30 | 164 | -30,164 | 5.61 | 18%
[8 empty] | -30 | 165 | -30,165 | 5.59 | 17.93%
[8 empty] | -30 | 166 | -30,166 | 5.58 | 17.9%
[8 empty] | -30 | 167 | -30,167 | 5.55 | 17.81%
[8 empty] | -30 | 168 | -30,168 | 5.53 | 17.74%
[8 empty] | -30 | 169 | -30,169 | 5.52 | 17.71%
[8 empty] | -30 | 170 | -30,170 | 5.53 | 17.74%
[8 empty] | -30 | 171 | -30,171 | 5.55 | 17.81%
[8 empty] | -30 | 172 | -30,172 | 5.53 | 17.74%
[8 empty] | -30 | 173 | -30,173 | 5.54 | 17.77%
[8 empty] | -30 | 174 | -30,174 | 5.5 | 17.65%
[8 empty] | -30 | 175 | -30,175 | 5.46 | 17.52%
[8 empty] | -30 | 176 | -30,176 | 5.44 | 17.45%
[8 empty] | -30 | 177 | -30,177 | 5.45 | 17.49%
[8 empty] | -30 | 178 | -30,178 | 5.41 | 17.36%
[8 empty] | -30 | 179 | -30,179 | 5.37 | 17.23%
[8 empty] | -29 | -180 | -29,-180 | 5.38 | 17.26%
[8 empty] | -29 | -179 | -29,-179 | 5.39 | 17.29%
[8 empty] | -29 | -178 | -29,-178 | 5.41 | 17.36%
[8 empty] | -29 | -177 | -29,-177 | 5.38 | 17.26%
[8 empty] | -29 | -176 | -29,-176 | 5.36 | 17.2%
[8 empty] | -29 | -175 | -29,-175 | 5.36 | 17.2%
[8 empty] | -29 | -174 | -29,-174 | 5.33 | 17.1%
[8 empty] | -29 | -173 | -29,-173 | 5.3 | 17%
[8 empty] | -29 | -172 | -29,-172 | 5.27 | 16.91%
[8 empty] | -29 | -171 | -29,-171 | 5.25 | 16.84%
[8 empty] | -29 | -170 | -29,-170 | 5.24 | 16.81%
[8 empty] | -29 | -169 | -29,-169 | 5.23 | 16.78%
[8 empty] | -29 | -168 | -29,-168 | 5.21 | 16.72%
[8 empty] | -29 | -167 | -29,-167 | 5.18 | 16.62%
[8 empty] | -29 | -166 | -29,-166 | 5.15 | 16.52%
[8 empty] | -29 | -165 | -29,-165 | 5.13 | 16.46%
[8 empty] | -29 | -164 | -29,-164 | 5.11 | 16.39%
[8 empty] | -29 | -163 | -29,-163 | 5.1 | 16.36%
[8 empty] | -29 | -162 | -29,-162 | 5.09 | 16.33%
[8 empty] | -29 | -161 | -29,-161 | 5.06 | 16.23%
[8 empty] | -29 | -160 | -29,-160 | 5.13 | 16.46%
[8 empty] | -29 | -159 | -29,-159 | 5.12 | 16.43%
[8 empty] | -29 | -158 | -29,-158 | 5.11 | 16.39%
[8 empty] | -29 | -157 | -29,-157 | 5.09 | 16.33%
[8 empty] | -29 | -156 | -29,-156 | 5.07 | 16.27%
[8 empty] | -29 | -155 | -29,-155 | 5.06 | 16.23%
[8 empty] | -29 | -154 | -29,-154 | 5.05 | 16.2%
[8 empty] | -29 | -153 | -29,-153 | 5.06 | 16.23%
[8 empty] | -29 | -152 | -29,-152 | 5.07 | 16.27%
[8 empty] | -29 | -151 | -29,-151 | 5.07 | 16.27%
[8 empty] | -29 | -150 | -29,-150 | 5.06 | 16.23%
[8 empty] | -29 | -149 | -29,-149 | 5.05 | 16.2%
[8 empty] | -29 | -148 | -29,-148 | 5.04 | 16.17%
[8 empty] | -29 | -147 | -29,-147 | 5.02 | 16.11%
[8 empty] | -29 | -146 | -29,-146 | 5.02 | 16.11%
[8 empty] | -29 | -145 | -29,-145 | 5 | 16.04%
[8 empty] | -29 | -144 | -29,-144 | 4.98 | 15.98%
[8 empty] | -29 | -143 | -29,-143 | 4.96 | 15.91%
[8 empty] | -29 | -142 | -29,-142 | 4.96 | 15.91%
[8 empty] | -29 | -141 | -29,-141 | 4.96 | 15.91%
[8 empty] | -29 | -140 | -29,-140 | 4.97 | 15.95%
[8 empty] | -29 | -139 | -29,-139 | 4.97 | 15.95%
[8 empty] | -29 | -138 | -29,-138 | 4.98 | 15.98%
[8 empty] | -29 | -137 | -29,-137 | 4.98 | 15.98%
[8 empty] | -29 | -136 | -29,-136 | 4.98 | 15.98%
[8 empty] | -29 | -135 | -29,-135 | 4.99 | 16.01%
[8 empty] | -29 | -134 | -29,-134 | 4.98 | 15.98%
[8 empty] | -29 | -133 | -29,-133 | 4.99 | 16.01%
[8 empty] | -29 | -132 | -29,-132 | 5.01 | 16.07%
[8 empty] | -29 | -131 | -29,-131 | 5.02 | 16.11%
[8 empty] | -29 | -130 | -29,-130 | 5.05 | 16.2%
[8 empty] | -29 | -129 | -29,-129 | 5.07 | 16.27%
[8 empty] | -29 | -128 | -29,-128 | 5.09 | 16.33%
[8 empty] | -29 | -127 | -29,-127 | 5.11 | 16.39%
[8 empty] | -29 | -126 | -29,-126 | 5.16 | 16.55%
[8 empty] | -29 | -125 | -29,-125 | 5.18 | 16.62%
[8 empty] | -29 | -124 | -29,-124 | 5.2 | 16.68%
[8 empty] | -29 | -123 | -29,-123 | 5.24 | 16.81%
[8 empty] | -29 | -122 | -29,-122 | 5.26 | 16.88%
[8 empty] | -29 | -121 | -29,-121 | 5.28 | 16.94%
[8 empty] | -29 | -120 | -29,-120 | 5.3 | 17%
[8 empty] | -29 | -119 | -29,-119 | 5.34 | 17.13%
[8 empty] | -29 | -118 | -29,-118 | 5.36 | 17.2%
[8 empty] | -29 | -117 | -29,-117 | 5.41 | 17.36%
[8 empty] | -29 | -116 | -29,-116 | 5.42 | 17.39%
[8 empty] | -29 | -115 | -29,-115 | 5.44 | 17.45%
[8 empty] | -29 | -114 | -29,-114 | 5.47 | 17.55%
[8 empty] | -29 | -113 | -29,-113 | 5.5 | 17.65%
[8 empty] | -29 | -112 | -29,-112 | 5.53 | 17.74%
[8 empty] | -29 | -111 | -29,-111 | 5.56 | 17.84%
[8 empty] | -29 | -110 | -29,-110 | 5.59 | 17.93%
[8 empty] | -29 | -109 | -29,-109 | 5.61 | 18%
[8 empty] | -29 | -108 | -29,-108 | 5.62 | 18.03%
[8 empty] | -29 | -107 | -29,-107 | 5.62 | 18.03%
[8 empty] | -29 | -106 | -29,-106 | 5.66 | 18.16%
[8 empty] | -29 | -105 | -29,-105 | 5.69 | 18.26%
[8 empty] | -29 | -104 | -29,-104 | 5.71 | 18.32%
[8 empty] | -29 | -103 | -29,-103 | 5.71 | 18.32%
[8 empty] | -29 | -102 | -29,-102 | 5.72 | 18.35%
[8 empty] | -29 | -101 | -29,-101 | 5.73 | 18.38%
[8 empty] | -29 | -100 | -29,-100 | 5.74 | 18.42%
[8 empty] | -29 | -99 | -29,-99 | 5.75 | 18.45%
[8 empty] | -29 | -98 | -29,-98 | 5.75 | 18.45%
[8 empty] | -29 | -97 | -29,-97 | 5.74 | 18.42%
[8 empty] | -29 | -96 | -29,-96 | 5.73 | 18.38%
[8 empty] | -29 | -95 | -29,-95 | 5.72 | 18.35%
[8 empty] | -29 | -94 | -29,-94 | 5.72 | 18.35%
[8 empty] | -29 | -93 | -29,-93 | 5.73 | 18.38%
[8 empty] | -29 | -92 | -29,-92 | 5.7 | 18.29%
[8 empty] | -29 | -91 | -29,-91 | 5.68 | 18.22%
[8 empty] | -29 | -90 | -29,-90 | 5.67 | 18.19%
[8 empty] | -29 | -89 | -29,-89 | 5.64 | 18.09%
[8 empty] | -29 | -88 | -29,-88 | 5.61 | 18%
[8 empty] | -29 | -87 | -29,-87 | 5.59 | 17.93%
[8 empty] | -29 | -86 | -29,-86 | 5.56 | 17.84%
[8 empty] | -29 | -85 | -29,-85 | 5.56 | 17.84%
[8 empty] | -29 | -84 | -29,-84 | 5.54 | 17.77%
[8 empty] | -29 | -83 | -29,-83 | 5.53 | 17.74%
[8 empty] | -29 | -82 | -29,-82 | 5.52 | 17.71%
[8 empty] | -29 | -81 | -29,-81 | 5.52 | 17.71%
[8 empty] | -29 | -80 | -29,-80 | 5.52 | 17.71%
[8 empty] | -29 | -79 | -29,-79 | 5.53 | 17.74%
[8 empty] | -29 | -78 | -29,-78 | 5.55 | 17.81%
[8 empty] | -29 | -77 | -29,-77 | 5.53 | 17.74%
[8 empty] | -29 | -76 | -29,-76 | 5.52 | 17.71%
[8 empty] | -29 | -75 | -29,-75 | 5.53 | 17.74%
[8 empty] | -29 | -74 | -29,-74 | 5.48 | 17.58%
[8 empty] | -29 | -73 | -29,-73 | 5.27 | 16.91%
[8 empty] | -29 | -72 | -29,-72 | 5.13 | 16.46%
[8 empty] | -29 | -71 | -29,-71 | 5.85 | 18.77%
[8 empty] | -29 | -70 | -29,-70 | 6.79 | 21.78%
[8 empty] | -29 | -69 | -29,-69 | 6.55 | 21.01%
[8 empty] | -29 | -68 | -29,-68 | 6.27 | 20.12%
[8 empty] | -29 | -67 | -29,-67 | 5.78 | 18.54%
[8 empty] | -29 | -66 | -29,-66 | 5.44 | 17.45%
[8 empty] | -29 | -65 | -29,-65 | 5.22 | 16.75%
[8 empty] | -29 | -64 | -29,-64 | 5.22 | 16.75%
[8 empty] | -29 | -63 | -29,-63 | 5.21 | 16.72%
[8 empty] | -29 | -62 | -29,-62 | 5.16 | 16.55%
[8 empty] | -29 | -61 | -29,-61 | 5.16 | 16.55%
[8 empty] | -29 | -60 | -29,-60 | 5.08 | 16.3%
[8 empty] | -29 | -59 | -29,-59 | 5.06 | 16.23%
[8 empty] | -29 | -58 | -29,-58 | 5.02 | 16.11%
[8 empty] | -29 | -57 | -29,-57 | 4.98 | 15.98%
[8 empty] | -29 | -56 | -29,-56 | 4.93 | 15.82%
[8 empty] | -29 | -55 | -29,-55 | 4.9 | 15.72%
[8 empty] | -29 | -54 | -29,-54 | 4.86 | 15.59%
[8 empty] | -29 | -53 | -29,-53 | 4.8 | 15.4%
[8 empty] | -29 | -52 | -29,-52 | 4.8 | 15.4%
[8 empty] | -29 | -51 | -29,-51 | 4.76 | 15.27%
[8 empty] | -29 | -50 | -29,-50 | 4.53 | 14.53%
[8 empty] | -29 | -49 | -29,-49 | 4.52 | 14.5%
[8 empty] | -29 | -48 | -29,-48 | 4.95 | 15.88%
[8 empty] | -29 | -47 | -29,-47 | 5.01 | 16.07%
[8 empty] | -29 | -46 | -29,-46 | 5.06 | 16.23%
[8 empty] | -29 | -45 | -29,-45 | 5.12 | 16.43%
[8 empty] | -29 | -44 | -29,-44 | 5.15 | 16.52%
[8 empty] | -29 | -43 | -29,-43 | 5.15 | 16.52%
[8 empty] | -29 | -42 | -29,-42 | 5.15 | 16.52%
[8 empty] | -29 | -41 | -29,-41 | 5.13 | 16.46%
[8 empty] | -29 | -40 | -29,-40 | 5.13 | 16.46%
[8 empty] | -29 | -39 | -29,-39 | 5.12 | 16.43%
[8 empty] | -29 | -38 | -29,-38 | 5.1 | 16.36%
[8 empty] | -29 | -37 | -29,-37 | 5.06 | 16.23%
[8 empty] | -29 | -36 | -29,-36 | 5.08 | 16.3%
[8 empty] | -29 | -35 | -29,-35 | 5.1 | 16.36%
[8 empty] | -29 | -34 | -29,-34 | 5.12 | 16.43%
[8 empty] | -29 | -33 | -29,-33 | 5.14 | 16.49%
[8 empty] | -29 | -32 | -29,-32 | 5.16 | 16.55%
[8 empty] | -29 | -31 | -29,-31 | 5.18 | 16.62%
[8 empty] | -29 | -30 | -29,-30 | 5.22 | 16.75%
[8 empty] | -29 | -29 | -29,-29 | 5.25 | 16.84%
[8 empty] | -29 | -28 | -29,-28 | 5.29 | 16.97%
[8 empty] | -29 | -27 | -29,-27 | 5.31 | 17.04%
[8 empty] | -29 | -26 | -29,-26 | 5.36 | 17.2%
[8 empty] | -29 | -25 | -29,-25 | 5.39 | 17.29%
[8 empty] | -29 | -24 | -29,-24 | 5.44 | 17.45%
[8 empty] | -29 | -23 | -29,-23 | 5.47 | 17.55%
[8 empty] | -29 | -22 | -29,-22 | 5.51 | 17.68%
[8 empty] | -29 | -21 | -29,-21 | 5.54 | 17.77%
[8 empty] | -29 | -20 | -29,-20 | 5.54 | 17.77%
[8 empty] | -29 | -19 | -29,-19 | 5.58 | 17.9%
[8 empty] | -29 | -18 | -29,-18 | 5.62 | 18.03%
[8 empty] | -29 | -17 | -29,-17 | 5.64 | 18.09%
[8 empty] | -29 | -16 | -29,-16 | 5.65 | 18.13%
[8 empty] | -29 | -15 | -29,-15 | 5.71 | 18.32%
[8 empty] | -29 | -14 | -29,-14 | 5.74 | 18.42%
[8 empty] | -29 | -13 | -29,-13 | 5.78 | 18.54%
[8 empty] | -29 | -12 | -29,-12 | 5.8 | 18.61%
[8 empty] | -29 | -11 | -29,-11 | 5.79 | 18.58%
[8 empty] | -29 | -10 | -29,-10 | 5.79 | 18.58%
[8 empty] | -29 | -9 | -29,-9 | 5.79 | 18.58%
[8 empty] | -29 | -8 | -29,-8 | 5.79 | 18.58%
[8 empty] | -29 | -7 | -29,-7 | 5.79 | 18.58%
[8 empty] | -29 | -6 | -29,-6 | 5.79 | 18.58%
[8 empty] | -29 | -5 | -29,-5 | 5.76 | 18.48%
[8 empty] | -29 | -4 | -29,-4 | 5.74 | 18.42%
[8 empty] | -29 | -3 | -29,-3 | 5.71 | 18.32%
[8 empty] | -29 | -2 | -29,-2 | 5.69 | 18.26%
[8 empty] | -29 | -1 | -29,-1 | 5.67 | 18.19%
[8 empty] | -29 | 0 | -29,0 | 5.64 | 18.09%
[8 empty] | -29 | 1 | -29,1 | 5.62 | 18.03%
[8 empty] | -29 | 2 | -29,2 | 5.6 | 17.97%
[8 empty] | -29 | 3 | -29,3 | 5.59 | 17.93%
[8 empty] | -29 | 4 | -29,4 | 5.58 | 17.9%
[8 empty] | -29 | 5 | -29,5 | 5.58 | 17.9%
[8 empty] | -29 | 6 | -29,6 | 5.62 | 18.03%
[8 empty] | -29 | 7 | -29,7 | 5.66 | 18.16%
[8 empty] | -29 | 8 | -29,8 | 5.72 | 18.35%
[8 empty] | -29 | 9 | -29,9 | 5.82 | 18.67%
[8 empty] | -29 | 10 | -29,10 | 5.93 | 19.03%
[8 empty] | -29 | 11 | -29,11 | 6.04 | 19.38%
[8 empty] | -29 | 12 | -29,12 | 6.18 | 19.83%
[8 empty] | -29 | 13 | -29,13 | 6.3 | 20.21%
[8 empty] | -29 | 14 | -29,14 | 6.42 | 20.6%
[8 empty] | -29 | 15 | -29,15 | 6.38 | 20.47%
[8 empty] | -29 | 16 | -29,16 | 6.02 | 19.31%
[8 empty] | -29 | 17 | -29,17 | 6.42 | 20.6%
[8 empty] | -29 | 18 | -29,18 | 6.43 | 20.63%
[8 empty] | -29 | 19 | -29,19 | 6.32 | 20.28%
[8 empty] | -29 | 20 | -29,20 | 6.34 | 20.34%
[8 empty] | -29 | 21 | -29,21 | 6.32 | 20.28%
[8 empty] | -29 | 22 | -29,22 | 6.28 | 20.15%
[8 empty] | -29 | 23 | -29,23 | 6.37 | 20.44%
[8 empty] | -29 | 24 | -29,24 | 6.3 | 20.21%
[8 empty] | -29 | 25 | -29,25 | 6.23 | 19.99%
[8 empty] | -29 | 26 | -29,26 | 6.11 | 19.6%
[8 empty] | -29 | 27 | -29,27 | 6.11 | 19.6%
[8 empty] | -29 | 28 | -29,28 | 6.02 | 19.31%
[8 empty] | -29 | 29 | -29,29 | 5.76 | 18.48%
[8 empty] | -29 | 30 | -29,30 | 5.61 | 18%
[8 empty] | -29 | 31 | -29,31 | 5.16 | 16.55%
[8 empty] | -29 | 32 | -29,32 | 4.84 | 15.53%
[8 empty] | -29 | 33 | -29,33 | 5.51 | 17.68%
[8 empty] | -29 | 34 | -29,34 | 5.66 | 18.16%
[8 empty] | -29 | 35 | -29,35 | 5.78 | 18.54%
[8 empty] | -29 | 36 | -29,36 | 5.84 | 18.74%
[8 empty] | -29 | 37 | -29,37 | 5.87 | 18.83%
[8 empty] | -29 | 38 | -29,38 | 5.88 | 18.87%
[8 empty] | -29 | 39 | -29,39 | 5.89 | 18.9%
[8 empty] | -29 | 40 | -29,40 | 5.9 | 18.93%
[8 empty] | -29 | 41 | -29,41 | 5.88 | 18.87%
[8 empty] | -29 | 42 | -29,42 | 5.85 | 18.77%
[8 empty] | -29 | 43 | -29,43 | 5.81 | 18.64%
[8 empty] | -29 | 44 | -29,44 | 5.82 | 18.67%
[8 empty] | -29 | 45 | -29,45 | 5.82 | 18.67%
[8 empty] | -29 | 46 | -29,46 | 5.76 | 18.48%
[8 empty] | -29 | 47 | -29,47 | 5.71 | 18.32%
[8 empty] | -29 | 48 | -29,48 | 5.66 | 18.16%
[8 empty] | -29 | 49 | -29,49 | 5.61 | 18%
[8 empty] | -29 | 50 | -29,50 | 5.59 | 17.93%
[8 empty] | -29 | 51 | -29,51 | 5.56 | 17.84%
[8 empty] | -29 | 52 | -29,52 | 5.57 | 17.87%
[8 empty] | -29 | 53 | -29,53 | 5.55 | 17.81%
[8 empty] | -29 | 54 | -29,54 | 5.54 | 17.77%
[8 empty] | -29 | 55 | -29,55 | 5.53 | 17.74%
[8 empty] | -29 | 56 | -29,56 | 5.5 | 17.65%
[8 empty] | -29 | 57 | -29,57 | 5.5 | 17.65%
[8 empty] | -29 | 58 | -29,58 | 5.47 | 17.55%
[8 empty] | -29 | 59 | -29,59 | 5.49 | 17.61%
[8 empty] | -29 | 60 | -29,60 | 5.78 | 18.54%
[8 empty] | -29 | 61 | -29,61 | 5.8 | 18.61%
[8 empty] | -29 | 62 | -29,62 | 5.79 | 18.58%
[8 empty] | -29 | 63 | -29,63 | 5.79 | 18.58%
[8 empty] | -29 | 64 | -29,64 | 5.78 | 18.54%
[8 empty] | -29 | 65 | -29,65 | 5.78 | 18.54%
[8 empty] | -29 | 66 | -29,66 | 5.76 | 18.48%
[8 empty] | -29 | 67 | -29,67 | 5.76 | 18.48%
[8 empty] | -29 | 68 | -29,68 | 5.77 | 18.51%
[8 empty] | -29 | 69 | -29,69 | 5.78 | 18.54%
[8 empty] | -29 | 70 | -29,70 | 5.76 | 18.48%
[8 empty] | -29 | 71 | -29,71 | 5.75 | 18.45%
[8 empty] | -29 | 72 | -29,72 | 5.74 | 18.42%
[8 empty] | -29 | 73 | -29,73 | 5.74 | 18.42%
[8 empty] | -29 | 74 | -29,74 | 5.74 | 18.42%
[8 empty] | -29 | 75 | -29,75 | 5.71 | 18.32%
[8 empty] | -29 | 76 | -29,76 | 5.73 | 18.38%
[8 empty] | -29 | 77 | -29,77 | 5.73 | 18.38%
[8 empty] | -29 | 78 | -29,78 | 5.7 | 18.29%
[8 empty] | -29 | 79 | -29,79 | 5.7 | 18.29%
[8 empty] | -29 | 80 | -29,80 | 5.5 | 17.65%
[8 empty] | -29 | 81 | -29,81 | 5.44 | 17.45%
[8 empty] | -29 | 82 | -29,82 | 5.45 | 17.49%
[8 empty] | -29 | 83 | -29,83 | 5.45 | 17.49%
[8 empty] | -29 | 84 | -29,84 | 5.45 | 17.49%
[8 empty] | -29 | 85 | -29,85 | 5.44 | 17.45%
[8 empty] | -29 | 86 | -29,86 | 5.44 | 17.45%
[8 empty] | -29 | 87 | -29,87 | 5.43 | 17.42%
[8 empty] | -29 | 88 | -29,88 | 5.41 | 17.36%
[8 empty] | -29 | 89 | -29,89 | 5.41 | 17.36%
[8 empty] | -29 | 90 | -29,90 | 5.39 | 17.29%
[8 empty] | -29 | 91 | -29,91 | 5.38 | 17.26%
[8 empty] | -29 | 92 | -29,92 | 5.37 | 17.23%
[8 empty] | -29 | 93 | -29,93 | 5.37 | 17.23%
[8 empty] | -29 | 94 | -29,94 | 5.35 | 17.16%
[8 empty] | -29 | 95 | -29,95 | 5.33 | 17.1%
[8 empty] | -29 | 96 | -29,96 | 5.31 | 17.04%
[8 empty] | -29 | 97 | -29,97 | 5.3 | 17%
[8 empty] | -29 | 98 | -29,98 | 5.31 | 17.04%
[8 empty] | -29 | 99 | -29,99 | 5.31 | 17.04%
[8 empty] | -29 | 100 | -29,100 | 5.32 | 17.07%
[8 empty] | -29 | 101 | -29,101 | 5.31 | 17.04%
[8 empty] | -29 | 102 | -29,102 | 5.28 | 16.94%
[8 empty] | -29 | 103 | -29,103 | 5.29 | 16.97%
[8 empty] | -29 | 104 | -29,104 | 5.33 | 17.1%
[8 empty] | -29 | 105 | -29,105 | 5.37 | 17.23%
[8 empty] | -29 | 106 | -29,106 | 5.41 | 17.36%
[8 empty] | -29 | 107 | -29,107 | 5.49 | 17.61%
[8 empty] | -29 | 108 | -29,108 | 5.57 | 17.87%
[8 empty] | -29 | 109 | -29,109 | 5.66 | 18.16%
[8 empty] | -29 | 110 | -29,110 | 5.73 | 18.38%
[8 empty] | -29 | 111 | -29,111 | 5.84 | 18.74%
[8 empty] | -29 | 112 | -29,112 | 5.97 | 19.15%
[8 empty] | -29 | 113 | -29,113 | 6.14 | 19.7%
[8 empty] | -29 | 114 | -29,114 | 6.19 | 19.86%
[8 empty] | -29 | 115 | -29,115 | 5.76 | 18.48%
[8 empty] | -29 | 116 | -29,116 | 6.05 | 19.41%
[8 empty] | -29 | 117 | -29,117 | 6.13 | 19.67%
[8 empty] | -29 | 118 | -29,118 | 6.14 | 19.7%
[8 empty] | -29 | 119 | -29,119 | 6.02 | 19.31%
[8 empty] | -29 | 120 | -29,120 | 6.07 | 19.47%
[8 empty] | -29 | 121 | -29,121 | 6.07 | 19.47%
[8 empty] | -29 | 122 | -29,122 | 6.03 | 19.35%
[8 empty] | -29 | 123 | -29,123 | 6.04 | 19.38%
[8 empty] | -29 | 124 | -29,124 | 6.04 | 19.38%
[8 empty] | -29 | 125 | -29,125 | 6.06 | 19.44%
[8 empty] | -29 | 126 | -29,126 | 5.99 | 19.22%
[8 empty] | -29 | 127 | -29,127 | 5.94 | 19.06%
[8 empty] | -29 | 128 | -29,128 | 5.99 | 19.22%
[8 empty] | -29 | 129 | -29,129 | 6.04 | 19.38%
[8 empty] | -29 | 130 | -29,130 | 6.04 | 19.38%
[8 empty] | -29 | 131 | -29,131 | 6.09 | 19.54%
[8 empty] | -29 | 132 | -29,132 | 6.1 | 19.57%
[8 empty] | -29 | 133 | -29,133 | 6.25 | 20.05%
[8 empty] | -29 | 134 | -29,134 | 6.16 | 19.76%
[8 empty] | -29 | 135 | -29,135 | 5.94 | 19.06%
[8 empty] | -29 | 136 | -29,136 | 5.72 | 18.35%
[8 empty] | -29 | 137 | -29,137 | 5.22 | 16.75%
[8 empty] | -29 | 138 | -29,138 | 5.28 | 16.94%
[8 empty] | -29 | 139 | -29,139 | 5.58 | 17.9%
[8 empty] | -29 | 140 | -29,140 | 5.62 | 18.03%
[8 empty] | -29 | 141 | -29,141 | 5.9 | 18.93%
[8 empty] | -29 | 142 | -29,142 | 5.84 | 18.74%
[8 empty] | -29 | 143 | -29,143 | 5.66 | 18.16%
[8 empty] | -29 | 144 | -29,144 | 6.06 | 19.44%
[8 empty] | -29 | 145 | -29,145 | 6.05 | 19.41%
[8 empty] | -29 | 146 | -29,146 | 5.94 | 19.06%
[8 empty] | -29 | 147 | -29,147 | 5.98 | 19.19%
[8 empty] | -29 | 148 | -29,148 | 5.96 | 19.12%
[8 empty] | -29 | 149 | -29,149 | 5.97 | 19.15%
[8 empty] | -29 | 150 | -29,150 | 5.91 | 18.96%
[8 empty] | -29 | 151 | -29,151 | 5.73 | 18.38%
[8 empty] | -29 | 152 | -29,152 | 5.39 | 17.29%
[8 empty] | -29 | 153 | -29,153 | 5.03 | 16.14%
[8 empty] | -29 | 154 | -29,154 | 5.7 | 18.29%
[8 empty] | -29 | 155 | -29,155 | 5.81 | 18.64%
[8 empty] | -29 | 156 | -29,156 | 5.82 | 18.67%
[8 empty] | -29 | 157 | -29,157 | 5.8 | 18.61%
[8 empty] | -29 | 158 | -29,158 | 5.77 | 18.51%
[8 empty] | -29 | 159 | -29,159 | 5.75 | 18.45%
[8 empty] | -29 | 160 | -29,160 | 5.74 | 18.42%
[8 empty] | -29 | 161 | -29,161 | 5.73 | 18.38%
[8 empty] | -29 | 162 | -29,162 | 5.74 | 18.42%
[8 empty] | -29 | 163 | -29,163 | 5.74 | 18.42%
[8 empty] | -29 | 164 | -29,164 | 5.72 | 18.35%
[8 empty] | -29 | 165 | -29,165 | 5.69 | 18.26%
[8 empty] | -29 | 166 | -29,166 | 5.66 | 18.16%
[8 empty] | -29 | 167 | -29,167 | 5.63 | 18.06%
[8 empty] | -29 | 168 | -29,168 | 5.62 | 18.03%
[8 empty] | -29 | 169 | -29,169 | 5.6 | 17.97%
[8 empty] | -29 | 170 | -29,170 | 5.59 | 17.93%
[8 empty] | -29 | 171 | -29,171 | 5.59 | 17.93%
[8 empty] | -29 | 172 | -29,172 | 5.57 | 17.87%
[8 empty] | -29 | 173 | -29,173 | 5.56 | 17.84%
[8 empty] | -29 | 174 | -29,174 | 5.54 | 17.77%
[8 empty] | -29 | 175 | -29,175 | 5.51 | 17.68%
[8 empty] | -29 | 176 | -29,176 | 5.5 | 17.65%
[8 empty] | -29 | 177 | -29,177 | 5.47 | 17.55%
[8 empty] | -29 | 178 | -29,178 | 5.43 | 17.42%
[8 empty] | -29 | 179 | -29,179 | 5.41 | 17.36%
[8 empty] | -28 | -180 | -28,-180 | 5.42 | 17.39%
[8 empty] | -28 | -179 | -28,-179 | 5.4 | 17.32%
[8 empty] | -28 | -178 | -28,-178 | 5.39 | 17.29%
[8 empty] | -28 | -177 | -28,-177 | 5.38 | 17.26%
[8 empty] | -28 | -176 | -28,-176 | 5.36 | 17.2%
[8 empty] | -28 | -175 | -28,-175 | 5.38 | 17.26%
[8 empty] | -28 | -174 | -28,-174 | 5.36 | 17.2%
[8 empty] | -28 | -173 | -28,-173 | 5.32 | 17.07%
[8 empty] | -28 | -172 | -28,-172 | 5.29 | 16.97%
[8 empty] | -28 | -171 | -28,-171 | 5.28 | 16.94%
[8 empty] | -28 | -170 | -28,-170 | 5.26 | 16.88%
[8 empty] | -28 | -169 | -28,-169 | 5.25 | 16.84%
[8 empty] | -28 | -168 | -28,-168 | 5.23 | 16.78%
[8 empty] | -28 | -167 | -28,-167 | 5.21 | 16.72%
[8 empty] | -28 | -166 | -28,-166 | 5.19 | 16.65%
[8 empty] | -28 | -165 | -28,-165 | 5.15 | 16.52%
[8 empty] | -28 | -164 | -28,-164 | 5.14 | 16.49%
[8 empty] | -28 | -163 | -28,-163 | 5.14 | 16.49%
[8 empty] | -28 | -162 | -28,-162 | 5.13 | 16.46%
[8 empty] | -28 | -161 | -28,-161 | 5.1 | 16.36%
[8 empty] | -28 | -160 | -28,-160 | 5.13 | 16.46%
[8 empty] | -28 | -159 | -28,-159 | 5.15 | 16.52%
[8 empty] | -28 | -158 | -28,-158 | 5.13 | 16.46%
[8 empty] | -28 | -157 | -28,-157 | 5.12 | 16.43%
[8 empty] | -28 | -156 | -28,-156 | 5.11 | 16.39%
[8 empty] | -28 | -155 | -28,-155 | 5.1 | 16.36%
[8 empty] | -28 | -154 | -28,-154 | 5.1 | 16.36%
[8 empty] | -28 | -153 | -28,-153 | 5.11 | 16.39%
[8 empty] | -28 | -152 | -28,-152 | 5.1 | 16.36%
[8 empty] | -28 | -151 | -28,-151 | 5.1 | 16.36%
[8 empty] | -28 | -150 | -28,-150 | 5.09 | 16.33%
[8 empty] | -28 | -149 | -28,-149 | 5.08 | 16.3%
[8 empty] | -28 | -148 | -28,-148 | 5.08 | 16.3%
[8 empty] | -28 | -147 | -28,-147 | 5.06 | 16.23%
[8 empty] | -28 | -146 | -28,-146 | 5.04 | 16.17%
[8 empty] | -28 | -145 | -28,-145 | 5.03 | 16.14%
[8 empty] | -28 | -144 | -28,-144 | 4.98 | 15.98%
[8 empty] | -28 | -143 | -28,-143 | 5.01 | 16.07%
[8 empty] | -28 | -142 | -28,-142 | 5 | 16.04%
[8 empty] | -28 | -141 | -28,-141 | 5 | 16.04%
[8 empty] | -28 | -140 | -28,-140 | 5.02 | 16.11%
[8 empty] | -28 | -139 | -28,-139 | 5.03 | 16.14%
[8 empty] | -28 | -138 | -28,-138 | 5.04 | 16.17%
[8 empty] | -28 | -137 | -28,-137 | 5.05 | 16.2%
[8 empty] | -28 | -136 | -28,-136 | 5.06 | 16.23%
[8 empty] | -28 | -135 | -28,-135 | 5.06 | 16.23%
[8 empty] | -28 | -134 | -28,-134 | 5.07 | 16.27%
[8 empty] | -28 | -133 | -28,-133 | 5.08 | 16.3%
[8 empty] | -28 | -132 | -28,-132 | 5.12 | 16.43%
[8 empty] | -28 | -131 | -28,-131 | 5.14 | 16.49%
[8 empty] | -28 | -130 | -28,-130 | 5.17 | 16.59%
[8 empty] | -28 | -129 | -28,-129 | 5.21 | 16.72%
[8 empty] | -28 | -128 | -28,-128 | 5.23 | 16.78%
[8 empty] | -28 | -127 | -28,-127 | 5.26 | 16.88%
[8 empty] | -28 | -126 | -28,-126 | 5.3 | 17%
[8 empty] | -28 | -125 | -28,-125 | 5.32 | 17.07%
[8 empty] | -28 | -124 | -28,-124 | 5.34 | 17.13%
[8 empty] | -28 | -123 | -28,-123 | 5.35 | 17.16%
[8 empty] | -28 | -122 | -28,-122 | 5.38 | 17.26%
[8 empty] | -28 | -121 | -28,-121 | 5.41 | 17.36%
[8 empty] | -28 | -120 | -28,-120 | 5.44 | 17.45%
[8 empty] | -28 | -119 | -28,-119 | 5.5 | 17.65%
[8 empty] | -28 | -118 | -28,-118 | 5.51 | 17.68%
[8 empty] | -28 | -117 | -28,-117 | 5.54 | 17.77%
[8 empty] | -28 | -116 | -28,-116 | 5.57 | 17.87%
[8 empty] | -28 | -115 | -28,-115 | 5.6 | 17.97%
[8 empty] | -28 | -114 | -28,-114 | 5.65 | 18.13%
[8 empty] | -28 | -113 | -28,-113 | 5.67 | 18.19%
[8 empty] | -28 | -112 | -28,-112 | 5.68 | 18.22%
[8 empty] | -28 | -111 | -28,-111 | 5.7 | 18.29%
[8 empty] | -28 | -110 | -28,-110 | 5.72 | 18.35%
[8 empty] | -28 | -109 | -28,-109 | 5.72 | 18.35%
[8 empty] | -28 | -108 | -28,-108 | 5.76 | 18.48%
[8 empty] | -28 | -107 | -28,-107 | 5.77 | 18.51%
[8 empty] | -28 | -106 | -28,-106 | 5.81 | 18.64%
[8 empty] | -28 | -105 | -28,-105 | 5.82 | 18.67%
[8 empty] | -28 | -104 | -28,-104 | 5.82 | 18.67%
[8 empty] | -28 | -103 | -28,-103 | 5.83 | 18.7%
[8 empty] | -28 | -102 | -28,-102 | 5.84 | 18.74%
[8 empty] | -28 | -101 | -28,-101 | 5.85 | 18.77%
[8 empty] | -28 | -100 | -28,-100 | 5.85 | 18.77%
[8 empty] | -28 | -99 | -28,-99 | 5.86 | 18.8%
[8 empty] | -28 | -98 | -28,-98 | 5.85 | 18.77%
[8 empty] | -28 | -97 | -28,-97 | 5.84 | 18.74%
[8 empty] | -28 | -96 | -28,-96 | 5.84 | 18.74%
[8 empty] | -28 | -95 | -28,-95 | 5.83 | 18.7%
[8 empty] | -28 | -94 | -28,-94 | 5.82 | 18.67%
[8 empty] | -28 | -93 | -28,-93 | 5.8 | 18.61%
[8 empty] | -28 | -92 | -28,-92 | 5.76 | 18.48%
[8 empty] | -28 | -91 | -28,-91 | 5.75 | 18.45%
[8 empty] | -28 | -90 | -28,-90 | 5.72 | 18.35%
[8 empty] | -28 | -89 | -28,-89 | 5.7 | 18.29%
[8 empty] | -28 | -88 | -28,-88 | 5.66 | 18.16%
[8 empty] | -28 | -87 | -28,-87 | 5.62 | 18.03%
[8 empty] | -28 | -86 | -28,-86 | 5.6 | 17.97%
[8 empty] | -28 | -85 | -28,-85 | 5.59 | 17.93%
[8 empty] | -28 | -84 | -28,-84 | 5.56 | 17.84%
[8 empty] | -28 | -83 | -28,-83 | 5.54 | 17.77%
[8 empty] | -28 | -82 | -28,-82 | 5.54 | 17.77%
[8 empty] | -28 | -81 | -28,-81 | 5.53 | 17.74%
[8 empty] | -28 | -80 | -28,-80 | 5.52 | 17.71%
[8 empty] | -28 | -79 | -28,-79 | 5.53 | 17.74%
[8 empty] | -28 | -78 | -28,-78 | 5.52 | 17.71%
[8 empty] | -28 | -77 | -28,-77 | 5.49 | 17.61%
[8 empty] | -28 | -76 | -28,-76 | 5.46 | 17.52%
[8 empty] | -28 | -75 | -28,-75 | 5.45 | 17.49%
[8 empty] | -28 | -74 | -28,-74 | 5.34 | 17.13%
[8 empty] | -28 | -73 | -28,-73 | 5.11 | 16.39%
[8 empty] | -28 | -72 | -28,-72 | 4.83 | 15.5%
[8 empty] | -28 | -71 | -28,-71 | 5.14 | 16.49%
[8 empty] | -28 | -70 | -28,-70 | 6.77 | 21.72%
[8 empty] | -28 | -69 | -28,-69 | 6.86 | 22.01%
[8 empty] | -28 | -68 | -28,-68 | 6.48 | 20.79%
[8 empty] | -28 | -67 | -28,-67 | 6.13 | 19.67%
[8 empty] | -28 | -66 | -28,-66 | 5.36 | 17.2%
[8 empty] | -28 | -65 | -28,-65 | 4.96 | 15.91%
[8 empty] | -28 | -64 | -28,-64 | 5.1 | 16.36%
[8 empty] | -28 | -63 | -28,-63 | 5.15 | 16.52%
[8 empty] | -28 | -62 | -28,-62 | 5.13 | 16.46%
[8 empty] | -28 | -61 | -28,-61 | 5.13 | 16.46%
[8 empty] | -28 | -60 | -28,-60 | 5.1 | 16.36%
[8 empty] | -28 | -59 | -28,-59 | 5.05 | 16.2%
[8 empty] | -28 | -58 | -28,-58 | 5.02 | 16.11%
[8 empty] | -28 | -57 | -28,-57 | 5 | 16.04%
[8 empty] | -28 | -56 | -28,-56 | 4.95 | 15.88%
[8 empty] | -28 | -55 | -28,-55 | 4.87 | 15.62%
[8 empty] | -28 | -54 | -28,-54 | 4.83 | 15.5%
[8 empty] | -28 | -53 | -28,-53 | 4.85 | 15.56%
[8 empty] | -28 | -52 | -28,-52 | 4.81 | 15.43%
[8 empty] | -28 | -51 | -28,-51 | 4.68 | 15.02%
[8 empty] | -28 | -50 | -28,-50 | 4.29 | 13.76%
[8 empty] | -28 | -49 | -28,-49 | 4.2 | 13.48%
[8 empty] | -28 | -48 | -28,-48 | 4.87 | 15.62%
[8 empty] | -28 | -47 | -28,-47 | 5.02 | 16.11%
[8 empty] | -28 | -46 | -28,-46 | 5.1 | 16.36%
[8 empty] | -28 | -45 | -28,-45 | 5.17 | 16.59%
[8 empty] | -28 | -44 | -28,-44 | 5.23 | 16.78%
[8 empty] | -28 | -43 | -28,-43 | 5.25 | 16.84%
[8 empty] | -28 | -42 | -28,-42 | 5.25 | 16.84%
[8 empty] | -28 | -41 | -28,-41 | 5.24 | 16.81%
[8 empty] | -28 | -40 | -28,-40 | 5.23 | 16.78%
[8 empty] | -28 | -39 | -28,-39 | 5.22 | 16.75%
[8 empty] | -28 | -38 | -28,-38 | 5.21 | 16.72%
[8 empty] | -28 | -37 | -28,-37 | 5.21 | 16.72%
[8 empty] | -28 | -36 | -28,-36 | 5.18 | 16.62%
[8 empty] | -28 | -35 | -28,-35 | 5.21 | 16.72%
[8 empty] | -28 | -34 | -28,-34 | 5.23 | 16.78%
[8 empty] | -28 | -33 | -28,-33 | 5.26 | 16.88%
[8 empty] | -28 | -32 | -28,-32 | 5.28 | 16.94%
[8 empty] | -28 | -31 | -28,-31 | 5.32 | 17.07%
[8 empty] | -28 | -30 | -28,-30 | 5.34 | 17.13%
[8 empty] | -28 | -29 | -28,-29 | 5.37 | 17.23%
[8 empty] | -28 | -28 | -28,-28 | 5.41 | 17.36%
[8 empty] | -28 | -27 | -28,-27 | 5.43 | 17.42%
[8 empty] | -28 | -26 | -28,-26 | 5.47 | 17.55%
[8 empty] | -28 | -25 | -28,-25 | 5.52 | 17.71%
[8 empty] | -28 | -24 | -28,-24 | 5.57 | 17.87%
[8 empty] | -28 | -23 | -28,-23 | 5.62 | 18.03%
[8 empty] | -28 | -22 | -28,-22 | 5.64 | 18.09%
[8 empty] | -28 | -21 | -28,-21 | 5.66 | 18.16%
[8 empty] | -28 | -20 | -28,-20 | 5.7 | 18.29%
[8 empty] | -28 | -19 | -28,-19 | 5.74 | 18.42%
[8 empty] | -28 | -18 | -28,-18 | 5.78 | 18.54%
[8 empty] | -28 | -17 | -28,-17 | 5.79 | 18.58%
[8 empty] | -28 | -16 | -28,-16 | 5.82 | 18.67%
[8 empty] | -28 | -15 | -28,-15 | 5.86 | 18.8%
[8 empty] | -28 | -14 | -28,-14 | 5.88 | 18.87%
[8 empty] | -28 | -13 | -28,-13 | 5.9 | 18.93%
[8 empty] | -28 | -12 | -28,-12 | 5.88 | 18.87%
[8 empty] | -28 | -11 | -28,-11 | 5.88 | 18.87%
[8 empty] | -28 | -10 | -28,-10 | 5.88 | 18.87%
[8 empty] | -28 | -9 | -28,-9 | 5.87 | 18.83%
[8 empty] | -28 | -8 | -28,-8 | 5.87 | 18.83%
[8 empty] | -28 | -7 | -28,-7 | 5.85 | 18.77%
[8 empty] | -28 | -6 | -28,-6 | 5.84 | 18.74%
[8 empty] | -28 | -5 | -28,-5 | 5.82 | 18.67%
[8 empty] | -28 | -4 | -28,-4 | 5.79 | 18.58%
[8 empty] | -28 | -3 | -28,-3 | 5.75 | 18.45%
[8 empty] | -28 | -2 | -28,-2 | 5.73 | 18.38%
[8 empty] | -28 | -1 | -28,-1 | 5.69 | 18.26%
[8 empty] | -28 | 0 | -28,0 | 5.67 | 18.19%
[8 empty] | -28 | 1 | -28,1 | 5.65 | 18.13%
[8 empty] | -28 | 2 | -28,2 | 5.63 | 18.06%
[8 empty] | -28 | 3 | -28,3 | 5.61 | 18%
[8 empty] | -28 | 4 | -28,4 | 5.6 | 17.97%
[8 empty] | -28 | 5 | -28,5 | 5.61 | 18%
[8 empty] | -28 | 6 | -28,6 | 5.65 | 18.13%
[8 empty] | -28 | 7 | -28,7 | 5.7 | 18.29%
[8 empty] | -28 | 8 | -28,8 | 5.77 | 18.51%
[8 empty] | -28 | 9 | -28,9 | 5.86 | 18.8%
[8 empty] | -28 | 10 | -28,10 | 5.99 | 19.22%
[8 empty] | -28 | 11 | -28,11 | 6.12 | 19.63%
[8 empty] | -28 | 12 | -28,12 | 6.25 | 20.05%
[8 empty] | -28 | 13 | -28,13 | 6.36 | 20.41%
[8 empty] | -28 | 14 | -28,14 | 6.4 | 20.53%
[8 empty] | -28 | 15 | -28,15 | 6.08 | 19.51%
[8 empty] | -28 | 16 | -28,16 | 6.17 | 19.8%
[8 empty] | -28 | 17 | -28,17 | 6.58 | 21.11%
[8 empty] | -28 | 18 | -28,18 | 6.49 | 20.82%
[8 empty] | -28 | 19 | -28,19 | 6.55 | 21.01%
[8 empty] | -28 | 20 | -28,20 | 6.25 | 20.05%
[8 empty] | -28 | 21 | -28,21 | 6.25 | 20.05%
[8 empty] | -28 | 22 | -28,22 | 6.24 | 20.02%
[8 empty] | -28 | 23 | -28,23 | 6.35 | 20.37%
[8 empty] | -28 | 24 | -28,24 | 6.32 | 20.28%
[8 empty] | -28 | 25 | -28,25 | 6.22 | 19.96%
[8 empty] | -28 | 26 | -28,26 | 6.02 | 19.31%
[8 empty] | -28 | 27 | -28,27 | 6.04 | 19.38%
[8 empty] | -28 | 28 | -28,28 | 6.02 | 19.31%
[8 empty] | -28 | 29 | -28,29 | 5.91 | 18.96%
[8 empty] | -28 | 30 | -28,30 | 5.61 | 18%
[8 empty] | -28 | 31 | -28,31 | 5.22 | 16.75%
[8 empty] | -28 | 32 | -28,32 | 5.09 | 16.33%
[8 empty] | -28 | 33 | -28,33 | 5.52 | 17.71%
[8 empty] | -28 | 34 | -28,34 | 5.73 | 18.38%
[8 empty] | -28 | 35 | -28,35 | 5.88 | 18.87%
[8 empty] | -28 | 36 | -28,36 | 5.94 | 19.06%
[8 empty] | -28 | 37 | -28,37 | 5.98 | 19.19%
[8 empty] | -28 | 38 | -28,38 | 6.01 | 19.28%
[8 empty] | -28 | 39 | -28,39 | 6.03 | 19.35%
[8 empty] | -28 | 40 | -28,40 | 6.03 | 19.35%
[8 empty] | -28 | 41 | -28,41 | 6.01 | 19.28%
[8 empty] | -28 | 42 | -28,42 | 6 | 19.25%
[8 empty] | -28 | 43 | -28,43 | 6 | 19.25%
[8 empty] | -28 | 44 | -28,44 | 5.98 | 19.19%
[8 empty] | -28 | 45 | -28,45 | 5.92 | 18.99%
[8 empty] | -28 | 46 | -28,46 | 5.84 | 18.74%
[8 empty] | -28 | 47 | -28,47 | 5.79 | 18.58%
[8 empty] | -28 | 48 | -28,48 | 5.76 | 18.48%
[8 empty] | -28 | 49 | -28,49 | 5.72 | 18.35%
[8 empty] | -28 | 50 | -28,50 | 5.67 | 18.19%
[8 empty] | -28 | 51 | -28,51 | 5.63 | 18.06%
[8 empty] | -28 | 52 | -28,52 | 5.61 | 18%
[8 empty] | -28 | 53 | -28,53 | 5.61 | 18%
[8 empty] | -28 | 54 | -28,54 | 5.6 | 17.97%
[8 empty] | -28 | 55 | -28,55 | 5.6 | 17.97%
[8 empty] | -28 | 56 | -28,56 | 5.58 | 17.9%
[8 empty] | -28 | 57 | -28,57 | 5.59 | 17.93%
[8 empty] | -28 | 58 | -28,58 | 5.59 | 17.93%
[8 empty] | -28 | 59 | -28,59 | 5.58 | 17.9%
[8 empty] | -28 | 60 | -28,60 | 5.59 | 17.93%
[8 empty] | -28 | 61 | -28,61 | 5.87 | 18.83%
[8 empty] | -28 | 62 | -28,62 | 5.88 | 18.87%
[8 empty] | -28 | 63 | -28,63 | 5.87 | 18.83%
[8 empty] | -28 | 64 | -28,64 | 5.88 | 18.87%
[8 empty] | -28 | 65 | -28,65 | 5.85 | 18.77%
[8 empty] | -28 | 66 | -28,66 | 5.86 | 18.8%
[8 empty] | -28 | 67 | -28,67 | 5.87 | 18.83%
[8 empty] | -28 | 68 | -28,68 | 5.87 | 18.83%
[8 empty] | -28 | 69 | -28,69 | 5.86 | 18.8%
[8 empty] | -28 | 70 | -28,70 | 5.84 | 18.74%
[8 empty] | -28 | 71 | -28,71 | 5.83 | 18.7%
[8 empty] | -28 | 72 | -28,72 | 5.82 | 18.67%
[8 empty] | -28 | 73 | -28,73 | 5.82 | 18.67%
[8 empty] | -28 | 74 | -28,74 | 5.83 | 18.7%
[8 empty] | -28 | 75 | -28,75 | 5.79 | 18.58%
[8 empty] | -28 | 76 | -28,76 | 5.8 | 18.61%
[8 empty] | -28 | 77 | -28,77 | 5.78 | 18.54%
[8 empty] | -28 | 78 | -28,78 | 5.76 | 18.48%
[8 empty] | -28 | 79 | -28,79 | 5.65 | 18.13%
[8 empty] | -28 | 80 | -28,80 | 5.53 | 17.74%
[8 empty] | -28 | 81 | -28,81 | 5.52 | 17.71%
[8 empty] | -28 | 82 | -28,82 | 5.52 | 17.71%
[8 empty] | -28 | 83 | -28,83 | 5.51 | 17.68%
[8 empty] | -28 | 84 | -28,84 | 5.51 | 17.68%
[8 empty] | -28 | 85 | -28,85 | 5.5 | 17.65%
[8 empty] | -28 | 86 | -28,86 | 5.5 | 17.65%
[8 empty] | -28 | 87 | -28,87 | 5.5 | 17.65%
[8 empty] | -28 | 88 | -28,88 | 5.5 | 17.65%
[8 empty] | -28 | 89 | -28,89 | 5.5 | 17.65%
[8 empty] | -28 | 90 | -28,90 | 5.48 | 17.58%
[8 empty] | -28 | 91 | -28,91 | 5.49 | 17.61%
[8 empty] | -28 | 92 | -28,92 | 5.48 | 17.58%
[8 empty] | -28 | 93 | -28,93 | 5.45 | 17.49%
[8 empty] | -28 | 94 | -28,94 | 5.45 | 17.49%
[8 empty] | -28 | 95 | -28,95 | 5.42 | 17.39%
[8 empty] | -28 | 96 | -28,96 | 5.4 | 17.32%
[8 empty] | -28 | 97 | -28,97 | 5.42 | 17.39%
[8 empty] | -28 | 98 | -28,98 | 5.41 | 17.36%
[8 empty] | -28 | 99 | -28,99 | 5.39 | 17.29%
[8 empty] | -28 | 100 | -28,100 | 5.38 | 17.26%
[8 empty] | -28 | 101 | -28,101 | 5.38 | 17.26%
[8 empty] | -28 | 102 | -28,102 | 5.38 | 17.26%
[8 empty] | -28 | 103 | -28,103 | 5.4 | 17.32%
[8 empty] | -28 | 104 | -28,104 | 5.42 | 17.39%
[8 empty] | -28 | 105 | -28,105 | 5.47 | 17.55%
[8 empty] | -28 | 106 | -28,106 | 5.52 | 17.71%
[8 empty] | -28 | 107 | -28,107 | 5.6 | 17.97%
[8 empty] | -28 | 108 | -28,108 | 5.67 | 18.19%
[8 empty] | -28 | 109 | -28,109 | 5.75 | 18.45%
[8 empty] | -28 | 110 | -28,110 | 5.84 | 18.74%
[8 empty] | -28 | 111 | -28,111 | 5.97 | 19.15%
[8 empty] | -28 | 112 | -28,112 | 6.1 | 19.57%
[8 empty] | -28 | 113 | -28,113 | 6.28 | 20.15%
[8 empty] | -28 | 114 | -28,114 | 6.13 | 19.67%
[8 empty] | -28 | 115 | -28,115 | 6.17 | 19.8%
[8 empty] | -28 | 116 | -28,116 | 6.26 | 20.08%
[8 empty] | -28 | 117 | -28,117 | 6.17 | 19.8%
[8 empty] | -28 | 118 | -28,118 | 6.1 | 19.57%
[8 empty] | -28 | 119 | -28,119 | 6.22 | 19.96%
[8 empty] | -28 | 120 | -28,120 | 6.13 | 19.67%
[8 empty] | -28 | 121 | -28,121 | 6.14 | 19.7%
[8 empty] | -28 | 122 | -28,122 | 6.11 | 19.6%
[8 empty] | -28 | 123 | -28,123 | 6.1 | 19.57%
[8 empty] | -28 | 124 | -28,124 | 6.11 | 19.6%
[8 empty] | -28 | 125 | -28,125 | 6.07 | 19.47%
[8 empty] | -28 | 126 | -28,126 | 6.07 | 19.47%
[8 empty] | -28 | 127 | -28,127 | 6.05 | 19.41%
[8 empty] | -28 | 128 | -28,128 | 6.08 | 19.51%
[8 empty] | -28 | 129 | -28,129 | 6.18 | 19.83%
[8 empty] | -28 | 130 | -28,130 | 6.18 | 19.83%
[8 empty] | -28 | 131 | -28,131 | 6.18 | 19.83%
[8 empty] | -28 | 132 | -28,132 | 6.17 | 19.8%
[8 empty] | -28 | 133 | -28,133 | 6.26 | 20.08%
[8 empty] | -28 | 134 | -28,134 | 6.11 | 19.6%
[8 empty] | -28 | 135 | -28,135 | 6.03 | 19.35%
[8 empty] | -28 | 136 | -28,136 | 6.02 | 19.31%
[8 empty] | -28 | 137 | -28,137 | 5.52 | 17.71%
[8 empty] | -28 | 138 | -28,138 | 5.66 | 18.16%
[8 empty] | -28 | 139 | -28,139 | 5.83 | 18.7%
[8 empty] | -28 | 140 | -28,140 | 5.77 | 18.51%
[8 empty] | -28 | 141 | -28,141 | 5.86 | 18.8%
[8 empty] | -28 | 142 | -28,142 | 5.79 | 18.58%
[8 empty] | -28 | 143 | -28,143 | 5.91 | 18.96%
[8 empty] | -28 | 144 | -28,144 | 5.93 | 19.03%
[8 empty] | -28 | 145 | -28,145 | 6.11 | 19.6%
[8 empty] | -28 | 146 | -28,146 | 6.07 | 19.47%
[8 empty] | -28 | 147 | -28,147 | 6.08 | 19.51%
[8 empty] | -28 | 148 | -28,148 | 6.05 | 19.41%
[8 empty] | -28 | 149 | -28,149 | 5.97 | 19.15%
[8 empty] | -28 | 150 | -28,150 | 5.9 | 18.93%
[8 empty] | -28 | 151 | -28,151 | 5.78 | 18.54%
[8 empty] | -28 | 152 | -28,152 | 5.52 | 17.71%
[8 empty] | -28 | 153 | -28,153 | 5.08 | 16.3%
[8 empty] | -28 | 154 | -28,154 | 5.8 | 18.61%
[8 empty] | -28 | 155 | -28,155 | 5.87 | 18.83%
[8 empty] | -28 | 156 | -28,156 | 5.9 | 18.93%
[8 empty] | -28 | 157 | -28,157 | 5.9 | 18.93%
[8 empty] | -28 | 158 | -28,158 | 5.87 | 18.83%
[8 empty] | -28 | 159 | -28,159 | 5.85 | 18.77%
[8 empty] | -28 | 160 | -28,160 | 5.84 | 18.74%
[8 empty] | -28 | 161 | -28,161 | 5.82 | 18.67%
[8 empty] | -28 | 162 | -28,162 | 5.81 | 18.64%
[8 empty] | -28 | 163 | -28,163 | 5.8 | 18.61%
[8 empty] | -28 | 164 | -28,164 | 5.78 | 18.54%
[8 empty] | -28 | 165 | -28,165 | 5.74 | 18.42%
[8 empty] | -28 | 166 | -28,166 | 5.7 | 18.29%
[8 empty] | -28 | 167 | -28,167 | 5.68 | 18.22%
[8 empty] | -28 | 168 | -28,168 | 5.66 | 18.16%
[8 empty] | -28 | 169 | -28,169 | 5.64 | 18.09%
[8 empty] | -28 | 170 | -28,170 | 5.63 | 18.06%
[8 empty] | -28 | 171 | -28,171 | 5.61 | 18%
[8 empty] | -28 | 172 | -28,172 | 5.6 | 17.97%
[8 empty] | -28 | 173 | -28,173 | 5.58 | 17.9%
[8 empty] | -28 | 174 | -28,174 | 5.58 | 17.9%
[8 empty] | -28 | 175 | -28,175 | 5.56 | 17.84%
[8 empty] | -28 | 176 | -28,176 | 5.54 | 17.77%
[8 empty] | -28 | 177 | -28,177 | 5.51 | 17.68%
[8 empty] | -28 | 178 | -28,178 | 5.47 | 17.55%
[8 empty] | -28 | 179 | -28,179 | 5.43 | 17.42%
[8 empty] | -27 | -180 | -27,-180 | 5.44 | 17.45%
[8 empty] | -27 | -179 | -27,-179 | 5.43 | 17.42%
[8 empty] | -27 | -178 | -27,-178 | 5.4 | 17.32%
[8 empty] | -27 | -177 | -27,-177 | 5.37 | 17.23%
[8 empty] | -27 | -176 | -27,-176 | 5.37 | 17.23%
[8 empty] | -27 | -175 | -27,-175 | 5.38 | 17.26%
[8 empty] | -27 | -174 | -27,-174 | 5.37 | 17.23%
[8 empty] | -27 | -173 | -27,-173 | 5.34 | 17.13%
[8 empty] | -27 | -172 | -27,-172 | 5.32 | 17.07%
[8 empty] | -27 | -171 | -27,-171 | 5.3 | 17%
[8 empty] | -27 | -170 | -27,-170 | 5.29 | 16.97%
[8 empty] | -27 | -169 | -27,-169 | 5.27 | 16.91%
[8 empty] | -27 | -168 | -27,-168 | 5.23 | 16.78%
[8 empty] | -27 | -167 | -27,-167 | 5.23 | 16.78%
[8 empty] | -27 | -166 | -27,-166 | 5.21 | 16.72%
[8 empty] | -27 | -165 | -27,-165 | 5.18 | 16.62%
[8 empty] | -27 | -164 | -27,-164 | 5.18 | 16.62%
[8 empty] | -27 | -163 | -27,-163 | 5.17 | 16.59%
[8 empty] | -27 | -162 | -27,-162 | 5.15 | 16.52%
[8 empty] | -27 | -161 | -27,-161 | 5.13 | 16.46%
[8 empty] | -27 | -160 | -27,-160 | 5.13 | 16.46%
[8 empty] | -27 | -159 | -27,-159 | 5.17 | 16.59%
[8 empty] | -27 | -158 | -27,-158 | 5.16 | 16.55%
[8 empty] | -27 | -157 | -27,-157 | 5.16 | 16.55%
[8 empty] | -27 | -156 | -27,-156 | 5.16 | 16.55%
[8 empty] | -27 | -155 | -27,-155 | 5.15 | 16.52%
[8 empty] | -27 | -154 | -27,-154 | 5.13 | 16.46%
[8 empty] | -27 | -153 | -27,-153 | 5.13 | 16.46%
[8 empty] | -27 | -152 | -27,-152 | 5.12 | 16.43%
[8 empty] | -27 | -151 | -27,-151 | 5.12 | 16.43%
[8 empty] | -27 | -150 | -27,-150 | 5.11 | 16.39%
[8 empty] | -27 | -149 | -27,-149 | 5.1 | 16.36%
[8 empty] | -27 | -148 | -27,-148 | 5.1 | 16.36%
[8 empty] | -27 | -147 | -27,-147 | 5.08 | 16.3%
[8 empty] | -27 | -146 | -27,-146 | 5.08 | 16.3%
[8 empty] | -27 | -145 | -27,-145 | 5.08 | 16.3%
[8 empty] | -27 | -144 | -27,-144 | 5.08 | 16.3%
[8 empty] | -27 | -143 | -27,-143 | 5.06 | 16.23%
[8 empty] | -27 | -142 | -27,-142 | 5.05 | 16.2%
[8 empty] | -27 | -141 | -27,-141 | 5.06 | 16.23%
[8 empty] | -27 | -140 | -27,-140 | 5.09 | 16.33%
[8 empty] | -27 | -139 | -27,-139 | 5.1 | 16.36%
[8 empty] | -27 | -138 | -27,-138 | 5.11 | 16.39%
[8 empty] | -27 | -137 | -27,-137 | 5.12 | 16.43%
[8 empty] | -27 | -136 | -27,-136 | 5.14 | 16.49%
[8 empty] | -27 | -135 | -27,-135 | 5.16 | 16.55%
[8 empty] | -27 | -134 | -27,-134 | 5.17 | 16.59%
[8 empty] | -27 | -133 | -27,-133 | 5.18 | 16.62%
[8 empty] | -27 | -132 | -27,-132 | 5.22 | 16.75%
[8 empty] | -27 | -131 | -27,-131 | 5.26 | 16.88%
[8 empty] | -27 | -130 | -27,-130 | 5.29 | 16.97%
[8 empty] | -27 | -129 | -27,-129 | 5.33 | 17.1%
[8 empty] | -27 | -128 | -27,-128 | 5.35 | 17.16%
[8 empty] | -27 | -127 | -27,-127 | 5.39 | 17.29%
[8 empty] | -27 | -126 | -27,-126 | 5.42 | 17.39%
[8 empty] | -27 | -125 | -27,-125 | 5.45 | 17.49%
[8 empty] | -27 | -124 | -27,-124 | 5.48 | 17.58%
[8 empty] | -27 | -123 | -27,-123 | 5.51 | 17.68%
[8 empty] | -27 | -122 | -27,-122 | 5.53 | 17.74%
[8 empty] | -27 | -121 | -27,-121 | 5.57 | 17.87%
[8 empty] | -27 | -120 | -27,-120 | 5.59 | 17.93%
[8 empty] | -27 | -119 | -27,-119 | 5.64 | 18.09%
[8 empty] | -27 | -118 | -27,-118 | 5.67 | 18.19%
[8 empty] | -27 | -117 | -27,-117 | 5.7 | 18.29%
[8 empty] | -27 | -116 | -27,-116 | 5.73 | 18.38%
[8 empty] | -27 | -115 | -27,-115 | 5.76 | 18.48%
[8 empty] | -27 | -114 | -27,-114 | 5.78 | 18.54%
[8 empty] | -27 | -113 | -27,-113 | 5.8 | 18.61%
[8 empty] | -27 | -112 | -27,-112 | 5.82 | 18.67%
[8 empty] | -27 | -111 | -27,-111 | 5.83 | 18.7%
[8 empty] | -27 | -110 | -27,-110 | 5.84 | 18.74%
[8 empty] | -27 | -109 | -27,-109 | 5.85 | 18.77%
[8 empty] | -27 | -108 | -27,-108 | 5.87 | 18.83%
[8 empty] | -27 | -107 | -27,-107 | 5.88 | 18.87%
[8 empty] | -27 | -106 | -27,-106 | 5.91 | 18.96%
[8 empty] | -27 | -105 | -27,-105 | 5.92 | 18.99%
[8 empty] | -27 | -104 | -27,-104 | 5.94 | 19.06%
[8 empty] | -27 | -103 | -27,-103 | 5.94 | 19.06%
[8 empty] | -27 | -102 | -27,-102 | 5.95 | 19.09%
[8 empty] | -27 | -101 | -27,-101 | 5.96 | 19.12%
[8 empty] | -27 | -100 | -27,-100 | 5.95 | 19.09%
[8 empty] | -27 | -99 | -27,-99 | 5.95 | 19.09%
[8 empty] | -27 | -98 | -27,-98 | 5.94 | 19.06%
[8 empty] | -27 | -97 | -27,-97 | 5.92 | 18.99%
[8 empty] | -27 | -96 | -27,-96 | 5.9 | 18.93%
[8 empty] | -27 | -95 | -27,-95 | 5.89 | 18.9%
[8 empty] | -27 | -94 | -27,-94 | 5.87 | 18.83%
[8 empty] | -27 | -93 | -27,-93 | 5.84 | 18.74%
[8 empty] | -27 | -92 | -27,-92 | 5.81 | 18.64%
[8 empty] | -27 | -91 | -27,-91 | 5.78 | 18.54%
[8 empty] | -27 | -90 | -27,-90 | 5.75 | 18.45%
[8 empty] | -27 | -89 | -27,-89 | 5.72 | 18.35%
[8 empty] | -27 | -88 | -27,-88 | 5.69 | 18.26%
[8 empty] | -27 | -87 | -27,-87 | 5.66 | 18.16%
[8 empty] | -27 | -86 | -27,-86 | 5.63 | 18.06%
[8 empty] | -27 | -85 | -27,-85 | 5.6 | 17.97%
[8 empty] | -27 | -84 | -27,-84 | 5.56 | 17.84%
[8 empty] | -27 | -83 | -27,-83 | 5.54 | 17.77%
[8 empty] | -27 | -82 | -27,-82 | 5.52 | 17.71%
[8 empty] | -27 | -81 | -27,-81 | 5.5 | 17.65%
[8 empty] | -27 | -80 | -27,-80 | 5.49 | 17.61%
[8 empty] | -27 | -79 | -27,-79 | 5.49 | 17.61%
[8 empty] | -27 | -78 | -27,-78 | 5.47 | 17.55%
[8 empty] | -27 | -77 | -27,-77 | 5.43 | 17.42%
[8 empty] | -27 | -76 | -27,-76 | 5.39 | 17.29%
[8 empty] | -27 | -75 | -27,-75 | 5.35 | 17.16%
[8 empty] | -27 | -74 | -27,-74 | 5.23 | 16.78%
[8 empty] | -27 | -73 | -27,-73 | 4.99 | 16.01%
[8 empty] | -27 | -72 | -27,-72 | 4.73 | 15.18%
[8 empty] | -27 | -71 | -27,-71 | 5.05 | 16.2%
[8 empty] | -27 | -70 | -27,-70 | 6.78 | 21.75%
[8 empty] | -27 | -69 | -27,-69 | 7.19 | 23.07%
[8 empty] | -27 | -68 | -27,-68 | 6.91 | 22.17%
[8 empty] | -27 | -67 | -27,-67 | 6.62 | 21.24%
[8 empty] | -27 | -66 | -27,-66 | 5.83 | 18.7%
[8 empty] | -27 | -65 | -27,-65 | 4.95 | 15.88%
[8 empty] | -27 | -64 | -27,-64 | 5.05 | 16.2%
[8 empty] | -27 | -63 | -27,-63 | 5.12 | 16.43%
[8 empty] | -27 | -62 | -27,-62 | 5.13 | 16.46%
[8 empty] | -27 | -61 | -27,-61 | 5.12 | 16.43%
[8 empty] | -27 | -60 | -27,-60 | 5.06 | 16.23%
[8 empty] | -27 | -59 | -27,-59 | 5.05 | 16.2%
[8 empty] | -27 | -58 | -27,-58 | 5.05 | 16.2%
[8 empty] | -27 | -57 | -27,-57 | 5.02 | 16.11%
[8 empty] | -27 | -56 | -27,-56 | 4.95 | 15.88%
[8 empty] | -27 | -55 | -27,-55 | 4.89 | 15.69%
[8 empty] | -27 | -54 | -27,-54 | 4.86 | 15.59%
[8 empty] | -27 | -53 | -27,-53 | 4.86 | 15.59%
[8 empty] | -27 | -52 | -27,-52 | 4.8 | 15.4%
[8 empty] | -27 | -51 | -27,-51 | 4.46 | 14.31%
[8 empty] | -27 | -50 | -27,-50 | 4.25 | 13.64%
[8 empty] | -27 | -49 | -27,-49 | 4.09 | 13.12%
[8 empty] | -27 | -48 | -27,-48 | 4.72 | 15.14%
[8 empty] | -27 | -47 | -27,-47 | 5.04 | 16.17%
[8 empty] | -27 | -46 | -27,-46 | 5.15 | 16.52%
[8 empty] | -27 | -45 | -27,-45 | 5.22 | 16.75%
[8 empty] | -27 | -44 | -27,-44 | 5.29 | 16.97%
[8 empty] | -27 | -43 | -27,-43 | 5.32 | 17.07%
[8 empty] | -27 | -42 | -27,-42 | 5.34 | 17.13%
[8 empty] | -27 | -41 | -27,-41 | 5.33 | 17.1%
[8 empty] | -27 | -40 | -27,-40 | 5.32 | 17.07%
[8 empty] | -27 | -39 | -27,-39 | 5.3 | 17%
[8 empty] | -27 | -38 | -27,-38 | 5.31 | 17.04%
[8 empty] | -27 | -37 | -27,-37 | 5.31 | 17.04%
[8 empty] | -27 | -36 | -27,-36 | 5.3 | 17%
[8 empty] | -27 | -35 | -27,-35 | 5.32 | 17.07%
[8 empty] | -27 | -34 | -27,-34 | 5.34 | 17.13%
[8 empty] | -27 | -33 | -27,-33 | 5.36 | 17.2%
[8 empty] | -27 | -32 | -27,-32 | 5.4 | 17.32%
[8 empty] | -27 | -31 | -27,-31 | 5.44 | 17.45%
[8 empty] | -27 | -30 | -27,-30 | 5.47 | 17.55%
[8 empty] | -27 | -29 | -27,-29 | 5.5 | 17.65%
[8 empty] | -27 | -28 | -27,-28 | 5.53 | 17.74%
[8 empty] | -27 | -27 | -27,-27 | 5.56 | 17.84%
[8 empty] | -27 | -26 | -27,-26 | 5.61 | 18%
[8 empty] | -27 | -25 | -27,-25 | 5.68 | 18.22%
[8 empty] | -27 | -24 | -27,-24 | 5.73 | 18.38%
[8 empty] | -27 | -23 | -27,-23 | 5.77 | 18.51%
[8 empty] | -27 | -22 | -27,-22 | 5.77 | 18.51%
[8 empty] | -27 | -21 | -27,-21 | 5.81 | 18.64%
[8 empty] | -27 | -20 | -27,-20 | 5.85 | 18.77%
[8 empty] | -27 | -19 | -27,-19 | 5.88 | 18.87%
[8 empty] | -27 | -18 | -27,-18 | 5.9 | 18.93%
[8 empty] | -27 | -17 | -27,-17 | 5.94 | 19.06%
[8 empty] | -27 | -16 | -27,-16 | 5.95 | 19.09%
[8 empty] | -27 | -15 | -27,-15 | 5.97 | 19.15%
[8 empty] | -27 | -14 | -27,-14 | 5.99 | 19.22%
[8 empty] | -27 | -13 | -27,-13 | 5.98 | 19.19%
[8 empty] | -27 | -12 | -27,-12 | 5.96 | 19.12%
[8 empty] | -27 | -11 | -27,-11 | 5.95 | 19.09%
[8 empty] | -27 | -10 | -27,-10 | 5.94 | 19.06%
[8 empty] | -27 | -9 | -27,-9 | 5.94 | 19.06%
[8 empty] | -27 | -8 | -27,-8 | 5.91 | 18.96%
[8 empty] | -27 | -7 | -27,-7 | 5.9 | 18.93%
[8 empty] | -27 | -6 | -27,-6 | 5.88 | 18.87%
[8 empty] | -27 | -5 | -27,-5 | 5.86 | 18.8%
[8 empty] | -27 | -4 | -27,-4 | 5.82 | 18.67%
[8 empty] | -27 | -3 | -27,-3 | 5.77 | 18.51%
[8 empty] | -27 | -2 | -27,-2 | 5.75 | 18.45%
[8 empty] | -27 | -1 | -27,-1 | 5.7 | 18.29%
[8 empty] | -27 | 0 | -27,0 | 5.67 | 18.19%
[8 empty] | -27 | 1 | -27,1 | 5.65 | 18.13%
[8 empty] | -27 | 2 | -27,2 | 5.61 | 18%
[8 empty] | -27 | 3 | -27,3 | 5.59 | 17.93%
[8 empty] | -27 | 4 | -27,4 | 5.6 | 17.97%
[8 empty] | -27 | 5 | -27,5 | 5.62 | 18.03%
[8 empty] | -27 | 6 | -27,6 | 5.67 | 18.19%
[8 empty] | -27 | 7 | -27,7 | 5.72 | 18.35%
[8 empty] | -27 | 8 | -27,8 | 5.8 | 18.61%
[8 empty] | -27 | 9 | -27,9 | 5.91 | 18.96%
[8 empty] | -27 | 10 | -27,10 | 6.05 | 19.41%
[8 empty] | -27 | 11 | -27,11 | 6.2 | 19.89%
[8 empty] | -27 | 12 | -27,12 | 6.34 | 20.34%
[8 empty] | -27 | 13 | -27,13 | 6.44 | 20.66%
[8 empty] | -27 | 14 | -27,14 | 6.47 | 20.76%
[8 empty] | -27 | 15 | -27,15 | 6.07 | 19.47%
[8 empty] | -27 | 16 | -27,16 | 6.34 | 20.34%
[8 empty] | -27 | 17 | -27,17 | 6.57 | 21.08%
[8 empty] | -27 | 18 | -27,18 | 6.72 | 21.56%
[8 empty] | -27 | 19 | -27,19 | 6.35 | 20.37%
[8 empty] | -27 | 20 | -27,20 | 6.31 | 20.24%
[8 empty] | -27 | 21 | -27,21 | 6.22 | 19.96%
[8 empty] | -27 | 22 | -27,22 | 6.22 | 19.96%
[8 empty] | -27 | 23 | -27,23 | 6.19 | 19.86%
[8 empty] | -27 | 24 | -27,24 | 6.19 | 19.86%
[8 empty] | -27 | 25 | -27,25 | 6.13 | 19.67%
[8 empty] | -27 | 26 | -27,26 | 6.06 | 19.44%
[8 empty] | -27 | 27 | -27,27 | 6.06 | 19.44%
[8 empty] | -27 | 28 | -27,28 | 6 | 19.25%
[8 empty] | -27 | 29 | -27,29 | 5.92 | 18.99%
[8 empty] | -27 | 30 | -27,30 | 5.68 | 18.22%
[8 empty] | -27 | 31 | -27,31 | 5.22 | 16.75%
[8 empty] | -27 | 32 | -27,32 | 5.15 | 16.52%
[8 empty] | -27 | 33 | -27,33 | 5.5 | 17.65%
[8 empty] | -27 | 34 | -27,34 | 5.86 | 18.8%
[8 empty] | -27 | 35 | -27,35 | 5.99 | 19.22%
[8 empty] | -27 | 36 | -27,36 | 6.05 | 19.41%
[8 empty] | -27 | 37 | -27,37 | 6.08 | 19.51%
[8 empty] | -27 | 38 | -27,38 | 6.11 | 19.6%
[8 empty] | -27 | 39 | -27,39 | 6.14 | 19.7%
[8 empty] | -27 | 40 | -27,40 | 6.17 | 19.8%
[8 empty] | -27 | 41 | -27,41 | 6.17 | 19.8%
[8 empty] | -27 | 42 | -27,42 | 6.19 | 19.86%
[8 empty] | -27 | 43 | -27,43 | 6.23 | 19.99%
[8 empty] | -27 | 44 | -27,44 | 6.2 | 19.89%
[8 empty] | -27 | 45 | -27,45 | 6.15 | 19.73%
[8 empty] | -27 | 46 | -27,46 | 6.05 | 19.41%
[8 empty] | -27 | 47 | -27,47 | 5.86 | 18.8%
[8 empty] | -27 | 48 | -27,48 | 5.77 | 18.51%
[8 empty] | -27 | 49 | -27,49 | 5.77 | 18.51%
[8 empty] | -27 | 50 | -27,50 | 5.72 | 18.35%
[8 empty] | -27 | 51 | -27,51 | 5.67 | 18.19%
[8 empty] | -27 | 52 | -27,52 | 5.65 | 18.13%
[8 empty] | -27 | 53 | -27,53 | 5.64 | 18.09%
[8 empty] | -27 | 54 | -27,54 | 5.64 | 18.09%
[8 empty] | -27 | 55 | -27,55 | 5.64 | 18.09%
[8 empty] | -27 | 56 | -27,56 | 5.65 | 18.13%
[8 empty] | -27 | 57 | -27,57 | 5.66 | 18.16%
[8 empty] | -27 | 58 | -27,58 | 5.66 | 18.16%
[8 empty] | -27 | 59 | -27,59 | 5.66 | 18.16%
[8 empty] | -27 | 60 | -27,60 | 5.67 | 18.19%
[8 empty] | -27 | 61 | -27,61 | 5.97 | 19.15%
[8 empty] | -27 | 62 | -27,62 | 5.96 | 19.12%
[8 empty] | -27 | 63 | -27,63 | 5.95 | 19.09%
[8 empty] | -27 | 64 | -27,64 | 5.95 | 19.09%
[8 empty] | -27 | 65 | -27,65 | 5.96 | 19.12%
[8 empty] | -27 | 66 | -27,66 | 5.96 | 19.12%
[8 empty] | -27 | 67 | -27,67 | 5.94 | 19.06%
[8 empty] | -27 | 68 | -27,68 | 5.92 | 18.99%
[8 empty] | -27 | 69 | -27,69 | 5.91 | 18.96%
[8 empty] | -27 | 70 | -27,70 | 5.91 | 18.96%
[8 empty] | -27 | 71 | -27,71 | 5.9 | 18.93%
[8 empty] | -27 | 72 | -27,72 | 5.91 | 18.96%
[8 empty] | -27 | 73 | -27,73 | 5.89 | 18.9%
[8 empty] | -27 | 74 | -27,74 | 5.88 | 18.87%
[8 empty] | -27 | 75 | -27,75 | 5.86 | 18.8%
[8 empty] | -27 | 76 | -27,76 | 5.87 | 18.83%
[8 empty] | -27 | 77 | -27,77 | 5.86 | 18.8%
[8 empty] | -27 | 78 | -27,78 | 5.85 | 18.77%
[8 empty] | -27 | 79 | -27,79 | 5.72 | 18.35%
[8 empty] | -27 | 80 | -27,80 | 5.61 | 18%
[8 empty] | -27 | 81 | -27,81 | 5.6 | 17.97%
[8 empty] | -27 | 82 | -27,82 | 5.59 | 17.93%
[8 empty] | -27 | 83 | -27,83 | 5.58 | 17.9%
[8 empty] | -27 | 84 | -27,84 | 5.58 | 17.9%
[8 empty] | -27 | 85 | -27,85 | 5.59 | 17.93%
[8 empty] | -27 | 86 | -27,86 | 5.6 | 17.97%
[8 empty] | -27 | 87 | -27,87 | 5.62 | 18.03%
[8 empty] | -27 | 88 | -27,88 | 5.62 | 18.03%
[8 empty] | -27 | 89 | -27,89 | 5.59 | 17.93%
[8 empty] | -27 | 90 | -27,90 | 5.58 | 17.9%
[8 empty] | -27 | 91 | -27,91 | 5.57 | 17.87%
[8 empty] | -27 | 92 | -27,92 | 5.56 | 17.84%
[8 empty] | -27 | 93 | -27,93 | 5.55 | 17.81%
[8 empty] | -27 | 94 | -27,94 | 5.54 | 17.77%
[8 empty] | -27 | 95 | -27,95 | 5.52 | 17.71%
[8 empty] | -27 | 96 | -27,96 | 5.5 | 17.65%
[8 empty] | -27 | 97 | -27,97 | 5.5 | 17.65%
[8 empty] | -27 | 98 | -27,98 | 5.49 | 17.61%
[8 empty] | -27 | 99 | -27,99 | 5.45 | 17.49%
[8 empty] | -27 | 100 | -27,100 | 5.44 | 17.45%
[8 empty] | -27 | 101 | -27,101 | 5.45 | 17.49%
[8 empty] | -27 | 102 | -27,102 | 5.45 | 17.49%
[8 empty] | -27 | 103 | -27,103 | 5.47 | 17.55%
[8 empty] | -27 | 104 | -27,104 | 5.5 | 17.65%
[8 empty] | -27 | 105 | -27,105 | 5.56 | 17.84%
[8 empty] | -27 | 106 | -27,106 | 5.6 | 17.97%
[8 empty] | -27 | 107 | -27,107 | 5.68 | 18.22%
[8 empty] | -27 | 108 | -27,108 | 5.76 | 18.48%
[8 empty] | -27 | 109 | -27,109 | 5.86 | 18.8%
[8 empty] | -27 | 110 | -27,110 | 5.95 | 19.09%
[8 empty] | -27 | 111 | -27,111 | 6.1 | 19.57%
[8 empty] | -27 | 112 | -27,112 | 6.25 | 20.05%
[8 empty] | -27 | 113 | -27,113 | 6.38 | 20.47%
[8 empty] | -27 | 114 | -27,114 | 6.01 | 19.28%
[8 empty] | -27 | 115 | -27,115 | 6.4 | 20.53%
[8 empty] | -27 | 116 | -27,116 | 6.29 | 20.18%
[8 empty] | -27 | 117 | -27,117 | 6.2 | 19.89%
[8 empty] | -27 | 118 | -27,118 | 6.14 | 19.7%
[8 empty] | -27 | 119 | -27,119 | 6.26 | 20.08%
[8 empty] | -27 | 120 | -27,120 | 6.24 | 20.02%
[8 empty] | -27 | 121 | -27,121 | 6.25 | 20.05%
[8 empty] | -27 | 122 | -27,122 | 6.23 | 19.99%
[8 empty] | -27 | 123 | -27,123 | 6.12 | 19.63%
[8 empty] | -27 | 124 | -27,124 | 6.22 | 19.96%
[8 empty] | -27 | 125 | -27,125 | 6.17 | 19.8%
[8 empty] | -27 | 126 | -27,126 | 6.19 | 19.86%
[8 empty] | -27 | 127 | -27,127 | 6.16 | 19.76%
[8 empty] | -27 | 128 | -27,128 | 6.22 | 19.96%
[8 empty] | -27 | 129 | -27,129 | 6.34 | 20.34%
[8 empty] | -27 | 130 | -27,130 | 6.32 | 20.28%
[8 empty] | -27 | 131 | -27,131 | 6.3 | 20.21%
[8 empty] | -27 | 132 | -27,132 | 6.28 | 20.15%
[8 empty] | -27 | 133 | -27,133 | 6.27 | 20.12%
[8 empty] | -27 | 134 | -27,134 | 6.2 | 19.89%
[8 empty] | -27 | 135 | -27,135 | 6.11 | 19.6%
[8 empty] | -27 | 136 | -27,136 | 6.01 | 19.28%
[8 empty] | -27 | 137 | -27,137 | 5.8 | 18.61%
[8 empty] | -27 | 138 | -27,138 | 5.99 | 19.22%
[8 empty] | -27 | 139 | -27,139 | 5.66 | 18.16%
[8 empty] | -27 | 140 | -27,140 | 5.84 | 18.74%
[8 empty] | -27 | 141 | -27,141 | 5.9 | 18.93%
[8 empty] | -27 | 142 | -27,142 | 5.77 | 18.51%
[8 empty] | -27 | 143 | -27,143 | 6 | 19.25%
[8 empty] | -27 | 144 | -27,144 | 5.96 | 19.12%
[8 empty] | -27 | 145 | -27,145 | 6.07 | 19.47%
[8 empty] | -27 | 146 | -27,146 | 6.13 | 19.67%
[8 empty] | -27 | 147 | -27,147 | 6.12 | 19.63%
[8 empty] | -27 | 148 | -27,148 | 6.03 | 19.35%
[8 empty] | -27 | 149 | -27,149 | 5.98 | 19.19%
[8 empty] | -27 | 150 | -27,150 | 5.87 | 18.83%
[8 empty] | -27 | 151 | -27,151 | 5.73 | 18.38%
[8 empty] | -27 | 152 | -27,152 | 5.41 | 17.36%
[8 empty] | -27 | 153 | -27,153 | 5.42 | 17.39%
[8 empty] | -27 | 154 | -27,154 | 5.89 | 18.9%
[8 empty] | -27 | 155 | -27,155 | 5.96 | 19.12%
[8 empty] | -27 | 156 | -27,156 | 5.98 | 19.19%
[8 empty] | -27 | 157 | -27,157 | 5.97 | 19.15%
[8 empty] | -27 | 158 | -27,158 | 5.95 | 19.09%
[8 empty] | -27 | 159 | -27,159 | 5.93 | 19.03%
[8 empty] | -27 | 160 | -27,160 | 5.91 | 18.96%
[8 empty] | -27 | 161 | -27,161 | 5.89 | 18.9%
[8 empty] | -27 | 162 | -27,162 | 5.87 | 18.83%
[8 empty] | -27 | 163 | -27,163 | 5.85 | 18.77%
[8 empty] | -27 | 164 | -27,164 | 5.81 | 18.64%
[8 empty] | -27 | 165 | -27,165 | 5.75 | 18.45%
[8 empty] | -27 | 166 | -27,166 | 5.72 | 18.35%
[8 empty] | -27 | 167 | -27,167 | 5.7 | 18.29%
[8 empty] | -27 | 168 | -27,168 | 5.69 | 18.26%
[8 empty] | -27 | 169 | -27,169 | 5.68 | 18.22%
[8 empty] | -27 | 170 | -27,170 | 5.66 | 18.16%
[8 empty] | -27 | 171 | -27,171 | 5.64 | 18.09%
[8 empty] | -27 | 172 | -27,172 | 5.63 | 18.06%
[8 empty] | -27 | 173 | -27,173 | 5.6 | 17.97%
[8 empty] | -27 | 174 | -27,174 | 5.6 | 17.97%
[8 empty] | -27 | 175 | -27,175 | 5.58 | 17.9%
[8 empty] | -27 | 176 | -27,176 | 5.55 | 17.81%
[8 empty] | -27 | 177 | -27,177 | 5.51 | 17.68%
[8 empty] | -27 | 178 | -27,178 | 5.47 | 17.55%
[8 empty] | -27 | 179 | -27,179 | 5.45 | 17.49%
[8 empty] | -26 | -180 | -26,-180 | 5.46 | 17.52%
[8 empty] | -26 | -179 | -26,-179 | 5.44 | 17.45%
[8 empty] | -26 | -178 | -26,-178 | 5.41 | 17.36%
[8 empty] | -26 | -177 | -26,-177 | 5.38 | 17.26%
[8 empty] | -26 | -176 | -26,-176 | 5.38 | 17.26%
[8 empty] | -26 | -175 | -26,-175 | 5.39 | 17.29%
[8 empty] | -26 | -174 | -26,-174 | 5.38 | 17.26%
[8 empty] | -26 | -173 | -26,-173 | 5.35 | 17.16%
[8 empty] | -26 | -172 | -26,-172 | 5.33 | 17.1%
[8 empty] | -26 | -171 | -26,-171 | 5.32 | 17.07%
[8 empty] | -26 | -170 | -26,-170 | 5.31 | 17.04%
[8 empty] | -26 | -169 | -26,-169 | 5.29 | 16.97%
[8 empty] | -26 | -168 | -26,-168 | 5.25 | 16.84%
[8 empty] | -26 | -167 | -26,-167 | 5.24 | 16.81%
[8 empty] | -26 | -166 | -26,-166 | 5.22 | 16.75%
[8 empty] | -26 | -165 | -26,-165 | 5.21 | 16.72%
[8 empty] | -26 | -164 | -26,-164 | 5.2 | 16.68%
[8 empty] | -26 | -163 | -26,-163 | 5.2 | 16.68%
[8 empty] | -26 | -162 | -26,-162 | 5.18 | 16.62%
[8 empty] | -26 | -161 | -26,-161 | 5.16 | 16.55%
[8 empty] | -26 | -160 | -26,-160 | 5.15 | 16.52%
[8 empty] | -26 | -159 | -26,-159 | 5.2 | 16.68%
[8 empty] | -26 | -158 | -26,-158 | 5.19 | 16.65%
[8 empty] | -26 | -157 | -26,-157 | 5.2 | 16.68%
[8 empty] | -26 | -156 | -26,-156 | 5.2 | 16.68%
[8 empty] | -26 | -155 | -26,-155 | 5.18 | 16.62%
[8 empty] | -26 | -154 | -26,-154 | 5.16 | 16.55%
[8 empty] | -26 | -153 | -26,-153 | 5.17 | 16.59%
[8 empty] | -26 | -152 | -26,-152 | 5.15 | 16.52%
[8 empty] | -26 | -151 | -26,-151 | 5.14 | 16.49%
[8 empty] | -26 | -150 | -26,-150 | 5.15 | 16.52%
[8 empty] | -26 | -149 | -26,-149 | 5.14 | 16.49%
[8 empty] | -26 | -148 | -26,-148 | 5.14 | 16.49%
[8 empty] | -26 | -147 | -26,-147 | 5.13 | 16.46%
[8 empty] | -26 | -146 | -26,-146 | 5.14 | 16.49%
[8 empty] | -26 | -145 | -26,-145 | 5.15 | 16.52%
[8 empty] | -26 | -144 | -26,-144 | 5.15 | 16.52%
[8 empty] | -26 | -143 | -26,-143 | 5.14 | 16.49%
[8 empty] | -26 | -142 | -26,-142 | 5.13 | 16.46%
[8 empty] | -26 | -141 | -26,-141 | 5.15 | 16.52%
[8 empty] | -26 | -140 | -26,-140 | 5.17 | 16.59%
[8 empty] | -26 | -139 | -26,-139 | 5.19 | 16.65%
[8 empty] | -26 | -138 | -26,-138 | 5.2 | 16.68%
[8 empty] | -26 | -137 | -26,-137 | 5.22 | 16.75%
[8 empty] | -26 | -136 | -26,-136 | 5.26 | 16.88%
[8 empty] | -26 | -135 | -26,-135 | 5.28 | 16.94%
[8 empty] | -26 | -134 | -26,-134 | 5.29 | 16.97%
[8 empty] | -26 | -133 | -26,-133 | 5.3 | 17%
[8 empty] | -26 | -132 | -26,-132 | 5.34 | 17.13%
[8 empty] | -26 | -131 | -26,-131 | 5.38 | 17.26%
[8 empty] | -26 | -130 | -26,-130 | 5.41 | 17.36%
[8 empty] | -26 | -129 | -26,-129 | 5.45 | 17.49%
[8 empty] | -26 | -128 | -26,-128 | 5.48 | 17.58%
[8 empty] | -26 | -127 | -26,-127 | 5.51 | 17.68%
[8 empty] | -26 | -126 | -26,-126 | 5.56 | 17.84%
[8 empty] | -26 | -125 | -26,-125 | 5.59 | 17.93%
[8 empty] | -26 | -124 | -26,-124 | 5.62 | 18.03%
[8 empty] | -26 | -123 | -26,-123 | 5.64 | 18.09%
[8 empty] | -26 | -122 | -26,-122 | 5.68 | 18.22%
[8 empty] | -26 | -121 | -26,-121 | 5.71 | 18.32%
[8 empty] | -26 | -120 | -26,-120 | 5.74 | 18.42%
[8 empty] | -26 | -119 | -26,-119 | 5.76 | 18.48%
[8 empty] | -26 | -118 | -26,-118 | 5.81 | 18.64%
[8 empty] | -26 | -117 | -26,-117 | 5.85 | 18.77%
[8 empty] | -26 | -116 | -26,-116 | 5.87 | 18.83%
[8 empty] | -26 | -115 | -26,-115 | 5.89 | 18.9%
[8 empty] | -26 | -114 | -26,-114 | 5.92 | 18.99%
[8 empty] | -26 | -113 | -26,-113 | 5.93 | 19.03%
[8 empty] | -26 | -112 | -26,-112 | 5.94 | 19.06%
[8 empty] | -26 | -111 | -26,-111 | 5.95 | 19.09%
[8 empty] | -26 | -110 | -26,-110 | 5.96 | 19.12%
[8 empty] | -26 | -109 | -26,-109 | 5.97 | 19.15%
[8 empty] | -26 | -108 | -26,-108 | 5.98 | 19.19%
[8 empty] | -26 | -107 | -26,-107 | 5.99 | 19.22%
[8 empty] | -26 | -106 | -26,-106 | 6.02 | 19.31%
[8 empty] | -26 | -105 | -26,-105 | 6.04 | 19.38%
[8 empty] | -26 | -104 | -26,-104 | 6.04 | 19.38%
[8 empty] | -26 | -103 | -26,-103 | 6.05 | 19.41%
[8 empty] | -26 | -102 | -26,-102 | 6.04 | 19.38%
[8 empty] | -26 | -101 | -26,-101 | 6.03 | 19.35%
[8 empty] | -26 | -100 | -26,-100 | 6.02 | 19.31%
[8 empty] | -26 | -99 | -26,-99 | 6.02 | 19.31%
[8 empty] | -26 | -98 | -26,-98 | 5.99 | 19.22%
[8 empty] | -26 | -97 | -26,-97 | 5.97 | 19.15%
[8 empty] | -26 | -96 | -26,-96 | 5.95 | 19.09%
[8 empty] | -26 | -95 | -26,-95 | 5.92 | 18.99%
[8 empty] | -26 | -94 | -26,-94 | 5.89 | 18.9%
[8 empty] | -26 | -93 | -26,-93 | 5.86 | 18.8%
[8 empty] | -26 | -92 | -26,-92 | 5.83 | 18.7%
[8 empty] | -26 | -91 | -26,-91 | 5.8 | 18.61%
[8 empty] | -26 | -90 | -26,-90 | 5.75 | 18.45%
[8 empty] | -26 | -89 | -26,-89 | 5.72 | 18.35%
[8 empty] | -26 | -88 | -26,-88 | 5.71 | 18.32%
[8 empty] | -26 | -87 | -26,-87 | 5.67 | 18.19%
[8 empty] | -26 | -86 | -26,-86 | 5.63 | 18.06%
[8 empty] | -26 | -85 | -26,-85 | 5.59 | 17.93%
[8 empty] | -26 | -84 | -26,-84 | 5.56 | 17.84%
[8 empty] | -26 | -83 | -26,-83 | 5.53 | 17.74%
[8 empty] | -26 | -82 | -26,-82 | 5.51 | 17.68%
[8 empty] | -26 | -81 | -26,-81 | 5.49 | 17.61%
[8 empty] | -26 | -80 | -26,-80 | 5.46 | 17.52%
[8 empty] | -26 | -79 | -26,-79 | 5.44 | 17.45%
[8 empty] | -26 | -78 | -26,-78 | 5.4 | 17.32%
[8 empty] | -26 | -77 | -26,-77 | 5.36 | 17.2%
[8 empty] | -26 | -76 | -26,-76 | 5.28 | 16.94%
[8 empty] | -26 | -75 | -26,-75 | 5.24 | 16.81%
[8 empty] | -26 | -74 | -26,-74 | 5.12 | 16.43%
[8 empty] | -26 | -73 | -26,-73 | 4.95 | 15.88%
[8 empty] | -26 | -72 | -26,-72 | 4.81 | 15.43%
[8 empty] | -26 | -71 | -26,-71 | 5.09 | 16.33%
[8 empty] | -26 | -70 | -26,-70 | 6.65 | 21.34%
[8 empty] | -26 | -69 | -26,-69 | 7.41 | 23.77%
[8 empty] | -26 | -68 | -26,-68 | 7.17 | 23%
[8 empty] | -26 | -67 | -26,-67 | 6.88 | 22.07%
[8 empty] | -26 | -66 | -26,-66 | 6.05 | 19.41%
[8 empty] | -26 | -65 | -26,-65 | 5.11 | 16.39%
[8 empty] | -26 | -64 | -26,-64 | 5.06 | 16.23%
[8 empty] | -26 | -63 | -26,-63 | 5.12 | 16.43%
[8 empty] | -26 | -62 | -26,-62 | 5.12 | 16.43%
[8 empty] | -26 | -61 | -26,-61 | 5.12 | 16.43%
[8 empty] | -26 | -60 | -26,-60 | 5.07 | 16.27%
[8 empty] | -26 | -59 | -26,-59 | 5.06 | 16.23%
[8 empty] | -26 | -58 | -26,-58 | 5.06 | 16.23%
[8 empty] | -26 | -57 | -26,-57 | 5.05 | 16.2%
[8 empty] | -26 | -56 | -26,-56 | 5 | 16.04%
[8 empty] | -26 | -55 | -26,-55 | 4.94 | 15.85%
[8 empty] | -26 | -54 | -26,-54 | 4.93 | 15.82%
[8 empty] | -26 | -53 | -26,-53 | 4.95 | 15.88%
[8 empty] | -26 | -52 | -26,-52 | 4.88 | 15.66%
[8 empty] | -26 | -51 | -26,-51 | 4.63 | 14.85%
[8 empty] | -26 | -50 | -26,-50 | 4.47 | 14.34%
[8 empty] | -26 | -49 | -26,-49 | 4.14 | 13.28%
[8 empty] | -26 | -48 | -26,-48 | 4.48 | 14.37%
[8 empty] | -26 | -47 | -26,-47 | 4.97 | 15.95%
[8 empty] | -26 | -46 | -26,-46 | 5.2 | 16.68%
[8 empty] | -26 | -45 | -26,-45 | 5.28 | 16.94%
[8 empty] | -26 | -44 | -26,-44 | 5.34 | 17.13%
[8 empty] | -26 | -43 | -26,-43 | 5.39 | 17.29%
[8 empty] | -26 | -42 | -26,-42 | 5.41 | 17.36%
[8 empty] | -26 | -41 | -26,-41 | 5.42 | 17.39%
[8 empty] | -26 | -40 | -26,-40 | 5.41 | 17.36%
[8 empty] | -26 | -39 | -26,-39 | 5.39 | 17.29%
[8 empty] | -26 | -38 | -26,-38 | 5.41 | 17.36%
[8 empty] | -26 | -37 | -26,-37 | 5.41 | 17.36%
[8 empty] | -26 | -36 | -26,-36 | 5.41 | 17.36%
[8 empty] | -26 | -35 | -26,-35 | 5.44 | 17.45%
[8 empty] | -26 | -34 | -26,-34 | 5.45 | 17.49%
[8 empty] | -26 | -33 | -26,-33 | 5.49 | 17.61%
[8 empty] | -26 | -32 | -26,-32 | 5.52 | 17.71%
[8 empty] | -26 | -31 | -26,-31 | 5.54 | 17.77%
[8 empty] | -26 | -30 | -26,-30 | 5.58 | 17.9%
[8 empty] | -26 | -29 | -26,-29 | 5.62 | 18.03%
[8 empty] | -26 | -28 | -26,-28 | 5.68 | 18.22%
[8 empty] | -26 | -27 | -26,-27 | 5.72 | 18.35%
[8 empty] | -26 | -26 | -26,-26 | 5.76 | 18.48%
[8 empty] | -26 | -25 | -26,-25 | 5.82 | 18.67%
[8 empty] | -26 | -24 | -26,-24 | 5.85 | 18.77%
[8 empty] | -26 | -23 | -26,-23 | 5.88 | 18.87%
[8 empty] | -26 | -22 | -26,-22 | 5.91 | 18.96%
[8 empty] | -26 | -21 | -26,-21 | 5.96 | 19.12%
[8 empty] | -26 | -20 | -26,-20 | 5.99 | 19.22%
[8 empty] | -26 | -19 | -26,-19 | 6 | 19.25%
[8 empty] | -26 | -18 | -26,-18 | 6.03 | 19.35%
[8 empty] | -26 | -17 | -26,-17 | 6.04 | 19.38%
[8 empty] | -26 | -16 | -26,-16 | 6.05 | 19.41%
[8 empty] | -26 | -15 | -26,-15 | 6.06 | 19.44%
[8 empty] | -26 | -14 | -26,-14 | 6.07 | 19.47%
[8 empty] | -26 | -13 | -26,-13 | 6.05 | 19.41%
[8 empty] | -26 | -12 | -26,-12 | 6.02 | 19.31%
[8 empty] | -26 | -11 | -26,-11 | 6.01 | 19.28%
[8 empty] | -26 | -10 | -26,-10 | 6 | 19.25%
[8 empty] | -26 | -9 | -26,-9 | 5.99 | 19.22%
[8 empty] | -26 | -8 | -26,-8 | 5.96 | 19.12%
[8 empty] | -26 | -7 | -26,-7 | 5.93 | 19.03%
[8 empty] | -26 | -6 | -26,-6 | 5.91 | 18.96%
[8 empty] | -26 | -5 | -26,-5 | 5.88 | 18.87%
[8 empty] | -26 | -4 | -26,-4 | 5.84 | 18.74%
[8 empty] | -26 | -3 | -26,-3 | 5.78 | 18.54%
[8 empty] | -26 | -2 | -26,-2 | 5.75 | 18.45%
[8 empty] | -26 | -1 | -26,-1 | 5.7 | 18.29%
[8 empty] | -26 | 0 | -26,0 | 5.65 | 18.13%
[8 empty] | -26 | 1 | -26,1 | 5.64 | 18.09%
[8 empty] | -26 | 2 | -26,2 | 5.59 | 17.93%
[8 empty] | -26 | 3 | -26,3 | 5.58 | 17.9%
[8 empty] | -26 | 4 | -26,4 | 5.59 | 17.93%
[8 empty] | -26 | 5 | -26,5 | 5.63 | 18.06%
[8 empty] | -26 | 6 | -26,6 | 5.67 | 18.19%
[8 empty] | -26 | 7 | -26,7 | 5.72 | 18.35%
[8 empty] | -26 | 8 | -26,8 | 5.79 | 18.58%
[8 empty] | -26 | 9 | -26,9 | 5.91 | 18.96%
[8 empty] | -26 | 10 | -26,10 | 6.06 | 19.44%
[8 empty] | -26 | 11 | -26,11 | 6.23 | 19.99%
[8 empty] | -26 | 12 | -26,12 | 6.39 | 20.5%
[8 empty] | -26 | 13 | -26,13 | 6.43 | 20.63%
[8 empty] | -26 | 14 | -26,14 | 6.38 | 20.47%
[8 empty] | -26 | 15 | -26,15 | 6.27 | 20.12%
[8 empty] | -26 | 16 | -26,16 | 6.47 | 20.76%
[8 empty] | -26 | 17 | -26,17 | 6.59 | 21.14%
[8 empty] | -26 | 18 | -26,18 | 6.47 | 20.76%
[8 empty] | -26 | 19 | -26,19 | 6.29 | 20.18%
[8 empty] | -26 | 20 | -26,20 | 6.27 | 20.12%
[8 empty] | -26 | 21 | -26,21 | 6.24 | 20.02%
[8 empty] | -26 | 22 | -26,22 | 6.22 | 19.96%
[8 empty] | -26 | 23 | -26,23 | 6.18 | 19.83%
[8 empty] | -26 | 24 | -26,24 | 6.15 | 19.73%
[8 empty] | -26 | 25 | -26,25 | 6.14 | 19.7%
[8 empty] | -26 | 26 | -26,26 | 6.13 | 19.67%
[8 empty] | -26 | 27 | -26,27 | 6.07 | 19.47%
[8 empty] | -26 | 28 | -26,28 | 6.08 | 19.51%
[8 empty] | -26 | 29 | -26,29 | 6.04 | 19.38%
[8 empty] | -26 | 30 | -26,30 | 5.7 | 18.29%
[8 empty] | -26 | 31 | -26,31 | 5.24 | 16.81%
[8 empty] | -26 | 32 | -26,32 | 5.25 | 16.84%
[8 empty] | -26 | 33 | -26,33 | 5.43 | 17.42%
[8 empty] | -26 | 34 | -26,34 | 6.01 | 19.28%
[8 empty] | -26 | 35 | -26,35 | 6.1 | 19.57%
[8 empty] | -26 | 36 | -26,36 | 6.13 | 19.67%
[8 empty] | -26 | 37 | -26,37 | 6.15 | 19.73%
[8 empty] | -26 | 38 | -26,38 | 6.2 | 19.89%
[8 empty] | -26 | 39 | -26,39 | 6.24 | 20.02%
[8 empty] | -26 | 40 | -26,40 | 6.28 | 20.15%
[8 empty] | -26 | 41 | -26,41 | 6.31 | 20.24%
[8 empty] | -26 | 42 | -26,42 | 6.36 | 20.41%
[8 empty] | -26 | 43 | -26,43 | 6.46 | 20.73%
[8 empty] | -26 | 44 | -26,44 | 6.42 | 20.6%
[8 empty] | -26 | 45 | -26,45 | 5.91 | 18.96%
[8 empty] | -26 | 46 | -26,46 | 6.01 | 19.28%
[8 empty] | -26 | 47 | -26,47 | 5.9 | 18.93%
[8 empty] | -26 | 48 | -26,48 | 5.73 | 18.38%
[8 empty] | -26 | 49 | -26,49 | 5.75 | 18.45%
[8 empty] | -26 | 50 | -26,50 | 5.75 | 18.45%
[8 empty] | -26 | 51 | -26,51 | 5.71 | 18.32%
[8 empty] | -26 | 52 | -26,52 | 5.68 | 18.22%
[8 empty] | -26 | 53 | -26,53 | 5.68 | 18.22%
[8 empty] | -26 | 54 | -26,54 | 5.71 | 18.32%
[8 empty] | -26 | 55 | -26,55 | 5.71 | 18.32%
[8 empty] | -26 | 56 | -26,56 | 5.72 | 18.35%
[8 empty] | -26 | 57 | -26,57 | 5.73 | 18.38%
[8 empty] | -26 | 58 | -26,58 | 5.72 | 18.35%
[8 empty] | -26 | 59 | -26,59 | 5.72 | 18.35%
[8 empty] | -26 | 60 | -26,60 | 5.75 | 18.45%
[8 empty] | -26 | 61 | -26,61 | 6.04 | 19.38%
[8 empty] | -26 | 62 | -26,62 | 6.03 | 19.35%
[8 empty] | -26 | 63 | -26,63 | 6.01 | 19.28%
[8 empty] | -26 | 64 | -26,64 | 6.03 | 19.35%
[8 empty] | -26 | 65 | -26,65 | 6.03 | 19.35%
[8 empty] | -26 | 66 | -26,66 | 6.03 | 19.35%
[8 empty] | -26 | 67 | -26,67 | 6.01 | 19.28%
[8 empty] | -26 | 68 | -26,68 | 5.99 | 19.22%
[8 empty] | -26 | 69 | -26,69 | 5.98 | 19.19%
[8 empty] | -26 | 70 | -26,70 | 5.97 | 19.15%
[8 empty] | -26 | 71 | -26,71 | 5.96 | 19.12%
[8 empty] | -26 | 72 | -26,72 | 5.94 | 19.06%
[8 empty] | -26 | 73 | -26,73 | 5.95 | 19.09%
[8 empty] | -26 | 74 | -26,74 | 5.93 | 19.03%
[8 empty] | -26 | 75 | -26,75 | 5.93 | 19.03%
[8 empty] | -26 | 76 | -26,76 | 5.94 | 19.06%
[8 empty] | -26 | 77 | -26,77 | 5.93 | 19.03%
[8 empty] | -26 | 78 | -26,78 | 5.92 | 18.99%
[8 empty] | -26 | 79 | -26,79 | 5.79 | 18.58%
[8 empty] | -26 | 80 | -26,80 | 5.68 | 18.22%
[8 empty] | -26 | 81 | -26,81 | 5.68 | 18.22%
[8 empty] | -26 | 82 | -26,82 | 5.69 | 18.26%
[8 empty] | -26 | 83 | -26,83 | 5.67 | 18.19%
[8 empty] | -26 | 84 | -26,84 | 5.68 | 18.22%
[8 empty] | -26 | 85 | -26,85 | 5.68 | 18.22%
[8 empty] | -26 | 86 | -26,86 | 5.7 | 18.29%
[8 empty] | -26 | 87 | -26,87 | 5.7 | 18.29%
[8 empty] | -26 | 88 | -26,88 | 5.69 | 18.26%
[8 empty] | -26 | 89 | -26,89 | 5.66 | 18.16%
[8 empty] | -26 | 90 | -26,90 | 5.64 | 18.09%
[8 empty] | -26 | 91 | -26,91 | 5.63 | 18.06%
[8 empty] | -26 | 92 | -26,92 | 5.63 | 18.06%
[8 empty] | -26 | 93 | -26,93 | 5.62 | 18.03%
[8 empty] | -26 | 94 | -26,94 | 5.63 | 18.06%
[8 empty] | -26 | 95 | -26,95 | 5.61 | 18%
[8 empty] | -26 | 96 | -26,96 | 5.58 | 17.9%
[8 empty] | -26 | 97 | -26,97 | 5.57 | 17.87%
[8 empty] | -26 | 98 | -26,98 | 5.55 | 17.81%
[8 empty] | -26 | 99 | -26,99 | 5.53 | 17.74%
[8 empty] | -26 | 100 | -26,100 | 5.53 | 17.74%
[8 empty] | -26 | 101 | -26,101 | 5.55 | 17.81%
[8 empty] | -26 | 102 | -26,102 | 5.54 | 17.77%
[8 empty] | -26 | 103 | -26,103 | 5.57 | 17.87%
[8 empty] | -26 | 104 | -26,104 | 5.59 | 17.93%
[8 empty] | -26 | 105 | -26,105 | 5.64 | 18.09%
[8 empty] | -26 | 106 | -26,106 | 5.67 | 18.19%
[8 empty] | -26 | 107 | -26,107 | 5.77 | 18.51%
[8 empty] | -26 | 108 | -26,108 | 5.86 | 18.8%
[8 empty] | -26 | 109 | -26,109 | 5.97 | 19.15%
[8 empty] | -26 | 110 | -26,110 | 6.07 | 19.47%
[8 empty] | -26 | 111 | -26,111 | 6.2 | 19.89%
[8 empty] | -26 | 112 | -26,112 | 6.35 | 20.37%
[8 empty] | -26 | 113 | -26,113 | 6.46 | 20.73%
[8 empty] | -26 | 114 | -26,114 | 5.98 | 19.19%
[8 empty] | -26 | 115 | -26,115 | 6.31 | 20.24%
[8 empty] | -26 | 116 | -26,116 | 6.25 | 20.05%
[8 empty] | -26 | 117 | -26,117 | 6.37 | 20.44%
[8 empty] | -26 | 118 | -26,118 | 6.31 | 20.24%
[8 empty] | -26 | 119 | -26,119 | 6.38 | 20.47%
[8 empty] | -26 | 120 | -26,120 | 6.27 | 20.12%
[8 empty] | -26 | 121 | -26,121 | 6.3 | 20.21%
[8 empty] | -26 | 122 | -26,122 | 6.23 | 19.99%
[8 empty] | -26 | 123 | -26,123 | 6.23 | 19.99%
[8 empty] | -26 | 124 | -26,124 | 6.25 | 20.05%
[8 empty] | -26 | 125 | -26,125 | 6.27 | 20.12%
[8 empty] | -26 | 126 | -26,126 | 6.35 | 20.37%
[8 empty] | -26 | 127 | -26,127 | 6.25 | 20.05%
[8 empty] | -26 | 128 | -26,128 | 6.29 | 20.18%
[8 empty] | -26 | 129 | -26,129 | 6.33 | 20.31%
[8 empty] | -26 | 130 | -26,130 | 6.29 | 20.18%
[8 empty] | -26 | 131 | -26,131 | 6.28 | 20.15%
[8 empty] | -26 | 132 | -26,132 | 6.33 | 20.31%
[8 empty] | -26 | 133 | -26,133 | 6.24 | 20.02%
[8 empty] | -26 | 134 | -26,134 | 6.09 | 19.54%
[8 empty] | -26 | 135 | -26,135 | 6.12 | 19.63%
[8 empty] | -26 | 136 | -26,136 | 6.16 | 19.76%
[8 empty] | -26 | 137 | -26,137 | 6.09 | 19.54%
[8 empty] | -26 | 138 | -26,138 | 5.87 | 18.83%
[8 empty] | -26 | 139 | -26,139 | 5.9 | 18.93%
[8 empty] | -26 | 140 | -26,140 | 5.68 | 18.22%
[8 empty] | -26 | 141 | -26,141 | 5.92 | 18.99%
[8 empty] | -26 | 142 | -26,142 | 5.89 | 18.9%
[8 empty] | -26 | 143 | -26,143 | 5.89 | 18.9%
[8 empty] | -26 | 144 | -26,144 | 6 | 19.25%
[8 empty] | -26 | 145 | -26,145 | 6.06 | 19.44%
[8 empty] | -26 | 146 | -26,146 | 6.14 | 19.7%
[8 empty] | -26 | 147 | -26,147 | 6.09 | 19.54%
[8 empty] | -26 | 148 | -26,148 | 6.02 | 19.31%
[8 empty] | -26 | 149 | -26,149 | 5.92 | 18.99%
[8 empty] | -26 | 150 | -26,150 | 5.86 | 18.8%
[8 empty] | -26 | 151 | -26,151 | 5.68 | 18.22%
[8 empty] | -26 | 152 | -26,152 | 5.44 | 17.45%
[8 empty] | -26 | 153 | -26,153 | 5.71 | 18.32%
[8 empty] | -26 | 154 | -26,154 | 5.95 | 19.09%
[8 empty] | -26 | 155 | -26,155 | 6.02 | 19.31%
[8 empty] | -26 | 156 | -26,156 | 6.04 | 19.38%
[8 empty] | -26 | 157 | -26,157 | 6.03 | 19.35%
[8 empty] | -26 | 158 | -26,158 | 6.02 | 19.31%
[8 empty] | -26 | 159 | -26,159 | 5.98 | 19.19%
[8 empty] | -26 | 160 | -26,160 | 5.97 | 19.15%
[8 empty] | -26 | 161 | -26,161 | 5.96 | 19.12%
[8 empty] | -26 | 162 | -26,162 | 5.94 | 19.06%
[8 empty] | -26 | 163 | -26,163 | 5.89 | 18.9%
[8 empty] | -26 | 164 | -26,164 | 5.85 | 18.77%
[8 empty] | -26 | 165 | -26,165 | 5.79 | 18.58%
[8 empty] | -26 | 166 | -26,166 | 5.75 | 18.45%
[8 empty] | -26 | 167 | -26,167 | 5.73 | 18.38%
[8 empty] | -26 | 168 | -26,168 | 5.71 | 18.32%
[8 empty] | -26 | 169 | -26,169 | 5.7 | 18.29%
[8 empty] | -26 | 170 | -26,170 | 5.67 | 18.19%
[8 empty] | -26 | 171 | -26,171 | 5.66 | 18.16%
[8 empty] | -26 | 172 | -26,172 | 5.62 | 18.03%
[8 empty] | -26 | 173 | -26,173 | 5.59 | 17.93%
[8 empty] | -26 | 174 | -26,174 | 5.58 | 17.9%
[8 empty] | -26 | 175 | -26,175 | 5.57 | 17.87%
[8 empty] | -26 | 176 | -26,176 | 5.54 | 17.77%
[8 empty] | -26 | 177 | -26,177 | 5.5 | 17.65%
[8 empty] | -26 | 178 | -26,178 | 5.48 | 17.58%
[8 empty] | -26 | 179 | -26,179 | 5.46 | 17.52%
[8 empty] | -25 | -180 | -25,-180 | 5.44 | 17.45%
[8 empty] | -25 | -179 | -25,-179 | 5.43 | 17.42%
[8 empty] | -25 | -178 | -25,-178 | 5.38 | 17.26%
[8 empty] | -25 | -177 | -25,-177 | 5.37 | 17.23%
[8 empty] | -25 | -176 | -25,-176 | 5.39 | 17.29%
[8 empty] | -25 | -175 | -25,-175 | 5.4 | 17.32%
[8 empty] | -25 | -174 | -25,-174 | 5.39 | 17.29%
[8 empty] | -25 | -173 | -25,-173 | 5.37 | 17.23%
[8 empty] | -25 | -172 | -25,-172 | 5.34 | 17.13%
[8 empty] | -25 | -171 | -25,-171 | 5.32 | 17.07%
[8 empty] | -25 | -170 | -25,-170 | 5.31 | 17.04%
[8 empty] | -25 | -169 | -25,-169 | 5.29 | 16.97%
[8 empty] | -25 | -168 | -25,-168 | 5.28 | 16.94%
[8 empty] | -25 | -167 | -25,-167 | 5.27 | 16.91%
[8 empty] | -25 | -166 | -25,-166 | 5.25 | 16.84%
[8 empty] | -25 | -165 | -25,-165 | 5.24 | 16.81%
[8 empty] | -25 | -164 | -25,-164 | 5.22 | 16.75%
[8 empty] | -25 | -163 | -25,-163 | 5.21 | 16.72%
[8 empty] | -25 | -162 | -25,-162 | 5.2 | 16.68%
[8 empty] | -25 | -161 | -25,-161 | 5.18 | 16.62%
[8 empty] | -25 | -160 | -25,-160 | 5.17 | 16.59%
[8 empty] | -25 | -159 | -25,-159 | 5.22 | 16.75%
[8 empty] | -25 | -158 | -25,-158 | 5.23 | 16.78%
[8 empty] | -25 | -157 | -25,-157 | 5.24 | 16.81%
[8 empty] | -25 | -156 | -25,-156 | 5.22 | 16.75%
[8 empty] | -25 | -155 | -25,-155 | 5.21 | 16.72%
[8 empty] | -25 | -154 | -25,-154 | 5.2 | 16.68%
[8 empty] | -25 | -153 | -25,-153 | 5.2 | 16.68%
[8 empty] | -25 | -152 | -25,-152 | 5.19 | 16.65%
[8 empty] | -25 | -151 | -25,-151 | 5.17 | 16.59%
[8 empty] | -25 | -150 | -25,-150 | 5.19 | 16.65%
[8 empty] | -25 | -149 | -25,-149 | 5.19 | 16.65%
[8 empty] | -25 | -148 | -25,-148 | 5.2 | 16.68%
[8 empty] | -25 | -147 | -25,-147 | 5.2 | 16.68%
[8 empty] | -25 | -146 | -25,-146 | 5.2 | 16.68%
[8 empty] | -25 | -145 | -25,-145 | 5.21 | 16.72%
[8 empty] | -25 | -144 | -25,-144 | 5.22 | 16.75%
[8 empty] | -25 | -143 | -25,-143 | 5.22 | 16.75%
[8 empty] | -25 | -142 | -25,-142 | 5.23 | 16.78%
[8 empty] | -25 | -141 | -25,-141 | 5.23 | 16.78%
[8 empty] | -25 | -140 | -25,-140 | 5.24 | 16.81%
[8 empty] | -25 | -139 | -25,-139 | 5.27 | 16.91%
[8 empty] | -25 | -138 | -25,-138 | 5.31 | 17.04%
[8 empty] | -25 | -137 | -25,-137 | 5.34 | 17.13%
[8 empty] | -25 | -136 | -25,-136 | 5.36 | 17.2%
[8 empty] | -25 | -135 | -25,-135 | 5.38 | 17.26%
[8 empty] | -25 | -134 | -25,-134 | 5.42 | 17.39%
[8 empty] | -25 | -133 | -25,-133 | 5.44 | 17.45%
[8 empty] | -25 | -132 | -25,-132 | 5.48 | 17.58%
[8 empty] | -25 | -131 | -25,-131 | 5.52 | 17.71%
[8 empty] | -25 | -130 | -25,-130 | 5.56 | 17.84%
[8 empty] | -25 | -129 | -25,-129 | 5.58 | 17.9%
[8 empty] | -25 | -128 | -25,-128 | 5.61 | 18%
[8 empty] | -25 | -127 | -25,-127 | 5.65 | 18.13%
[8 empty] | -25 | -126 | -25,-126 | 5.69 | 18.26%
[8 empty] | -25 | -125 | -25,-125 | 5.73 | 18.38%
[8 empty] | -25 | -124 | -25,-124 | 5.75 | 18.45%
[8 empty] | -25 | -123 | -25,-123 | 5.78 | 18.54%
[8 empty] | -25 | -122 | -25,-122 | 5.82 | 18.67%
[8 empty] | -25 | -121 | -25,-121 | 5.86 | 18.8%
[8 empty] | -25 | -120 | -25,-120 | 5.89 | 18.9%
[8 empty] | -25 | -119 | -25,-119 | 5.92 | 18.99%
[8 empty] | -25 | -118 | -25,-118 | 5.96 | 19.12%
[8 empty] | -25 | -117 | -25,-117 | 5.98 | 19.19%
[8 empty] | -25 | -116 | -25,-116 | 6.01 | 19.28%
[8 empty] | -25 | -115 | -25,-115 | 6.02 | 19.31%
[8 empty] | -25 | -114 | -25,-114 | 6.03 | 19.35%
[8 empty] | -25 | -113 | -25,-113 | 6.03 | 19.35%
[8 empty] | -25 | -112 | -25,-112 | 6.05 | 19.41%
[8 empty] | -25 | -111 | -25,-111 | 6.06 | 19.44%
[8 empty] | -25 | -110 | -25,-110 | 6.08 | 19.51%
[8 empty] | -25 | -109 | -25,-109 | 6.08 | 19.51%
[8 empty] | -25 | -108 | -25,-108 | 6.08 | 19.51%
[8 empty] | -25 | -107 | -25,-107 | 6.08 | 19.51%
[8 empty] | -25 | -106 | -25,-106 | 6.1 | 19.57%
[8 empty] | -25 | -105 | -25,-105 | 6.12 | 19.63%
[8 empty] | -25 | -104 | -25,-104 | 6.12 | 19.63%
[8 empty] | -25 | -103 | -25,-103 | 6.11 | 19.6%
[8 empty] | -25 | -102 | -25,-102 | 6.11 | 19.6%
[8 empty] | -25 | -101 | -25,-101 | 6.09 | 19.54%
[8 empty] | -25 | -100 | -25,-100 | 6.09 | 19.54%
[8 empty] | -25 | -99 | -25,-99 | 6.07 | 19.47%
[8 empty] | -25 | -98 | -25,-98 | 6.04 | 19.38%
[8 empty] | -25 | -97 | -25,-97 | 6.01 | 19.28%
[8 empty] | -25 | -96 | -25,-96 | 5.99 | 19.22%
[8 empty] | -25 | -95 | -25,-95 | 5.95 | 19.09%
[8 empty] | -25 | -94 | -25,-94 | 5.91 | 18.96%
[8 empty] | -25 | -93 | -25,-93 | 5.88 | 18.87%
[8 empty] | -25 | -92 | -25,-92 | 5.85 | 18.77%
[8 empty] | -25 | -91 | -25,-91 | 5.81 | 18.64%
[8 empty] | -25 | -90 | -25,-90 | 5.77 | 18.51%
[8 empty] | -25 | -89 | -25,-89 | 5.72 | 18.35%
[8 empty] | -25 | -88 | -25,-88 | 5.69 | 18.26%
[8 empty] | -25 | -87 | -25,-87 | 5.65 | 18.13%
[8 empty] | -25 | -86 | -25,-86 | 5.61 | 18%
[8 empty] | -25 | -85 | -25,-85 | 5.57 | 17.87%
[8 empty] | -25 | -84 | -25,-84 | 5.53 | 17.74%
[8 empty] | -25 | -83 | -25,-83 | 5.51 | 17.68%
[8 empty] | -25 | -82 | -25,-82 | 5.47 | 17.55%
[8 empty] | -25 | -81 | -25,-81 | 5.44 | 17.45%
[8 empty] | -25 | -80 | -25,-80 | 5.41 | 17.36%
[8 empty] | -25 | -79 | -25,-79 | 5.38 | 17.26%
[8 empty] | -25 | -78 | -25,-78 | 5.32 | 17.07%
[8 empty] | -25 | -77 | -25,-77 | 5.26 | 16.88%
[8 empty] | -25 | -76 | -25,-76 | 5.19 | 16.65%
[8 empty] | -25 | -75 | -25,-75 | 5.11 | 16.39%
[8 empty] | -25 | -74 | -25,-74 | 5.02 | 16.11%
[8 empty] | -25 | -73 | -25,-73 | 4.91 | 15.75%
[8 empty] | -25 | -72 | -25,-72 | 4.9 | 15.72%
[8 empty] | -25 | -71 | -25,-71 | 5.38 | 17.26%
[8 empty] | -25 | -70 | -25,-70 | 6.49 | 20.82%
[8 empty] | -25 | -69 | -25,-69 | 7.32 | 23.48%
[8 empty] | -25 | -68 | -25,-68 | 7.13 | 22.88%
[8 empty] | -25 | -67 | -25,-67 | 6.96 | 22.33%
[8 empty] | -25 | -66 | -25,-66 | 6.31 | 20.24%
[8 empty] | -25 | -65 | -25,-65 | 5.14 | 16.49%
[8 empty] | -25 | -64 | -25,-64 | 4.92 | 15.78%
[8 empty] | -25 | -63 | -25,-63 | 5.11 | 16.39%
[8 empty] | -25 | -62 | -25,-62 | 5.1 | 16.36%
[8 empty] | -25 | -61 | -25,-61 | 5.07 | 16.27%
[8 empty] | -25 | -60 | -25,-60 | 5.08 | 16.3%
[8 empty] | -25 | -59 | -25,-59 | 5.09 | 16.33%
[8 empty] | -25 | -58 | -25,-58 | 5.1 | 16.36%
[8 empty] | -25 | -57 | -25,-57 | 5.1 | 16.36%
[8 empty] | -25 | -56 | -25,-56 | 5.04 | 16.17%
[8 empty] | -25 | -55 | -25,-55 | 4.97 | 15.95%
[8 empty] | -25 | -54 | -25,-54 | 5 | 16.04%
[8 empty] | -25 | -53 | -25,-53 | 5 | 16.04%
[8 empty] | -25 | -52 | -25,-52 | 4.98 | 15.98%
[8 empty] | -25 | -51 | -25,-51 | 4.95 | 15.88%
[8 empty] | -25 | -50 | -25,-50 | 4.8 | 15.4%
[8 empty] | -25 | -49 | -25,-49 | 4.46 | 14.31%
[8 empty] | -25 | -48 | -25,-48 | 4.19 | 13.44%
[8 empty] | -25 | -47 | -25,-47 | 4.5 | 14.44%
[8 empty] | -25 | -46 | -25,-46 | 4.97 | 15.95%
[8 empty] | -25 | -45 | -25,-45 | 5.24 | 16.81%
[8 empty] | -25 | -44 | -25,-44 | 5.36 | 17.2%
[8 empty] | -25 | -43 | -25,-43 | 5.46 | 17.52%
[8 empty] | -25 | -42 | -25,-42 | 5.51 | 17.68%
[8 empty] | -25 | -41 | -25,-41 | 5.51 | 17.68%
[8 empty] | -25 | -40 | -25,-40 | 5.52 | 17.71%
[8 empty] | -25 | -39 | -25,-39 | 5.51 | 17.68%
[8 empty] | -25 | -38 | -25,-38 | 5.49 | 17.61%
[8 empty] | -25 | -37 | -25,-37 | 5.49 | 17.61%
[8 empty] | -25 | -36 | -25,-36 | 5.52 | 17.71%
[8 empty] | -25 | -35 | -25,-35 | 5.54 | 17.77%
[8 empty] | -25 | -34 | -25,-34 | 5.56 | 17.84%
[8 empty] | -25 | -33 | -25,-33 | 5.59 | 17.93%
[8 empty] | -25 | -32 | -25,-32 | 5.65 | 18.13%
[8 empty] | -25 | -31 | -25,-31 | 5.68 | 18.22%
[8 empty] | -25 | -30 | -25,-30 | 5.73 | 18.38%
[8 empty] | -25 | -29 | -25,-29 | 5.78 | 18.54%
[8 empty] | -25 | -28 | -25,-28 | 5.83 | 18.7%
[8 empty] | -25 | -27 | -25,-27 | 5.86 | 18.8%
[8 empty] | -25 | -26 | -25,-26 | 5.9 | 18.93%
[8 empty] | -25 | -25 | -25,-25 | 5.94 | 19.06%
[8 empty] | -25 | -24 | -25,-24 | 5.98 | 19.19%
[8 empty] | -25 | -23 | -25,-23 | 6 | 19.25%
[8 empty] | -25 | -22 | -25,-22 | 6.04 | 19.38%
[8 empty] | -25 | -21 | -25,-21 | 6.06 | 19.44%
[8 empty] | -25 | -20 | -25,-20 | 6.09 | 19.54%
[8 empty] | -25 | -19 | -25,-19 | 6.11 | 19.6%
[8 empty] | -25 | -18 | -25,-18 | 6.12 | 19.63%
[8 empty] | -25 | -17 | -25,-17 | 6.13 | 19.67%
[8 empty] | -25 | -16 | -25,-16 | 6.13 | 19.67%
[8 empty] | -25 | -15 | -25,-15 | 6.15 | 19.73%
[8 empty] | -25 | -14 | -25,-14 | 6.14 | 19.7%
[8 empty] | -25 | -13 | -25,-13 | 6.11 | 19.6%
[8 empty] | -25 | -12 | -25,-12 | 6.09 | 19.54%
[8 empty] | -25 | -11 | -25,-11 | 6.08 | 19.51%
[8 empty] | -25 | -10 | -25,-10 | 6.05 | 19.41%
[8 empty] | -25 | -9 | -25,-9 | 6.02 | 19.31%
[8 empty] | -25 | -8 | -25,-8 | 6 | 19.25%
[8 empty] | -25 | -7 | -25,-7 | 5.96 | 19.12%
[8 empty] | -25 | -6 | -25,-6 | 5.93 | 19.03%
[8 empty] | -25 | -5 | -25,-5 | 5.89 | 18.9%
[8 empty] | -25 | -4 | -25,-4 | 5.83 | 18.7%
[8 empty] | -25 | -3 | -25,-3 | 5.78 | 18.54%
[8 empty] | -25 | -2 | -25,-2 | 5.72 | 18.35%
[8 empty] | -25 | -1 | -25,-1 | 5.68 | 18.22%
[8 empty] | -25 | 0 | -25,0 | 5.63 | 18.06%
[8 empty] | -25 | 1 | -25,1 | 5.61 | 18%
[8 empty] | -25 | 2 | -25,2 | 5.58 | 17.9%
[8 empty] | -25 | 3 | -25,3 | 5.57 | 17.87%
[8 empty] | -25 | 4 | -25,4 | 5.58 | 17.9%
[8 empty] | -25 | 5 | -25,5 | 5.61 | 18%
[8 empty] | -25 | 6 | -25,6 | 5.65 | 18.13%
[8 empty] | -25 | 7 | -25,7 | 5.7 | 18.29%
[8 empty] | -25 | 8 | -25,8 | 5.79 | 18.58%
[8 empty] | -25 | 9 | -25,9 | 5.9 | 18.93%
[8 empty] | -25 | 10 | -25,10 | 6.03 | 19.35%
[8 empty] | -25 | 11 | -25,11 | 6.19 | 19.86%
[8 empty] | -25 | 12 | -25,12 | 6.32 | 20.28%
[8 empty] | -25 | 13 | -25,13 | 6.28 | 20.15%
[8 empty] | -25 | 14 | -25,14 | 5.89 | 18.9%
[8 empty] | -25 | 15 | -25,15 | 6.24 | 20.02%
[8 empty] | -25 | 16 | -25,16 | 6.57 | 21.08%
[8 empty] | -25 | 17 | -25,17 | 6.68 | 21.43%
[8 empty] | -25 | 18 | -25,18 | 6.42 | 20.6%
[8 empty] | -25 | 19 | -25,19 | 6.41 | 20.57%
[8 empty] | -25 | 20 | -25,20 | 6.29 | 20.18%
[8 empty] | -25 | 21 | -25,21 | 6.21 | 19.92%
[8 empty] | -25 | 22 | -25,22 | 6.15 | 19.73%
[8 empty] | -25 | 23 | -25,23 | 6.13 | 19.67%
[8 empty] | -25 | 24 | -25,24 | 6.1 | 19.57%
[8 empty] | -25 | 25 | -25,25 | 6.09 | 19.54%
[8 empty] | -25 | 26 | -25,26 | 6.08 | 19.51%
[8 empty] | -25 | 27 | -25,27 | 6.13 | 19.67%
[8 empty] | -25 | 28 | -25,28 | 5.98 | 19.19%
[8 empty] | -25 | 29 | -25,29 | 5.96 | 19.12%
[8 empty] | -25 | 30 | -25,30 | 5.75 | 18.45%
[8 empty] | -25 | 31 | -25,31 | 5.34 | 17.13%
[8 empty] | -25 | 32 | -25,32 | 5.31 | 17.04%
[8 empty] | -25 | 33 | -25,33 | 5.33 | 17.1%
[8 empty] | -25 | 34 | -25,34 | 5.36 | 17.2%
[8 empty] | -25 | 35 | -25,35 | 5.39 | 17.29%
[8 empty] | -25 | 36 | -25,36 | 6.16 | 19.76%
[8 empty] | -25 | 37 | -25,37 | 6.22 | 19.96%
[8 empty] | -25 | 38 | -25,38 | 6.26 | 20.08%
[8 empty] | -25 | 39 | -25,39 | 6.28 | 20.15%
[8 empty] | -25 | 40 | -25,40 | 6.34 | 20.34%
[8 empty] | -25 | 41 | -25,41 | 6.42 | 20.6%
[8 empty] | -25 | 42 | -25,42 | 6.53 | 20.95%
[8 empty] | -25 | 43 | -25,43 | 6.65 | 21.34%
[8 empty] | -25 | 44 | -25,44 | 6.06 | 19.44%
[8 empty] | -25 | 45 | -25,45 | 5.95 | 19.09%
[8 empty] | -25 | 46 | -25,46 | 5.91 | 18.96%
[8 empty] | -25 | 47 | -25,47 | 4.83 | 15.5%
[8 empty] | -25 | 48 | -25,48 | 5.59 | 17.93%
[8 empty] | -25 | 49 | -25,49 | 5.77 | 18.51%
[8 empty] | -25 | 50 | -25,50 | 5.78 | 18.54%
[8 empty] | -25 | 51 | -25,51 | 5.76 | 18.48%
[8 empty] | -25 | 52 | -25,52 | 5.76 | 18.48%
[8 empty] | -25 | 53 | -25,53 | 5.76 | 18.48%
[8 empty] | -25 | 54 | -25,54 | 5.8 | 18.61%
[8 empty] | -25 | 55 | -25,55 | 5.8 | 18.61%
[8 empty] | -25 | 56 | -25,56 | 5.8 | 18.61%
[8 empty] | -25 | 57 | -25,57 | 5.8 | 18.61%
[8 empty] | -25 | 58 | -25,58 | 5.82 | 18.67%
[8 empty] | -25 | 59 | -25,59 | 5.8 | 18.61%
[8 empty] | -25 | 60 | -25,60 | 5.81 | 18.64%
[8 empty] | -25 | 61 | -25,61 | 6.1 | 19.57%
[8 empty] | -25 | 62 | -25,62 | 6.09 | 19.54%
[8 empty] | -25 | 63 | -25,63 | 6.09 | 19.54%
[8 empty] | -25 | 64 | -25,64 | 6.09 | 19.54%
[8 empty] | -25 | 65 | -25,65 | 6.09 | 19.54%
[8 empty] | -25 | 66 | -25,66 | 6.09 | 19.54%
[8 empty] | -25 | 67 | -25,67 | 6.07 | 19.47%
[8 empty] | -25 | 68 | -25,68 | 6.06 | 19.44%
[8 empty] | -25 | 69 | -25,69 | 6.04 | 19.38%
[8 empty] | -25 | 70 | -25,70 | 6.02 | 19.31%
[8 empty] | -25 | 71 | -25,71 | 6.01 | 19.28%
[8 empty] | -25 | 72 | -25,72 | 6.01 | 19.28%
[8 empty] | -25 | 73 | -25,73 | 6.02 | 19.31%
[8 empty] | -25 | 74 | -25,74 | 6 | 19.25%
[8 empty] | -25 | 75 | -25,75 | 6 | 19.25%
[8 empty] | -25 | 76 | -25,76 | 6 | 19.25%
[8 empty] | -25 | 77 | -25,77 | 5.98 | 19.19%
[8 empty] | -25 | 78 | -25,78 | 5.98 | 19.19%
[8 empty] | -25 | 79 | -25,79 | 5.78 | 18.54%
[8 empty] | -25 | 80 | -25,80 | 5.76 | 18.48%
[8 empty] | -25 | 81 | -25,81 | 5.76 | 18.48%
[8 empty] | -25 | 82 | -25,82 | 5.76 | 18.48%
[8 empty] | -25 | 83 | -25,83 | 5.74 | 18.42%
[8 empty] | -25 | 84 | -25,84 | 5.75 | 18.45%
[8 empty] | -25 | 85 | -25,85 | 5.77 | 18.51%
[8 empty] | -25 | 86 | -25,86 | 5.76 | 18.48%
[8 empty] | -25 | 87 | -25,87 | 5.76 | 18.48%
[8 empty] | -25 | 88 | -25,88 | 5.75 | 18.45%
[8 empty] | -25 | 89 | -25,89 | 5.73 | 18.38%
[8 empty] | -25 | 90 | -25,90 | 5.72 | 18.35%
[8 empty] | -25 | 91 | -25,91 | 5.71 | 18.32%
[8 empty] | -25 | 92 | -25,92 | 5.71 | 18.32%
[8 empty] | -25 | 93 | -25,93 | 5.7 | 18.29%
[8 empty] | -25 | 94 | -25,94 | 5.68 | 18.22%
[8 empty] | -25 | 95 | -25,95 | 5.68 | 18.22%
[8 empty] | -25 | 96 | -25,96 | 5.65 | 18.13%
[8 empty] | -25 | 97 | -25,97 | 5.64 | 18.09%
[8 empty] | -25 | 98 | -25,98 | 5.62 | 18.03%
[8 empty] | -25 | 99 | -25,99 | 5.61 | 18%
[8 empty] | -25 | 100 | -25,100 | 5.63 | 18.06%
[8 empty] | -25 | 101 | -25,101 | 5.64 | 18.09%
[8 empty] | -25 | 102 | -25,102 | 5.63 | 18.06%
[8 empty] | -25 | 103 | -25,103 | 5.65 | 18.13%
[8 empty] | -25 | 104 | -25,104 | 5.67 | 18.19%
[8 empty] | -25 | 105 | -25,105 | 5.7 | 18.29%
[8 empty] | -25 | 106 | -25,106 | 5.75 | 18.45%
[8 empty] | -25 | 107 | -25,107 | 5.85 | 18.77%
[8 empty] | -25 | 108 | -25,108 | 5.95 | 19.09%
[8 empty] | -25 | 109 | -25,109 | 6.04 | 19.38%
[8 empty] | -25 | 110 | -25,110 | 6.14 | 19.7%
[8 empty] | -25 | 111 | -25,111 | 6.29 | 20.18%
[8 empty] | -25 | 112 | -25,112 | 6.47 | 20.76%
[8 empty] | -25 | 113 | -25,113 | 6.42 | 20.6%
[8 empty] | -25 | 114 | -25,114 | 6.1 | 19.57%
[8 empty] | -25 | 115 | -25,115 | 6.24 | 20.02%
[8 empty] | -25 | 116 | -25,116 | 6.24 | 20.02%
[8 empty] | -25 | 117 | -25,117 | 6.49 | 20.82%
[8 empty] | -25 | 118 | -25,118 | 6.54 | 20.98%
[8 empty] | -25 | 119 | -25,119 | 6.51 | 20.89%
[8 empty] | -25 | 120 | -25,120 | 6.37 | 20.44%
[8 empty] | -25 | 121 | -25,121 | 6.29 | 20.18%
[8 empty] | -25 | 122 | -25,122 | 6.27 | 20.12%
[8 empty] | -25 | 123 | -25,123 | 6.27 | 20.12%
[8 empty] | -25 | 124 | -25,124 | 6.31 | 20.24%
[8 empty] | -25 | 125 | -25,125 | 6.34 | 20.34%
[8 empty] | -25 | 126 | -25,126 | 6.27 | 20.12%
[8 empty] | -25 | 127 | -25,127 | 6.25 | 20.05%
[8 empty] | -25 | 128 | -25,128 | 6.24 | 20.02%
[8 empty] | -25 | 129 | -25,129 | 6.24 | 20.02%
[8 empty] | -25 | 130 | -25,130 | 6.19 | 19.86%
[8 empty] | -25 | 131 | -25,131 | 6.19 | 19.86%
[8 empty] | -25 | 132 | -25,132 | 6.27 | 20.12%
[8 empty] | -25 | 133 | -25,133 | 6.27 | 20.12%
[8 empty] | -25 | 134 | -25,134 | 6.22 | 19.96%
[8 empty] | -25 | 135 | -25,135 | 6.23 | 19.99%
[8 empty] | -25 | 136 | -25,136 | 6.22 | 19.96%
[8 empty] | -25 | 137 | -25,137 | 6.21 | 19.92%
[8 empty] | -25 | 138 | -25,138 | 6.13 | 19.67%
[8 empty] | -25 | 139 | -25,139 | 5.65 | 18.13%
[8 empty] | -25 | 140 | -25,140 | 5.78 | 18.54%
[8 empty] | -25 | 141 | -25,141 | 5.83 | 18.7%
[8 empty] | -25 | 142 | -25,142 | 6 | 19.25%
[8 empty] | -25 | 143 | -25,143 | 6 | 19.25%
[8 empty] | -25 | 144 | -25,144 | 6.09 | 19.54%
[8 empty] | -25 | 145 | -25,145 | 6.14 | 19.7%
[8 empty] | -25 | 146 | -25,146 | 6.09 | 19.54%
[8 empty] | -25 | 147 | -25,147 | 6.04 | 19.38%
[8 empty] | -25 | 148 | -25,148 | 5.99 | 19.22%
[8 empty] | -25 | 149 | -25,149 | 5.89 | 18.9%
[8 empty] | -25 | 150 | -25,150 | 5.84 | 18.74%
[8 empty] | -25 | 151 | -25,151 | 5.56 | 17.84%
[8 empty] | -25 | 152 | -25,152 | 5.54 | 17.77%
[8 empty] | -25 | 153 | -25,153 | 6.09 | 19.54%
[8 empty] | -25 | 154 | -25,154 | 6.03 | 19.35%
[8 empty] | -25 | 155 | -25,155 | 6.08 | 19.51%
[8 empty] | -25 | 156 | -25,156 | 6.09 | 19.54%
[8 empty] | -25 | 157 | -25,157 | 6.08 | 19.51%
[8 empty] | -25 | 158 | -25,158 | 6.06 | 19.44%
[8 empty] | -25 | 159 | -25,159 | 6.04 | 19.38%
[8 empty] | -25 | 160 | -25,160 | 6.04 | 19.38%
[8 empty] | -25 | 161 | -25,161 | 6.01 | 19.28%
[8 empty] | -25 | 162 | -25,162 | 5.97 | 19.15%
[8 empty] | -25 | 163 | -25,163 | 5.92 | 18.99%
[8 empty] | -25 | 164 | -25,164 | 5.88 | 18.87%
[8 empty] | -25 | 165 | -25,165 | 5.85 | 18.77%
[8 empty] | -25 | 166 | -25,166 | 5.8 | 18.61%
[8 empty] | -25 | 167 | -25,167 | 5.75 | 18.45%
[8 empty] | -25 | 168 | -25,168 | 5.71 | 18.32%
[8 empty] | -25 | 169 | -25,169 | 5.68 | 18.22%
[8 empty] | -25 | 170 | -25,170 | 5.67 | 18.19%
[8 empty] | -25 | 171 | -25,171 | 5.64 | 18.09%
[8 empty] | -25 | 172 | -25,172 | 5.61 | 18%
[8 empty] | -25 | 173 | -25,173 | 5.59 | 17.93%
[8 empty] | -25 | 174 | -25,174 | 5.56 | 17.84%
[8 empty] | -25 | 175 | -25,175 | 5.54 | 17.77%
[8 empty] | -25 | 176 | -25,176 | 5.54 | 17.77%
[8 empty] | -25 | 177 | -25,177 | 5.5 | 17.65%
[8 empty] | -25 | 178 | -25,178 | 5.47 | 17.55%
[8 empty] | -25 | 179 | -25,179 | 5.45 | 17.49%
[8 empty] | -24 | -180 | -24,-180 | 5.45 | 17.49%
[8 empty] | -24 | -179 | -24,-179 | 5.43 | 17.42%
[8 empty] | -24 | -178 | -24,-178 | 5.4 | 17.32%
[8 empty] | -24 | -177 | -24,-177 | 5.39 | 17.29%
[8 empty] | -24 | -176 | -24,-176 | 5.4 | 17.32%
[8 empty] | -24 | -175 | -24,-175 | 5.4 | 17.32%
[8 empty] | -24 | -174 | -24,-174 | 5.4 | 17.32%
[8 empty] | -24 | -173 | -24,-173 | 5.38 | 17.26%
[8 empty] | -24 | -172 | -24,-172 | 5.35 | 17.16%
[8 empty] | -24 | -171 | -24,-171 | 5.33 | 17.1%
[8 empty] | -24 | -170 | -24,-170 | 5.32 | 17.07%
[8 empty] | -24 | -169 | -24,-169 | 5.33 | 17.1%
[8 empty] | -24 | -168 | -24,-168 | 5.3 | 17%
[8 empty] | -24 | -167 | -24,-167 | 5.29 | 16.97%
[8 empty] | -24 | -166 | -24,-166 | 5.27 | 16.91%
[8 empty] | -24 | -165 | -24,-165 | 5.26 | 16.88%
[8 empty] | -24 | -164 | -24,-164 | 5.25 | 16.84%
[8 empty] | -24 | -163 | -24,-163 | 5.24 | 16.81%
[8 empty] | -24 | -162 | -24,-162 | 5.23 | 16.78%
[8 empty] | -24 | -161 | -24,-161 | 5.22 | 16.75%
[8 empty] | -24 | -160 | -24,-160 | 5.23 | 16.78%
[8 empty] | -24 | -159 | -24,-159 | 5.25 | 16.84%
[8 empty] | -24 | -158 | -24,-158 | 5.29 | 16.97%
[8 empty] | -24 | -157 | -24,-157 | 5.28 | 16.94%
[8 empty] | -24 | -156 | -24,-156 | 5.26 | 16.88%
[8 empty] | -24 | -155 | -24,-155 | 5.26 | 16.88%
[8 empty] | -24 | -154 | -24,-154 | 5.25 | 16.84%
[8 empty] | -24 | -153 | -24,-153 | 5.26 | 16.88%
[8 empty] | -24 | -152 | -24,-152 | 5.26 | 16.88%
[8 empty] | -24 | -151 | -24,-151 | 5.25 | 16.84%
[8 empty] | -24 | -150 | -24,-150 | 5.27 | 16.91%
[8 empty] | -24 | -149 | -24,-149 | 5.27 | 16.91%
[8 empty] | -24 | -148 | -24,-148 | 5.28 | 16.94%
[8 empty] | -24 | -147 | -24,-147 | 5.27 | 16.91%
[8 empty] | -24 | -146 | -24,-146 | 5.28 | 16.94%
[8 empty] | -24 | -145 | -24,-145 | 5.29 | 16.97%
[8 empty] | -24 | -144 | -24,-144 | 5.28 | 16.94%
[8 empty] | -24 | -143 | -24,-143 | 5.3 | 17%
[8 empty] | -24 | -142 | -24,-142 | 5.31 | 17.04%
[8 empty] | -24 | -141 | -24,-141 | 5.33 | 17.1%
[8 empty] | -24 | -140 | -24,-140 | 5.35 | 17.16%
[8 empty] | -24 | -139 | -24,-139 | 5.38 | 17.26%
[8 empty] | -24 | -138 | -24,-138 | 5.42 | 17.39%
[8 empty] | -24 | -137 | -24,-137 | 5.45 | 17.49%
[8 empty] | -24 | -136 | -24,-136 | 5.49 | 17.61%
[8 empty] | -24 | -135 | -24,-135 | 5.51 | 17.68%
[8 empty] | -24 | -134 | -24,-134 | 5.55 | 17.81%
[8 empty] | -24 | -133 | -24,-133 | 5.57 | 17.87%
[8 empty] | -24 | -132 | -24,-132 | 5.59 | 17.93%
[8 empty] | -24 | -131 | -24,-131 | 5.64 | 18.09%
[8 empty] | -24 | -130 | -24,-130 | 5.68 | 18.22%
[8 empty] | -24 | -129 | -24,-129 | 5.72 | 18.35%
[8 empty] | -24 | -128 | -24,-128 | 5.77 | 18.51%
[8 empty] | -24 | -127 | -24,-127 | 5.8 | 18.61%
[8 empty] | -24 | -126 | -24,-126 | 5.83 | 18.7%
[8 empty] | -24 | -125 | -24,-125 | 5.85 | 18.77%
[8 empty] | -24 | -124 | -24,-124 | 5.88 | 18.87%
[8 empty] | -24 | -123 | -24,-123 | 5.92 | 18.99%
[8 empty] | -24 | -122 | -24,-122 | 5.96 | 19.12%
[8 empty] | -24 | -121 | -24,-121 | 6 | 19.25%
[8 empty] | -24 | -120 | -24,-120 | 6.03 | 19.35%
[8 empty] | -24 | -119 | -24,-119 | 6.06 | 19.44%
[8 empty] | -24 | -118 | -24,-118 | 6.09 | 19.54%
[8 empty] | -24 | -117 | -24,-117 | 6.11 | 19.6%
[8 empty] | -24 | -116 | -24,-116 | 6.11 | 19.6%
[8 empty] | -24 | -115 | -24,-115 | 6.13 | 19.67%
[8 empty] | -24 | -114 | -24,-114 | 6.15 | 19.73%
[8 empty] | -24 | -113 | -24,-113 | 6.15 | 19.73%
[8 empty] | -24 | -112 | -24,-112 | 6.16 | 19.76%
[8 empty] | -24 | -111 | -24,-111 | 6.17 | 19.8%
[8 empty] | -24 | -110 | -24,-110 | 6.17 | 19.8%
[8 empty] | -24 | -109 | -24,-109 | 6.17 | 19.8%
[8 empty] | -24 | -108 | -24,-108 | 6.16 | 19.76%
[8 empty] | -24 | -107 | -24,-107 | 6.16 | 19.76%
[8 empty] | -24 | -106 | -24,-106 | 6.18 | 19.83%
[8 empty] | -24 | -105 | -24,-105 | 6.19 | 19.86%
[8 empty] | -24 | -104 | -24,-104 | 6.17 | 19.8%
[8 empty] | -24 | -103 | -24,-103 | 6.17 | 19.8%
[8 empty] | -24 | -102 | -24,-102 | 6.16 | 19.76%
[8 empty] | -24 | -101 | -24,-101 | 6.14 | 19.7%
[8 empty] | -24 | -100 | -24,-100 | 6.13 | 19.67%
[8 empty] | -24 | -99 | -24,-99 | 6.11 | 19.6%
[8 empty] | -24 | -98 | -24,-98 | 6.08 | 19.51%
[8 empty] | -24 | -97 | -24,-97 | 6.05 | 19.41%
[8 empty] | -24 | -96 | -24,-96 | 6.02 | 19.31%
[8 empty] | -24 | -95 | -24,-95 | 5.98 | 19.19%
[8 empty] | -24 | -94 | -24,-94 | 5.94 | 19.06%
[8 empty] | -24 | -93 | -24,-93 | 5.91 | 18.96%
[8 empty] | -24 | -92 | -24,-92 | 5.87 | 18.83%
[8 empty] | -24 | -91 | -24,-91 | 5.83 | 18.7%
[8 empty] | -24 | -90 | -24,-90 | 5.77 | 18.51%
[8 empty] | -24 | -89 | -24,-89 | 5.72 | 18.35%
[8 empty] | -24 | -88 | -24,-88 | 5.68 | 18.22%
[8 empty] | -24 | -87 | -24,-87 | 5.63 | 18.06%
[8 empty] | -24 | -86 | -24,-86 | 5.58 | 17.9%
[8 empty] | -24 | -85 | -24,-85 | 5.55 | 17.81%
[8 empty] | -24 | -84 | -24,-84 | 5.5 | 17.65%
[8 empty] | -24 | -83 | -24,-83 | 5.46 | 17.52%
[8 empty] | -24 | -82 | -24,-82 | 5.42 | 17.39%
[8 empty] | -24 | -81 | -24,-81 | 5.38 | 17.26%
[8 empty] | -24 | -80 | -24,-80 | 5.34 | 17.13%
[8 empty] | -24 | -79 | -24,-79 | 5.3 | 17%
[8 empty] | -24 | -78 | -24,-78 | 5.24 | 16.81%
[8 empty] | -24 | -77 | -24,-77 | 5.17 | 16.59%
[8 empty] | -24 | -76 | -24,-76 | 5.09 | 16.33%
[8 empty] | -24 | -75 | -24,-75 | 5 | 16.04%
[8 empty] | -24 | -74 | -24,-74 | 4.93 | 15.82%
[8 empty] | -24 | -73 | -24,-73 | 4.85 | 15.56%
[8 empty] | -24 | -72 | -24,-72 | 4.86 | 15.59%
[8 empty] | -24 | -71 | -24,-71 | 5.42 | 17.39%
[8 empty] | -24 | -70 | -24,-70 | 6.41 | 20.57%
[8 empty] | -24 | -69 | -24,-69 | 7.23 | 23.2%
[8 empty] | -24 | -68 | -24,-68 | 7.19 | 23.07%
[8 empty] | -24 | -67 | -24,-67 | 6.95 | 22.3%
[8 empty] | -24 | -66 | -24,-66 | 6.56 | 21.05%
[8 empty] | -24 | -65 | -24,-65 | 5.34 | 17.13%
[8 empty] | -24 | -64 | -24,-64 | 4.84 | 15.53%
[8 empty] | -24 | -63 | -24,-63 | 5.05 | 16.2%
[8 empty] | -24 | -62 | -24,-62 | 5.07 | 16.27%
[8 empty] | -24 | -61 | -24,-61 | 5.04 | 16.17%
[8 empty] | -24 | -60 | -24,-60 | 5.05 | 16.2%
[8 empty] | -24 | -59 | -24,-59 | 5.09 | 16.33%
[8 empty] | -24 | -58 | -24,-58 | 5.13 | 16.46%
[8 empty] | -24 | -57 | -24,-57 | 5.13 | 16.46%
[8 empty] | -24 | -56 | -24,-56 | 5.05 | 16.2%
[8 empty] | -24 | -55 | -24,-55 | 5 | 16.04%
[8 empty] | -24 | -54 | -24,-54 | 5.05 | 16.2%
[8 empty] | -24 | -53 | -24,-53 | 5.13 | 16.46%
[8 empty] | -24 | -52 | -24,-52 | 5.11 | 16.39%
[8 empty] | -24 | -51 | -24,-51 | 5.09 | 16.33%
[8 empty] | -24 | -50 | -24,-50 | 5.12 | 16.43%
[8 empty] | -24 | -49 | -24,-49 | 5.01 | 16.07%
[8 empty] | -24 | -48 | -24,-48 | 4.96 | 15.91%
[8 empty] | -24 | -47 | -24,-47 | 4.84 | 15.53%
[8 empty] | -24 | -46 | -24,-46 | 4.58 | 14.69%
[8 empty] | -24 | -45 | -24,-45 | 4.76 | 15.27%
[8 empty] | -24 | -44 | -24,-44 | 5.21 | 16.72%
[8 empty] | -24 | -43 | -24,-43 | 5.46 | 17.52%
[8 empty] | -24 | -42 | -24,-42 | 5.56 | 17.84%
[8 empty] | -24 | -41 | -24,-41 | 5.6 | 17.97%
[8 empty] | -24 | -40 | -24,-40 | 5.61 | 18%
[8 empty] | -24 | -39 | -24,-39 | 5.61 | 18%
[8 empty] | -24 | -38 | -24,-38 | 5.57 | 17.87%
[8 empty] | -24 | -37 | -24,-37 | 5.59 | 17.93%
[8 empty] | -24 | -36 | -24,-36 | 5.63 | 18.06%
[8 empty] | -24 | -35 | -24,-35 | 5.65 | 18.13%
[8 empty] | -24 | -34 | -24,-34 | 5.67 | 18.19%
[8 empty] | -24 | -33 | -24,-33 | 5.72 | 18.35%
[8 empty] | -24 | -32 | -24,-32 | 5.77 | 18.51%
[8 empty] | -24 | -31 | -24,-31 | 5.81 | 18.64%
[8 empty] | -24 | -30 | -24,-30 | 5.87 | 18.83%
[8 empty] | -24 | -29 | -24,-29 | 5.92 | 18.99%
[8 empty] | -24 | -28 | -24,-28 | 5.97 | 19.15%
[8 empty] | -24 | -27 | -24,-27 | 6 | 19.25%
[8 empty] | -24 | -26 | -24,-26 | 6.02 | 19.31%
[8 empty] | -24 | -25 | -24,-25 | 6.06 | 19.44%
[8 empty] | -24 | -24 | -24,-24 | 6.1 | 19.57%
[8 empty] | -24 | -23 | -24,-23 | 6.13 | 19.67%
[8 empty] | -24 | -22 | -24,-22 | 6.15 | 19.73%
[8 empty] | -24 | -21 | -24,-21 | 6.17 | 19.8%
[8 empty] | -24 | -20 | -24,-20 | 6.19 | 19.86%
[8 empty] | -24 | -19 | -24,-19 | 6.18 | 19.83%
[8 empty] | -24 | -18 | -24,-18 | 6.2 | 19.89%
[8 empty] | -24 | -17 | -24,-17 | 6.2 | 19.89%
[8 empty] | -24 | -16 | -24,-16 | 6.21 | 19.92%
[8 empty] | -24 | -15 | -24,-15 | 6.21 | 19.92%
[8 empty] | -24 | -14 | -24,-14 | 6.18 | 19.83%
[8 empty] | -24 | -13 | -24,-13 | 6.15 | 19.73%
[8 empty] | -24 | -12 | -24,-12 | 6.14 | 19.7%
[8 empty] | -24 | -11 | -24,-11 | 6.12 | 19.63%
[8 empty] | -24 | -10 | -24,-10 | 6.08 | 19.51%
[8 empty] | -24 | -9 | -24,-9 | 6.05 | 19.41%
[8 empty] | -24 | -8 | -24,-8 | 6.01 | 19.28%
[8 empty] | -24 | -7 | -24,-7 | 5.97 | 19.15%
[8 empty] | -24 | -6 | -24,-6 | 5.93 | 19.03%
[8 empty] | -24 | -5 | -24,-5 | 5.88 | 18.87%
[8 empty] | -24 | -4 | -24,-4 | 5.83 | 18.7%
[8 empty] | -24 | -3 | -24,-3 | 5.76 | 18.48%
[8 empty] | -24 | -2 | -24,-2 | 5.71 | 18.32%
[8 empty] | -24 | -1 | -24,-1 | 5.65 | 18.13%
[8 empty] | -24 | 0 | -24,0 | 5.61 | 18%
[8 empty] | -24 | 1 | -24,1 | 5.58 | 17.9%
[8 empty] | -24 | 2 | -24,2 | 5.57 | 17.87%
[8 empty] | -24 | 3 | -24,3 | 5.56 | 17.84%
[8 empty] | -24 | 4 | -24,4 | 5.55 | 17.81%
[8 empty] | -24 | 5 | -24,5 | 5.57 | 17.87%
[8 empty] | -24 | 6 | -24,6 | 5.61 | 18%
[8 empty] | -24 | 7 | -24,7 | 5.67 | 18.19%
[8 empty] | -24 | 8 | -24,8 | 5.75 | 18.45%
[8 empty] | -24 | 9 | -24,9 | 5.86 | 18.8%
[8 empty] | -24 | 10 | -24,10 | 5.99 | 19.22%
[8 empty] | -24 | 11 | -24,11 | 6.1 | 19.57%
[8 empty] | -24 | 12 | -24,12 | 6.15 | 19.73%
[8 empty] | -24 | 13 | -24,13 | 6.02 | 19.31%
[8 empty] | -24 | 14 | -24,14 | 5.6 | 17.97%
[8 empty] | -24 | 15 | -24,15 | 6.16 | 19.76%
[8 empty] | -24 | 16 | -24,16 | 6.45 | 20.69%
[8 empty] | -24 | 17 | -24,17 | 6.46 | 20.73%
[8 empty] | -24 | 18 | -24,18 | 6.45 | 20.69%
[8 empty] | -24 | 19 | -24,19 | 6.37 | 20.44%
[8 empty] | -24 | 20 | -24,20 | 6.28 | 20.15%
[8 empty] | -24 | 21 | -24,21 | 6.2 | 19.89%
[8 empty] | -24 | 22 | -24,22 | 6.18 | 19.83%
[8 empty] | -24 | 23 | -24,23 | 6.14 | 19.7%
[8 empty] | -24 | 24 | -24,24 | 6.12 | 19.63%
[8 empty] | -24 | 25 | -24,25 | 6.11 | 19.6%
[8 empty] | -24 | 26 | -24,26 | 6.08 | 19.51%
[8 empty] | -24 | 27 | -24,27 | 6.06 | 19.44%
[8 empty] | -24 | 28 | -24,28 | 6.01 | 19.28%
[8 empty] | -24 | 29 | -24,29 | 5.83 | 18.7%
[8 empty] | -24 | 30 | -24,30 | 5.35 | 17.16%
[8 empty] | -24 | 31 | -24,31 | 5.33 | 17.1%
[8 empty] | -24 | 32 | -24,32 | 5.42 | 17.39%
[8 empty] | -24 | 33 | -24,33 | 5.49 | 17.61%
[8 empty] | -24 | 34 | -24,34 | 5.5 | 17.65%
[8 empty] | -24 | 35 | -24,35 | 5.36 | 17.2%
[8 empty] | -24 | 36 | -24,36 | 6.16 | 19.76%
[8 empty] | -24 | 37 | -24,37 | 6.25 | 20.05%
[8 empty] | -24 | 38 | -24,38 | 6.28 | 20.15%
[8 empty] | -24 | 39 | -24,39 | 6.33 | 20.31%
[8 empty] | -24 | 40 | -24,40 | 6.4 | 20.53%
[8 empty] | -24 | 41 | -24,41 | 6.48 | 20.79%
[8 empty] | -24 | 42 | -24,42 | 6.61 | 21.21%
[8 empty] | -24 | 43 | -24,43 | 6.75 | 21.66%
[8 empty] | -24 | 44 | -24,44 | 6.06 | 19.44%
[8 empty] | -24 | 45 | -24,45 | 6.09 | 19.54%
[8 empty] | -24 | 46 | -24,46 | 5.82 | 18.67%
[8 empty] | -24 | 47 | -24,47 | 4.77 | 15.3%
[8 empty] | -24 | 48 | -24,48 | 5.53 | 17.74%
[8 empty] | -24 | 49 | -24,49 | 5.77 | 18.51%
[8 empty] | -24 | 50 | -24,50 | 5.81 | 18.64%
[8 empty] | -24 | 51 | -24,51 | 5.82 | 18.67%
[8 empty] | -24 | 52 | -24,52 | 5.85 | 18.77%
[8 empty] | -24 | 53 | -24,53 | 5.87 | 18.83%
[8 empty] | -24 | 54 | -24,54 | 5.89 | 18.9%
[8 empty] | -24 | 55 | -24,55 | 5.89 | 18.9%
[8 empty] | -24 | 56 | -24,56 | 5.89 | 18.9%
[8 empty] | -24 | 57 | -24,57 | 5.88 | 18.87%
[8 empty] | -24 | 58 | -24,58 | 5.88 | 18.87%
[8 empty] | -24 | 59 | -24,59 | 5.87 | 18.83%
[8 empty] | -24 | 60 | -24,60 | 5.86 | 18.8%
[8 empty] | -24 | 61 | -24,61 | 5.9 | 18.93%
[8 empty] | -24 | 62 | -24,62 | 6.17 | 19.8%
[8 empty] | -24 | 63 | -24,63 | 6.15 | 19.73%
[8 empty] | -24 | 64 | -24,64 | 6.16 | 19.76%
[8 empty] | -24 | 65 | -24,65 | 6.15 | 19.73%
[8 empty] | -24 | 66 | -24,66 | 6.12 | 19.63%
[8 empty] | -24 | 67 | -24,67 | 6.13 | 19.67%
[8 empty] | -24 | 68 | -24,68 | 6.11 | 19.6%
[8 empty] | -24 | 69 | -24,69 | 6.08 | 19.51%
[8 empty] | -24 | 70 | -24,70 | 6.07 | 19.47%
[8 empty] | -24 | 71 | -24,71 | 6.09 | 19.54%
[8 empty] | -24 | 72 | -24,72 | 6.06 | 19.44%
[8 empty] | -24 | 73 | -24,73 | 6.06 | 19.44%
[8 empty] | -24 | 74 | -24,74 | 6.04 | 19.38%
[8 empty] | -24 | 75 | -24,75 | 6.05 | 19.41%
[8 empty] | -24 | 76 | -24,76 | 6.03 | 19.35%
[8 empty] | -24 | 77 | -24,77 | 6.02 | 19.31%
[8 empty] | -24 | 78 | -24,78 | 6.02 | 19.31%
[8 empty] | -24 | 79 | -24,79 | 5.82 | 18.67%
[8 empty] | -24 | 80 | -24,80 | 5.8 | 18.61%
[8 empty] | -24 | 81 | -24,81 | 5.81 | 18.64%
[8 empty] | -24 | 82 | -24,82 | 5.82 | 18.67%
[8 empty] | -24 | 83 | -24,83 | 5.8 | 18.61%
[8 empty] | -24 | 84 | -24,84 | 5.8 | 18.61%
[8 empty] | -24 | 85 | -24,85 | 5.8 | 18.61%
[8 empty] | -24 | 86 | -24,86 | 5.8 | 18.61%
[8 empty] | -24 | 87 | -24,87 | 5.8 | 18.61%
[8 empty] | -24 | 88 | -24,88 | 5.8 | 18.61%
[8 empty] | -24 | 89 | -24,89 | 5.8 | 18.61%
[8 empty] | -24 | 90 | -24,90 | 5.79 | 18.58%
[8 empty] | -24 | 91 | -24,91 | 5.77 | 18.51%
[8 empty] | -24 | 92 | -24,92 | 5.76 | 18.48%
[8 empty] | -24 | 93 | -24,93 | 5.75 | 18.45%
[8 empty] | -24 | 94 | -24,94 | 5.75 | 18.45%
[8 empty] | -24 | 95 | -24,95 | 5.73 | 18.38%
[8 empty] | -24 | 96 | -24,96 | 5.71 | 18.32%
[8 empty] | -24 | 97 | -24,97 | 5.7 | 18.29%
[8 empty] | -24 | 98 | -24,98 | 5.69 | 18.26%
[8 empty] | -24 | 99 | -24,99 | 5.69 | 18.26%
[8 empty] | -24 | 100 | -24,100 | 5.69 | 18.26%
[8 empty] | -24 | 101 | -24,101 | 5.68 | 18.22%
[8 empty] | -24 | 102 | -24,102 | 5.69 | 18.26%
[8 empty] | -24 | 103 | -24,103 | 5.7 | 18.29%
[8 empty] | -24 | 104 | -24,104 | 5.73 | 18.38%
[8 empty] | -24 | 105 | -24,105 | 5.77 | 18.51%
[8 empty] | -24 | 106 | -24,106 | 5.84 | 18.74%
[8 empty] | -24 | 107 | -24,107 | 5.92 | 18.99%
[8 empty] | -24 | 108 | -24,108 | 6 | 19.25%
[8 empty] | -24 | 109 | -24,109 | 6.08 | 19.51%
[8 empty] | -24 | 110 | -24,110 | 6.21 | 19.92%
[8 empty] | -24 | 111 | -24,111 | 6.33 | 20.31%
[8 empty] | -24 | 112 | -24,112 | 6.51 | 20.89%
[8 empty] | -24 | 113 | -24,113 | 6.73 | 21.59%
[8 empty] | -24 | 114 | -24,114 | 5.95 | 19.09%
[8 empty] | -24 | 115 | -24,115 | 6.37 | 20.44%
[8 empty] | -24 | 116 | -24,116 | 6.41 | 20.57%
[8 empty] | -24 | 117 | -24,117 | 6.54 | 20.98%
[8 empty] | -24 | 118 | -24,118 | 6.45 | 20.69%
[8 empty] | -24 | 119 | -24,119 | 6.5 | 20.85%
[8 empty] | -24 | 120 | -24,120 | 6.43 | 20.63%
[8 empty] | -24 | 121 | -24,121 | 6.31 | 20.24%
[8 empty] | -24 | 122 | -24,122 | 6.22 | 19.96%
[8 empty] | -24 | 123 | -24,123 | 6.09 | 19.54%
[8 empty] | -24 | 124 | -24,124 | 6.27 | 20.12%
[8 empty] | -24 | 125 | -24,125 | 6.41 | 20.57%
[8 empty] | -24 | 126 | -24,126 | 6.32 | 20.28%
[8 empty] | -24 | 127 | -24,127 | 6.21 | 19.92%
[8 empty] | -24 | 128 | -24,128 | 6.18 | 19.83%
[8 empty] | -24 | 129 | -24,129 | 6.16 | 19.76%
[8 empty] | -24 | 130 | -24,130 | 6.26 | 20.08%
[8 empty] | -24 | 131 | -24,131 | 6.33 | 20.31%
[8 empty] | -24 | 132 | -24,132 | 6.32 | 20.28%
[8 empty] | -24 | 133 | -24,133 | 6.35 | 20.37%
[8 empty] | -24 | 134 | -24,134 | 6.26 | 20.08%
[8 empty] | -24 | 135 | -24,135 | 6.3 | 20.21%
[8 empty] | -24 | 136 | -24,136 | 6.31 | 20.24%
[8 empty] | -24 | 137 | -24,137 | 6.26 | 20.08%
[8 empty] | -24 | 138 | -24,138 | 6.22 | 19.96%
[8 empty] | -24 | 139 | -24,139 | 5.91 | 18.96%
[8 empty] | -24 | 140 | -24,140 | 5.78 | 18.54%
[8 empty] | -24 | 141 | -24,141 | 5.82 | 18.67%
[8 empty] | -24 | 142 | -24,142 | 6.08 | 19.51%
[8 empty] | -24 | 143 | -24,143 | 6.12 | 19.63%
[8 empty] | -24 | 144 | -24,144 | 6.14 | 19.7%
[8 empty] | -24 | 145 | -24,145 | 6.18 | 19.83%
[8 empty] | -24 | 146 | -24,146 | 6.1 | 19.57%
[8 empty] | -24 | 147 | -24,147 | 5.95 | 19.09%
[8 empty] | -24 | 148 | -24,148 | 5.96 | 19.12%
[8 empty] | -24 | 149 | -24,149 | 5.83 | 18.7%
[8 empty] | -24 | 150 | -24,150 | 5.68 | 18.22%
[8 empty] | -24 | 151 | -24,151 | 5.78 | 18.54%
[8 empty] | -24 | 152 | -24,152 | 6.13 | 19.67%
[8 empty] | -24 | 153 | -24,153 | 6.12 | 19.63%
[8 empty] | -24 | 154 | -24,154 | 6.1 | 19.57%
[8 empty] | -24 | 155 | -24,155 | 6.13 | 19.67%
[8 empty] | -24 | 156 | -24,156 | 6.14 | 19.7%
[8 empty] | -24 | 157 | -24,157 | 6.11 | 19.6%
[8 empty] | -24 | 158 | -24,158 | 6.08 | 19.51%
[8 empty] | -24 | 159 | -24,159 | 6.07 | 19.47%
[8 empty] | -24 | 160 | -24,160 | 6.05 | 19.41%
[8 empty] | -24 | 161 | -24,161 | 6.02 | 19.31%
[8 empty] | -24 | 162 | -24,162 | 5.98 | 19.19%
[8 empty] | -24 | 163 | -24,163 | 5.95 | 19.09%
[8 empty] | -24 | 164 | -24,164 | 5.92 | 18.99%
[8 empty] | -24 | 165 | -24,165 | 5.9 | 18.93%
[8 empty] | -24 | 166 | -24,166 | 5.85 | 18.77%
[8 empty] | -24 | 167 | -24,167 | 5.78 | 18.54%
[8 empty] | -24 | 168 | -24,168 | 5.71 | 18.32%
[8 empty] | -24 | 169 | -24,169 | 5.67 | 18.19%
[8 empty] | -24 | 170 | -24,170 | 5.67 | 18.19%
[8 empty] | -24 | 171 | -24,171 | 5.63 | 18.06%
[8 empty] | -24 | 172 | -24,172 | 5.61 | 18%
[8 empty] | -24 | 173 | -24,173 | 5.59 | 17.93%
[8 empty] | -24 | 174 | -24,174 | 5.57 | 17.87%
[8 empty] | -24 | 175 | -24,175 | 5.54 | 17.77%
[8 empty] | -24 | 176 | -24,176 | 5.53 | 17.74%
[8 empty] | -24 | 177 | -24,177 | 5.5 | 17.65%
[8 empty] | -24 | 178 | -24,178 | 5.48 | 17.58%
[8 empty] | -24 | 179 | -24,179 | 5.46 | 17.52%
[8 empty] | -23 | -180 | -23,-180 | 5.53 | 17.74%
[8 empty] | -23 | -179 | -23,-179 | 5.51 | 17.68%
[8 empty] | -23 | -178 | -23,-178 | 5.48 | 17.58%
[8 empty] | -23 | -177 | -23,-177 | 5.48 | 17.58%
[8 empty] | -23 | -176 | -23,-176 | 5.48 | 17.58%
[8 empty] | -23 | -175 | -23,-175 | 5.48 | 17.58%
[8 empty] | -23 | -174 | -23,-174 | 5.47 | 17.55%
[8 empty] | -23 | -173 | -23,-173 | 5.45 | 17.49%
[8 empty] | -23 | -172 | -23,-172 | 5.44 | 17.45%
[8 empty] | -23 | -171 | -23,-171 | 5.42 | 17.39%
[8 empty] | -23 | -170 | -23,-170 | 5.4 | 17.32%
[8 empty] | -23 | -169 | -23,-169 | 5.4 | 17.32%
[8 empty] | -23 | -168 | -23,-168 | 5.39 | 17.29%
[8 empty] | -23 | -167 | -23,-167 | 5.36 | 17.2%
[8 empty] | -23 | -166 | -23,-166 | 5.36 | 17.2%
[8 empty] | -23 | -165 | -23,-165 | 5.36 | 17.2%
[8 empty] | -23 | -164 | -23,-164 | 5.34 | 17.13%
[8 empty] | -23 | -163 | -23,-163 | 5.35 | 17.16%
[8 empty] | -23 | -162 | -23,-162 | 5.34 | 17.13%
[8 empty] | -23 | -161 | -23,-161 | 5.34 | 17.13%
[8 empty] | -23 | -160 | -23,-160 | 5.35 | 17.16%
[8 empty] | -23 | -159 | -23,-159 | 5.42 | 17.39%
[8 empty] | -23 | -158 | -23,-158 | 5.41 | 17.36%
[8 empty] | -23 | -157 | -23,-157 | 5.41 | 17.36%
[8 empty] | -23 | -156 | -23,-156 | 5.39 | 17.29%
[8 empty] | -23 | -155 | -23,-155 | 5.38 | 17.26%
[8 empty] | -23 | -154 | -23,-154 | 5.37 | 17.23%
[8 empty] | -23 | -153 | -23,-153 | 5.39 | 17.29%
[8 empty] | -23 | -152 | -23,-152 | 5.4 | 17.32%
[8 empty] | -23 | -151 | -23,-151 | 5.39 | 17.29%
[8 empty] | -23 | -150 | -23,-150 | 5.41 | 17.36%
[8 empty] | -23 | -149 | -23,-149 | 5.41 | 17.36%
[8 empty] | -23 | -148 | -23,-148 | 5.41 | 17.36%
[8 empty] | -23 | -147 | -23,-147 | 5.43 | 17.42%
[8 empty] | -23 | -146 | -23,-146 | 5.43 | 17.42%
[8 empty] | -23 | -145 | -23,-145 | 5.44 | 17.45%
[8 empty] | -23 | -144 | -23,-144 | 5.45 | 17.49%
[8 empty] | -23 | -143 | -23,-143 | 5.47 | 17.55%
[8 empty] | -23 | -142 | -23,-142 | 5.49 | 17.61%
[8 empty] | -23 | -141 | -23,-141 | 5.49 | 17.61%
[8 empty] | -23 | -140 | -23,-140 | 5.55 | 17.81%
[8 empty] | -23 | -139 | -23,-139 | 5.58 | 17.9%
[8 empty] | -23 | -138 | -23,-138 | 5.61 | 18%
[8 empty] | -23 | -137 | -23,-137 | 5.65 | 18.13%
[8 empty] | -23 | -136 | -23,-136 | 5.67 | 18.19%
[8 empty] | -23 | -135 | -23,-135 | 5.69 | 18.26%
[8 empty] | -23 | -134 | -23,-134 | 5.72 | 18.35%
[8 empty] | -23 | -133 | -23,-133 | 5.75 | 18.45%
[8 empty] | -23 | -132 | -23,-132 | 5.78 | 18.54%
[8 empty] | -23 | -131 | -23,-131 | 5.82 | 18.67%
[8 empty] | -23 | -130 | -23,-130 | 5.87 | 18.83%
[8 empty] | -23 | -129 | -23,-129 | 5.92 | 18.99%
[8 empty] | -23 | -128 | -23,-128 | 5.95 | 19.09%
[8 empty] | -23 | -127 | -23,-127 | 5.99 | 19.22%
[8 empty] | -23 | -126 | -23,-126 | 6.03 | 19.35%
[8 empty] | -23 | -125 | -23,-125 | 6.05 | 19.41%
[8 empty] | -23 | -124 | -23,-124 | 6.1 | 19.57%
[8 empty] | -23 | -123 | -23,-123 | 6.14 | 19.7%
[8 empty] | -23 | -122 | -23,-122 | 6.18 | 19.83%
[8 empty] | -23 | -121 | -23,-121 | 6.21 | 19.92%
[8 empty] | -23 | -120 | -23,-120 | 6.24 | 20.02%
[8 empty] | -23 | -119 | -23,-119 | 6.27 | 20.12%
[8 empty] | -23 | -118 | -23,-118 | 6.29 | 20.18%
[8 empty] | -23 | -117 | -23,-117 | 6.29 | 20.18%
[8 empty] | -23 | -116 | -23,-116 | 6.3 | 20.21%
[8 empty] | -23 | -115 | -23,-115 | 6.31 | 20.24%
[8 empty] | -23 | -114 | -23,-114 | 6.32 | 20.28%
[8 empty] | -23 | -113 | -23,-113 | 6.34 | 20.34%
[8 empty] | -23 | -112 | -23,-112 | 6.34 | 20.34%
[8 empty] | -23 | -111 | -23,-111 | 6.33 | 20.31%
[8 empty] | -23 | -110 | -23,-110 | 6.34 | 20.34%
[8 empty] | -23 | -109 | -23,-109 | 6.33 | 20.31%
[8 empty] | -23 | -108 | -23,-108 | 6.33 | 20.31%
[8 empty] | -23 | -107 | -23,-107 | 6.32 | 20.28%
[8 empty] | -23 | -106 | -23,-106 | 6.32 | 20.28%
[8 empty] | -23 | -105 | -23,-105 | 6.32 | 20.28%
[8 empty] | -23 | -104 | -23,-104 | 6.29 | 20.18%
[8 empty] | -23 | -103 | -23,-103 | 6.28 | 20.15%
[8 empty] | -23 | -102 | -23,-102 | 6.28 | 20.15%
[8 empty] | -23 | -101 | -23,-101 | 6.27 | 20.12%
[8 empty] | -23 | -100 | -23,-100 | 6.25 | 20.05%
[8 empty] | -23 | -99 | -23,-99 | 6.22 | 19.96%
[8 empty] | -23 | -98 | -23,-98 | 6.19 | 19.86%
[8 empty] | -23 | -97 | -23,-97 | 6.16 | 19.76%
[8 empty] | -23 | -96 | -23,-96 | 6.12 | 19.63%
[8 empty] | -23 | -95 | -23,-95 | 6.08 | 19.51%
[8 empty] | -23 | -94 | -23,-94 | 6.03 | 19.35%
[8 empty] | -23 | -93 | -23,-93 | 6 | 19.25%
[8 empty] | -23 | -92 | -23,-92 | 5.95 | 19.09%
[8 empty] | -23 | -91 | -23,-91 | 5.9 | 18.93%
[8 empty] | -23 | -90 | -23,-90 | 5.84 | 18.74%
[8 empty] | -23 | -89 | -23,-89 | 5.78 | 18.54%
[8 empty] | -23 | -88 | -23,-88 | 5.72 | 18.35%
[8 empty] | -23 | -87 | -23,-87 | 5.67 | 18.19%
[8 empty] | -23 | -86 | -23,-86 | 5.61 | 18%
[8 empty] | -23 | -85 | -23,-85 | 5.57 | 17.87%
[8 empty] | -23 | -84 | -23,-84 | 5.52 | 17.71%
[8 empty] | -23 | -83 | -23,-83 | 5.47 | 17.55%
[8 empty] | -23 | -82 | -23,-82 | 5.43 | 17.42%
[8 empty] | -23 | -81 | -23,-81 | 5.37 | 17.23%
[8 empty] | -23 | -80 | -23,-80 | 5.33 | 17.1%
[8 empty] | -23 | -79 | -23,-79 | 5.27 | 16.91%
[8 empty] | -23 | -78 | -23,-78 | 5.21 | 16.72%
[8 empty] | -23 | -77 | -23,-77 | 5.14 | 16.49%
[8 empty] | -23 | -76 | -23,-76 | 5.06 | 16.23%
[8 empty] | -23 | -75 | -23,-75 | 4.97 | 15.95%
[8 empty] | -23 | -74 | -23,-74 | 4.9 | 15.72%
[8 empty] | -23 | -73 | -23,-73 | 4.86 | 15.59%
[8 empty] | -23 | -72 | -23,-72 | 4.89 | 15.69%
[8 empty] | -23 | -71 | -23,-71 | 5.5 | 17.65%
[8 empty] | -23 | -70 | -23,-70 | 6.59 | 21.14%
[8 empty] | -23 | -69 | -23,-69 | 7.3 | 23.42%
[8 empty] | -23 | -68 | -23,-68 | 7.31 | 23.45%
[8 empty] | -23 | -67 | -23,-67 | 7.05 | 22.62%
[8 empty] | -23 | -66 | -23,-66 | 6.79 | 21.78%
[8 empty] | -23 | -65 | -23,-65 | 5.6 | 17.97%
[8 empty] | -23 | -64 | -23,-64 | 4.76 | 15.27%
[8 empty] | -23 | -63 | -23,-63 | 5 | 16.04%
[8 empty] | -23 | -62 | -23,-62 | 5.06 | 16.23%
[8 empty] | -23 | -61 | -23,-61 | 5.04 | 16.17%
[8 empty] | -23 | -60 | -23,-60 | 5.06 | 16.23%
[8 empty] | -23 | -59 | -23,-59 | 5.13 | 16.46%
[8 empty] | -23 | -58 | -23,-58 | 5.19 | 16.65%
[8 empty] | -23 | -57 | -23,-57 | 5.2 | 16.68%
[8 empty] | -23 | -56 | -23,-56 | 5.18 | 16.62%
[8 empty] | -23 | -55 | -23,-55 | 5.15 | 16.52%
[8 empty] | -23 | -54 | -23,-54 | 5.21 | 16.72%
[8 empty] | -23 | -53 | -23,-53 | 5.24 | 16.81%
[8 empty] | -23 | -52 | -23,-52 | 5.28 | 16.94%
[8 empty] | -23 | -51 | -23,-51 | 5.3 | 17%
[8 empty] | -23 | -50 | -23,-50 | 5.3 | 17%
[8 empty] | -23 | -49 | -23,-49 | 5.32 | 17.07%
[8 empty] | -23 | -48 | -23,-48 | 5.29 | 16.97%
[8 empty] | -23 | -47 | -23,-47 | 5.32 | 17.07%
[8 empty] | -23 | -46 | -23,-46 | 5.09 | 16.33%
[8 empty] | -23 | -45 | -23,-45 | 4.92 | 15.78%
[8 empty] | -23 | -44 | -23,-44 | 4.69 | 15.05%
[8 empty] | -23 | -43 | -23,-43 | 4.65 | 14.92%
[8 empty] | -23 | -42 | -23,-42 | 4.81 | 15.43%
[8 empty] | -23 | -41 | -23,-41 | 5.54 | 17.77%
[8 empty] | -23 | -40 | -23,-40 | 5.71 | 18.32%
[8 empty] | -23 | -39 | -23,-39 | 5.72 | 18.35%
[8 empty] | -23 | -38 | -23,-38 | 5.71 | 18.32%
[8 empty] | -23 | -37 | -23,-37 | 5.73 | 18.38%
[8 empty] | -23 | -36 | -23,-36 | 5.79 | 18.58%
[8 empty] | -23 | -35 | -23,-35 | 5.83 | 18.7%
[8 empty] | -23 | -34 | -23,-34 | 5.86 | 18.8%
[8 empty] | -23 | -33 | -23,-33 | 5.92 | 18.99%
[8 empty] | -23 | -32 | -23,-32 | 5.97 | 19.15%
[8 empty] | -23 | -31 | -23,-31 | 6.01 | 19.28%
[8 empty] | -23 | -30 | -23,-30 | 6.06 | 19.44%
[8 empty] | -23 | -29 | -23,-29 | 6.11 | 19.6%
[8 empty] | -23 | -28 | -23,-28 | 6.15 | 19.73%
[8 empty] | -23 | -27 | -23,-27 | 6.18 | 19.83%
[8 empty] | -23 | -26 | -23,-26 | 6.2 | 19.89%
[8 empty] | -23 | -25 | -23,-25 | 6.23 | 19.99%
[8 empty] | -23 | -24 | -23,-24 | 6.29 | 20.18%
[8 empty] | -23 | -23 | -23,-23 | 6.31 | 20.24%
[8 empty] | -23 | -22 | -23,-22 | 6.33 | 20.31%
[8 empty] | -23 | -21 | -23,-21 | 6.34 | 20.34%
[8 empty] | -23 | -20 | -23,-20 | 6.35 | 20.37%
[8 empty] | -23 | -19 | -23,-19 | 6.35 | 20.37%
[8 empty] | -23 | -18 | -23,-18 | 6.36 | 20.41%
[8 empty] | -23 | -17 | -23,-17 | 6.36 | 20.41%
[8 empty] | -23 | -16 | -23,-16 | 6.36 | 20.41%
[8 empty] | -23 | -15 | -23,-15 | 6.33 | 20.31%
[8 empty] | -23 | -14 | -23,-14 | 6.3 | 20.21%
[8 empty] | -23 | -13 | -23,-13 | 6.28 | 20.15%
[8 empty] | -23 | -12 | -23,-12 | 6.27 | 20.12%
[8 empty] | -23 | -11 | -23,-11 | 6.23 | 19.99%
[8 empty] | -23 | -10 | -23,-10 | 6.19 | 19.86%
[8 empty] | -23 | -9 | -23,-9 | 6.15 | 19.73%
[8 empty] | -23 | -8 | -23,-8 | 6.11 | 19.6%
[8 empty] | -23 | -7 | -23,-7 | 6.07 | 19.47%
[8 empty] | -23 | -6 | -23,-6 | 6.01 | 19.28%
[8 empty] | -23 | -5 | -23,-5 | 5.94 | 19.06%
[8 empty] | -23 | -4 | -23,-4 | 5.88 | 18.87%
[8 empty] | -23 | -3 | -23,-3 | 5.82 | 18.67%
[8 empty] | -23 | -2 | -23,-2 | 5.77 | 18.51%
[8 empty] | -23 | -1 | -23,-1 | 5.71 | 18.32%
[8 empty] | -23 | 0 | -23,0 | 5.66 | 18.16%
[8 empty] | -23 | 1 | -23,1 | 5.63 | 18.06%
[8 empty] | -23 | 2 | -23,2 | 5.61 | 18%
[8 empty] | -23 | 3 | -23,3 | 5.59 | 17.93%
[8 empty] | -23 | 4 | -23,4 | 5.59 | 17.93%
[8 empty] | -23 | 5 | -23,5 | 5.61 | 18%
[8 empty] | -23 | 6 | -23,6 | 5.66 | 18.16%
[8 empty] | -23 | 7 | -23,7 | 5.73 | 18.38%
[8 empty] | -23 | 8 | -23,8 | 5.81 | 18.64%
[8 empty] | -23 | 9 | -23,9 | 5.91 | 18.96%
[8 empty] | -23 | 10 | -23,10 | 6.04 | 19.38%
[8 empty] | -23 | 11 | -23,11 | 6.12 | 19.63%
[8 empty] | -23 | 12 | -23,12 | 6.07 | 19.47%
[8 empty] | -23 | 13 | -23,13 | 5.8 | 18.61%
[8 empty] | -23 | 14 | -23,14 | 5.23 | 16.78%
[8 empty] | -23 | 15 | -23,15 | 6.38 | 20.47%
[8 empty] | -23 | 16 | -23,16 | 6.54 | 20.98%
[8 empty] | -23 | 17 | -23,17 | 6.63 | 21.27%
[8 empty] | -23 | 18 | -23,18 | 6.53 | 20.95%
[8 empty] | -23 | 19 | -23,19 | 6.51 | 20.89%
[8 empty] | -23 | 20 | -23,20 | 6.37 | 20.44%
[8 empty] | -23 | 21 | -23,21 | 6.3 | 20.21%
[8 empty] | -23 | 22 | -23,22 | 6.24 | 20.02%
[8 empty] | -23 | 23 | -23,23 | 6.23 | 19.99%
[8 empty] | -23 | 24 | -23,24 | 6.21 | 19.92%
[8 empty] | -23 | 25 | -23,25 | 6.2 | 19.89%
[8 empty] | -23 | 26 | -23,26 | 6.14 | 19.7%
[8 empty] | -23 | 27 | -23,27 | 6.02 | 19.31%
[8 empty] | -23 | 28 | -23,28 | 5.96 | 19.12%
[8 empty] | -23 | 29 | -23,29 | 5.89 | 18.9%
[8 empty] | -23 | 30 | -23,30 | 5.71 | 18.32%
[8 empty] | -23 | 31 | -23,31 | 5.5 | 17.65%
[8 empty] | -23 | 32 | -23,32 | 5.56 | 17.84%
[8 empty] | -23 | 33 | -23,33 | 5.67 | 18.19%
[8 empty] | -23 | 34 | -23,34 | 5.61 | 18%
[8 empty] | -23 | 35 | -23,35 | 5.44 | 17.45%
[8 empty] | -23 | 36 | -23,36 | 6.25 | 20.05%
[8 empty] | -23 | 37 | -23,37 | 6.34 | 20.34%
[8 empty] | -23 | 38 | -23,38 | 6.38 | 20.47%
[8 empty] | -23 | 39 | -23,39 | 6.44 | 20.66%
[8 empty] | -23 | 40 | -23,40 | 6.51 | 20.89%
[8 empty] | -23 | 41 | -23,41 | 6.62 | 21.24%
[8 empty] | -23 | 42 | -23,42 | 6.75 | 21.66%
[8 empty] | -23 | 43 | -23,43 | 6.65 | 21.34%
[8 empty] | -23 | 44 | -23,44 | 6.1 | 19.57%
[8 empty] | -23 | 45 | -23,45 | 6.13 | 19.67%
[8 empty] | -23 | 46 | -23,46 | 6.03 | 19.35%
[8 empty] | -23 | 47 | -23,47 | 5.09 | 16.33%
[8 empty] | -23 | 48 | -23,48 | 5.4 | 17.32%
[8 empty] | -23 | 49 | -23,49 | 5.82 | 18.67%
[8 empty] | -23 | 50 | -23,50 | 5.93 | 19.03%
[8 empty] | -23 | 51 | -23,51 | 5.95 | 19.09%
[8 empty] | -23 | 52 | -23,52 | 5.99 | 19.22%
[8 empty] | -23 | 53 | -23,53 | 6.02 | 19.31%
[8 empty] | -23 | 54 | -23,54 | 6.05 | 19.41%
[8 empty] | -23 | 55 | -23,55 | 6.09 | 19.54%
[8 empty] | -23 | 56 | -23,56 | 6.06 | 19.44%
[8 empty] | -23 | 57 | -23,57 | 6.03 | 19.35%
[8 empty] | -23 | 58 | -23,58 | 6.01 | 19.28%
[8 empty] | -23 | 59 | -23,59 | 6 | 19.25%
[8 empty] | -23 | 60 | -23,60 | 6 | 19.25%
[8 empty] | -23 | 61 | -23,61 | 6.02 | 19.31%
[8 empty] | -23 | 62 | -23,62 | 6.3 | 20.21%
[8 empty] | -23 | 63 | -23,63 | 6.28 | 20.15%
[8 empty] | -23 | 64 | -23,64 | 6.29 | 20.18%
[8 empty] | -23 | 65 | -23,65 | 6.28 | 20.15%
[8 empty] | -23 | 66 | -23,66 | 6.28 | 20.15%
[8 empty] | -23 | 67 | -23,67 | 6.26 | 20.08%
[8 empty] | -23 | 68 | -23,68 | 6.25 | 20.05%
[8 empty] | -23 | 69 | -23,69 | 6.24 | 20.02%
[8 empty] | -23 | 70 | -23,70 | 6.23 | 19.99%
[8 empty] | -23 | 71 | -23,71 | 6.22 | 19.96%
[8 empty] | -23 | 72 | -23,72 | 6.2 | 19.89%
[8 empty] | -23 | 73 | -23,73 | 6.19 | 19.86%
[8 empty] | -23 | 74 | -23,74 | 6.19 | 19.86%
[8 empty] | -23 | 75 | -23,75 | 6.17 | 19.8%
[8 empty] | -23 | 76 | -23,76 | 6.16 | 19.76%
[8 empty] | -23 | 77 | -23,77 | 6.16 | 19.76%
[8 empty] | -23 | 78 | -23,78 | 5.99 | 19.22%
[8 empty] | -23 | 79 | -23,79 | 5.93 | 19.03%
[8 empty] | -23 | 80 | -23,80 | 5.92 | 18.99%
[8 empty] | -23 | 81 | -23,81 | 5.94 | 19.06%
[8 empty] | -23 | 82 | -23,82 | 5.93 | 19.03%
[8 empty] | -23 | 83 | -23,83 | 5.93 | 19.03%
[8 empty] | -23 | 84 | -23,84 | 5.91 | 18.96%
[8 empty] | -23 | 85 | -23,85 | 5.91 | 18.96%
[8 empty] | -23 | 86 | -23,86 | 5.9 | 18.93%
[8 empty] | -23 | 87 | -23,87 | 5.91 | 18.96%
[8 empty] | -23 | 88 | -23,88 | 5.92 | 18.99%
[8 empty] | -23 | 89 | -23,89 | 5.91 | 18.96%
[8 empty] | -23 | 90 | -23,90 | 5.91 | 18.96%
[8 empty] | -23 | 91 | -23,91 | 5.91 | 18.96%
[8 empty] | -23 | 92 | -23,92 | 5.88 | 18.87%
[8 empty] | -23 | 93 | -23,93 | 5.87 | 18.83%
[8 empty] | -23 | 94 | -23,94 | 5.85 | 18.77%
[8 empty] | -23 | 95 | -23,95 | 5.84 | 18.74%
[8 empty] | -23 | 96 | -23,96 | 5.83 | 18.7%
[8 empty] | -23 | 97 | -23,97 | 5.83 | 18.7%
[8 empty] | -23 | 98 | -23,98 | 5.83 | 18.7%
[8 empty] | -23 | 99 | -23,99 | 5.82 | 18.67%
[8 empty] | -23 | 100 | -23,100 | 5.81 | 18.64%
[8 empty] | -23 | 101 | -23,101 | 5.8 | 18.61%
[8 empty] | -23 | 102 | -23,102 | 5.81 | 18.64%
[8 empty] | -23 | 103 | -23,103 | 5.83 | 18.7%
[8 empty] | -23 | 104 | -23,104 | 5.86 | 18.8%
[8 empty] | -23 | 105 | -23,105 | 5.9 | 18.93%
[8 empty] | -23 | 106 | -23,106 | 5.96 | 19.12%
[8 empty] | -23 | 107 | -23,107 | 6.04 | 19.38%
[8 empty] | -23 | 108 | -23,108 | 6.12 | 19.63%
[8 empty] | -23 | 109 | -23,109 | 6.22 | 19.96%
[8 empty] | -23 | 110 | -23,110 | 6.34 | 20.34%
[8 empty] | -23 | 111 | -23,111 | 6.47 | 20.76%
[8 empty] | -23 | 112 | -23,112 | 6.64 | 21.3%
[8 empty] | -23 | 113 | -23,113 | 6.83 | 21.91%
[8 empty] | -23 | 114 | -23,114 | 5.93 | 19.03%
[8 empty] | -23 | 115 | -23,115 | 6.59 | 21.14%
[8 empty] | -23 | 116 | -23,116 | 6.59 | 21.14%
[8 empty] | -23 | 117 | -23,117 | 6.62 | 21.24%
[8 empty] | -23 | 118 | -23,118 | 6.63 | 21.27%
[8 empty] | -23 | 119 | -23,119 | 6.57 | 21.08%
[8 empty] | -23 | 120 | -23,120 | 6.51 | 20.89%
[8 empty] | -23 | 121 | -23,121 | 6.44 | 20.66%
[8 empty] | -23 | 122 | -23,122 | 6.33 | 20.31%
[8 empty] | -23 | 123 | -23,123 | 6.27 | 20.12%
[8 empty] | -23 | 124 | -23,124 | 6.32 | 20.28%
[8 empty] | -23 | 125 | -23,125 | 6.4 | 20.53%
[8 empty] | -23 | 126 | -23,126 | 6.39 | 20.5%
[8 empty] | -23 | 127 | -23,127 | 6.28 | 20.15%
[8 empty] | -23 | 128 | -23,128 | 6.19 | 19.86%
[8 empty] | -23 | 129 | -23,129 | 6.1 | 19.57%
[8 empty] | -23 | 130 | -23,130 | 6.42 | 20.6%
[8 empty] | -23 | 131 | -23,131 | 6.39 | 20.5%
[8 empty] | -23 | 132 | -23,132 | 6.37 | 20.44%
[8 empty] | -23 | 133 | -23,133 | 6.43 | 20.63%
[8 empty] | -23 | 134 | -23,134 | 6.48 | 20.79%
[8 empty] | -23 | 135 | -23,135 | 6.43 | 20.63%
[8 empty] | -23 | 136 | -23,136 | 6.38 | 20.47%
[8 empty] | -23 | 137 | -23,137 | 6.32 | 20.28%
[8 empty] | -23 | 138 | -23,138 | 6.18 | 19.83%
[8 empty] | -23 | 139 | -23,139 | 6.08 | 19.51%
[8 empty] | -23 | 140 | -23,140 | 6.06 | 19.44%
[8 empty] | -23 | 141 | -23,141 | 6.1 | 19.57%
[8 empty] | -23 | 142 | -23,142 | 6.05 | 19.41%
[8 empty] | -23 | 143 | -23,143 | 6.13 | 19.67%
[8 empty] | -23 | 144 | -23,144 | 6.26 | 20.08%
[8 empty] | -23 | 145 | -23,145 | 6.21 | 19.92%
[8 empty] | -23 | 146 | -23,146 | 6.19 | 19.86%
[8 empty] | -23 | 147 | -23,147 | 6.1 | 19.57%
[8 empty] | -23 | 148 | -23,148 | 6.01 | 19.28%
[8 empty] | -23 | 149 | -23,149 | 5.82 | 18.67%
[8 empty] | -23 | 150 | -23,150 | 5.66 | 18.16%
[8 empty] | -23 | 151 | -23,151 | 6.25 | 20.05%
[8 empty] | -23 | 152 | -23,152 | 6.28 | 20.15%
[8 empty] | -23 | 153 | -23,153 | 6.24 | 20.02%
[8 empty] | -23 | 154 | -23,154 | 6.22 | 19.96%
[8 empty] | -23 | 155 | -23,155 | 6.24 | 20.02%
[8 empty] | -23 | 156 | -23,156 | 6.24 | 20.02%
[8 empty] | -23 | 157 | -23,157 | 6.21 | 19.92%
[8 empty] | -23 | 158 | -23,158 | 6.18 | 19.83%
[8 empty] | -23 | 159 | -23,159 | 6.16 | 19.76%
[8 empty] | -23 | 160 | -23,160 | 6.14 | 19.7%
[8 empty] | -23 | 161 | -23,161 | 6.11 | 19.6%
[8 empty] | -23 | 162 | -23,162 | 6.08 | 19.51%
[8 empty] | -23 | 163 | -23,163 | 6.08 | 19.51%
[8 empty] | -23 | 164 | -23,164 | 6.07 | 19.47%
[8 empty] | -23 | 165 | -23,165 | 6.07 | 19.47%
[8 empty] | -23 | 166 | -23,166 | 5.95 | 19.09%
[8 empty] | -23 | 167 | -23,167 | 5.77 | 18.51%
[8 empty] | -23 | 168 | -23,168 | 5.73 | 18.38%
[8 empty] | -23 | 169 | -23,169 | 5.75 | 18.45%
[8 empty] | -23 | 170 | -23,170 | 5.74 | 18.42%
[8 empty] | -23 | 171 | -23,171 | 5.71 | 18.32%
[8 empty] | -23 | 172 | -23,172 | 5.69 | 18.26%
[8 empty] | -23 | 173 | -23,173 | 5.67 | 18.19%
[8 empty] | -23 | 174 | -23,174 | 5.66 | 18.16%
[8 empty] | -23 | 175 | -23,175 | 5.63 | 18.06%
[8 empty] | -23 | 176 | -23,176 | 5.61 | 18%
[8 empty] | -23 | 177 | -23,177 | 5.59 | 17.93%
[8 empty] | -23 | 178 | -23,178 | 5.56 | 17.84%
[8 empty] | -23 | 179 | -23,179 | 5.55 | 17.81%
[8 empty] | -22 | -180 | -22,-180 | 5.53 | 17.74%
[8 empty] | -22 | -179 | -22,-179 | 5.52 | 17.71%
[8 empty] | -22 | -178 | -22,-178 | 5.49 | 17.61%
[8 empty] | -22 | -177 | -22,-177 | 5.5 | 17.65%
[8 empty] | -22 | -176 | -22,-176 | 5.5 | 17.65%
[8 empty] | -22 | -175 | -22,-175 | 5.43 | 17.42%
[8 empty] | -22 | -174 | -22,-174 | 5.48 | 17.58%
[8 empty] | -22 | -173 | -22,-173 | 5.47 | 17.55%
[8 empty] | -22 | -172 | -22,-172 | 5.45 | 17.49%
[8 empty] | -22 | -171 | -22,-171 | 5.43 | 17.42%
[8 empty] | -22 | -170 | -22,-170 | 5.41 | 17.36%
[8 empty] | -22 | -169 | -22,-169 | 5.4 | 17.32%
[8 empty] | -22 | -168 | -22,-168 | 5.41 | 17.36%
[8 empty] | -22 | -167 | -22,-167 | 5.4 | 17.32%
[8 empty] | -22 | -166 | -22,-166 | 5.41 | 17.36%
[8 empty] | -22 | -165 | -22,-165 | 5.4 | 17.32%
[8 empty] | -22 | -164 | -22,-164 | 5.39 | 17.29%
[8 empty] | -22 | -163 | -22,-163 | 5.41 | 17.36%
[8 empty] | -22 | -162 | -22,-162 | 5.42 | 17.39%
[8 empty] | -22 | -161 | -22,-161 | 5.42 | 17.39%
[8 empty] | -22 | -160 | -22,-160 | 5.41 | 17.36%
[8 empty] | -22 | -159 | -22,-159 | 5.47 | 17.55%
[8 empty] | -22 | -158 | -22,-158 | 5.47 | 17.55%
[8 empty] | -22 | -157 | -22,-157 | 5.47 | 17.55%
[8 empty] | -22 | -156 | -22,-156 | 5.47 | 17.55%
[8 empty] | -22 | -155 | -22,-155 | 5.45 | 17.49%
[8 empty] | -22 | -154 | -22,-154 | 5.46 | 17.52%
[8 empty] | -22 | -153 | -22,-153 | 5.47 | 17.55%
[8 empty] | -22 | -152 | -22,-152 | 5.47 | 17.55%
[8 empty] | -22 | -151 | -22,-151 | 5.48 | 17.58%
[8 empty] | -22 | -150 | -22,-150 | 5.49 | 17.61%
[8 empty] | -22 | -149 | -22,-149 | 5.49 | 17.61%
[8 empty] | -22 | -148 | -22,-148 | 5.5 | 17.65%
[8 empty] | -22 | -147 | -22,-147 | 5.51 | 17.68%
[8 empty] | -22 | -146 | -22,-146 | 5.53 | 17.74%
[8 empty] | -22 | -145 | -22,-145 | 5.55 | 17.81%
[8 empty] | -22 | -144 | -22,-144 | 5.56 | 17.84%
[8 empty] | -22 | -143 | -22,-143 | 5.58 | 17.9%
[8 empty] | -22 | -142 | -22,-142 | 5.59 | 17.93%
[8 empty] | -22 | -141 | -22,-141 | 5.63 | 18.06%
[8 empty] | -22 | -140 | -22,-140 | 5.67 | 18.19%
[8 empty] | -22 | -139 | -22,-139 | 5.71 | 18.32%
[8 empty] | -22 | -138 | -22,-138 | 5.74 | 18.42%
[8 empty] | -22 | -137 | -22,-137 | 5.76 | 18.48%
[8 empty] | -22 | -136 | -22,-136 | 5.78 | 18.54%
[8 empty] | -22 | -135 | -22,-135 | 5.8 | 18.61%
[8 empty] | -22 | -134 | -22,-134 | 5.83 | 18.7%
[8 empty] | -22 | -133 | -22,-133 | 5.87 | 18.83%
[8 empty] | -22 | -132 | -22,-132 | 5.89 | 18.9%
[8 empty] | -22 | -131 | -22,-131 | 5.94 | 19.06%
[8 empty] | -22 | -130 | -22,-130 | 5.98 | 19.19%
[8 empty] | -22 | -129 | -22,-129 | 6.03 | 19.35%
[8 empty] | -22 | -128 | -22,-128 | 6.07 | 19.47%
[8 empty] | -22 | -127 | -22,-127 | 6.12 | 19.63%
[8 empty] | -22 | -126 | -22,-126 | 6.15 | 19.73%
[8 empty] | -22 | -125 | -22,-125 | 6.18 | 19.83%
[8 empty] | -22 | -124 | -22,-124 | 6.22 | 19.96%
[8 empty] | -22 | -123 | -22,-123 | 6.26 | 20.08%
[8 empty] | -22 | -122 | -22,-122 | 6.29 | 20.18%
[8 empty] | -22 | -121 | -22,-121 | 6.33 | 20.31%
[8 empty] | -22 | -120 | -22,-120 | 6.36 | 20.41%
[8 empty] | -22 | -119 | -22,-119 | 6.37 | 20.44%
[8 empty] | -22 | -118 | -22,-118 | 6.38 | 20.47%
[8 empty] | -22 | -117 | -22,-117 | 6.38 | 20.47%
[8 empty] | -22 | -116 | -22,-116 | 6.38 | 20.47%
[8 empty] | -22 | -115 | -22,-115 | 6.39 | 20.5%
[8 empty] | -22 | -114 | -22,-114 | 6.39 | 20.5%
[8 empty] | -22 | -113 | -22,-113 | 6.4 | 20.53%
[8 empty] | -22 | -112 | -22,-112 | 6.39 | 20.5%
[8 empty] | -22 | -111 | -22,-111 | 6.4 | 20.53%
[8 empty] | -22 | -110 | -22,-110 | 6.4 | 20.53%
[8 empty] | -22 | -109 | -22,-109 | 6.39 | 20.5%
[8 empty] | -22 | -108 | -22,-108 | 6.38 | 20.47%
[8 empty] | -22 | -107 | -22,-107 | 6.36 | 20.41%
[8 empty] | -22 | -106 | -22,-106 | 6.34 | 20.34%
[8 empty] | -22 | -105 | -22,-105 | 6.34 | 20.34%
[8 empty] | -22 | -104 | -22,-104 | 6.34 | 20.34%
[8 empty] | -22 | -103 | -22,-103 | 6.32 | 20.28%
[8 empty] | -22 | -102 | -22,-102 | 6.3 | 20.21%
[8 empty] | -22 | -101 | -22,-101 | 6.29 | 20.18%
[8 empty] | -22 | -100 | -22,-100 | 6.27 | 20.12%
[8 empty] | -22 | -99 | -22,-99 | 6.23 | 19.99%
[8 empty] | -22 | -98 | -22,-98 | 6.2 | 19.89%
[8 empty] | -22 | -97 | -22,-97 | 6.17 | 19.8%
[8 empty] | -22 | -96 | -22,-96 | 6.14 | 19.7%
[8 empty] | -22 | -95 | -22,-95 | 6.1 | 19.57%
[8 empty] | -22 | -94 | -22,-94 | 6.05 | 19.41%
[8 empty] | -22 | -93 | -22,-93 | 6 | 19.25%
[8 empty] | -22 | -92 | -22,-92 | 5.93 | 19.03%
[8 empty] | -22 | -91 | -22,-91 | 5.87 | 18.83%
[8 empty] | -22 | -90 | -22,-90 | 5.81 | 18.64%
[8 empty] | -22 | -89 | -22,-89 | 5.74 | 18.42%
[8 empty] | -22 | -88 | -22,-88 | 5.68 | 18.22%
[8 empty] | -22 | -87 | -22,-87 | 5.62 | 18.03%
[8 empty] | -22 | -86 | -22,-86 | 5.57 | 17.87%
[8 empty] | -22 | -85 | -22,-85 | 5.52 | 17.71%
[8 empty] | -22 | -84 | -22,-84 | 5.47 | 17.55%
[8 empty] | -22 | -83 | -22,-83 | 5.41 | 17.36%
[8 empty] | -22 | -82 | -22,-82 | 5.35 | 17.16%
[8 empty] | -22 | -81 | -22,-81 | 5.29 | 16.97%
[8 empty] | -22 | -80 | -22,-80 | 5.22 | 16.75%
[8 empty] | -22 | -79 | -22,-79 | 5.17 | 16.59%
[8 empty] | -22 | -78 | -22,-78 | 5.11 | 16.39%
[8 empty] | -22 | -77 | -22,-77 | 5.05 | 16.2%
[8 empty] | -22 | -76 | -22,-76 | 4.98 | 15.98%
[8 empty] | -22 | -75 | -22,-75 | 4.92 | 15.78%
[8 empty] | -22 | -74 | -22,-74 | 4.88 | 15.66%
[8 empty] | -22 | -73 | -22,-73 | 4.89 | 15.69%
[8 empty] | -22 | -72 | -22,-72 | 4.94 | 15.85%
[8 empty] | -22 | -71 | -22,-71 | 5.39 | 17.29%
[8 empty] | -22 | -70 | -22,-70 | 6.41 | 20.57%
[8 empty] | -22 | -69 | -22,-69 | 7.18 | 23.04%
[8 empty] | -22 | -68 | -22,-68 | 7.11 | 22.81%
[8 empty] | -22 | -67 | -22,-67 | 7.01 | 22.49%
[8 empty] | -22 | -66 | -22,-66 | 6.81 | 21.85%
[8 empty] | -22 | -65 | -22,-65 | 6.23 | 19.99%
[8 empty] | -22 | -64 | -22,-64 | 5.05 | 16.2%
[8 empty] | -22 | -63 | -22,-63 | 5.01 | 16.07%
[8 empty] | -22 | -62 | -22,-62 | 5.04 | 16.17%
[8 empty] | -22 | -61 | -22,-61 | 5.03 | 16.14%
[8 empty] | -22 | -60 | -22,-60 | 5.11 | 16.39%
[8 empty] | -22 | -59 | -22,-59 | 5.16 | 16.55%
[8 empty] | -22 | -58 | -22,-58 | 5.21 | 16.72%
[8 empty] | -22 | -57 | -22,-57 | 5.2 | 16.68%
[8 empty] | -22 | -56 | -22,-56 | 5.24 | 16.81%
[8 empty] | -22 | -55 | -22,-55 | 5.25 | 16.84%
[8 empty] | -22 | -54 | -22,-54 | 5.25 | 16.84%
[8 empty] | -22 | -53 | -22,-53 | 5.3 | 17%
[8 empty] | -22 | -52 | -22,-52 | 5.34 | 17.13%
[8 empty] | -22 | -51 | -22,-51 | 5.39 | 17.29%
[8 empty] | -22 | -50 | -22,-50 | 5.41 | 17.36%
[8 empty] | -22 | -49 | -22,-49 | 5.44 | 17.45%
[8 empty] | -22 | -48 | -22,-48 | 5.45 | 17.49%
[8 empty] | -22 | -47 | -22,-47 | 5.36 | 17.2%
[8 empty] | -22 | -46 | -22,-46 | 5.25 | 16.84%
[8 empty] | -22 | -45 | -22,-45 | 5.23 | 16.78%
[8 empty] | -22 | -44 | -22,-44 | 4.93 | 15.82%
[8 empty] | -22 | -43 | -22,-43 | 4.73 | 15.18%
[8 empty] | -22 | -42 | -22,-42 | 4.85 | 15.56%
[8 empty] | -22 | -41 | -22,-41 | 5.19 | 16.65%
[8 empty] | -22 | -40 | -22,-40 | 5.64 | 18.09%
[8 empty] | -22 | -39 | -22,-39 | 5.72 | 18.35%
[8 empty] | -22 | -38 | -22,-38 | 5.76 | 18.48%
[8 empty] | -22 | -37 | -22,-37 | 5.81 | 18.64%
[8 empty] | -22 | -36 | -22,-36 | 5.88 | 18.87%
[8 empty] | -22 | -35 | -22,-35 | 5.94 | 19.06%
[8 empty] | -22 | -34 | -22,-34 | 5.98 | 19.19%
[8 empty] | -22 | -33 | -22,-33 | 6.04 | 19.38%
[8 empty] | -22 | -32 | -22,-32 | 6.08 | 19.51%
[8 empty] | -22 | -31 | -22,-31 | 6.13 | 19.67%
[8 empty] | -22 | -30 | -22,-30 | 6.16 | 19.76%
[8 empty] | -22 | -29 | -22,-29 | 6.2 | 19.89%
[8 empty] | -22 | -28 | -22,-28 | 6.23 | 19.99%
[8 empty] | -22 | -27 | -22,-27 | 6.25 | 20.05%
[8 empty] | -22 | -26 | -22,-26 | 6.27 | 20.12%
[8 empty] | -22 | -25 | -22,-25 | 6.32 | 20.28%
[8 empty] | -22 | -24 | -22,-24 | 6.37 | 20.44%
[8 empty] | -22 | -23 | -22,-23 | 6.39 | 20.5%
[8 empty] | -22 | -22 | -22,-22 | 6.4 | 20.53%
[8 empty] | -22 | -21 | -22,-21 | 6.41 | 20.57%
[8 empty] | -22 | -20 | -22,-20 | 6.42 | 20.6%
[8 empty] | -22 | -19 | -22,-19 | 6.42 | 20.6%
[8 empty] | -22 | -18 | -22,-18 | 6.42 | 20.6%
[8 empty] | -22 | -17 | -22,-17 | 6.41 | 20.57%
[8 empty] | -22 | -16 | -22,-16 | 6.39 | 20.5%
[8 empty] | -22 | -15 | -22,-15 | 6.35 | 20.37%
[8 empty] | -22 | -14 | -22,-14 | 6.33 | 20.31%
[8 empty] | -22 | -13 | -22,-13 | 6.32 | 20.28%
[8 empty] | -22 | -12 | -22,-12 | 6.29 | 20.18%
[8 empty] | -22 | -11 | -22,-11 | 6.24 | 20.02%
[8 empty] | -22 | -10 | -22,-10 | 6.19 | 19.86%
[8 empty] | -22 | -9 | -22,-9 | 6.14 | 19.7%
[8 empty] | -22 | -8 | -22,-8 | 6.1 | 19.57%
[8 empty] | -22 | -7 | -22,-7 | 6.03 | 19.35%
[8 empty] | -22 | -6 | -22,-6 | 5.97 | 19.15%
[8 empty] | -22 | -5 | -22,-5 | 5.91 | 18.96%
[8 empty] | -22 | -4 | -22,-4 | 5.84 | 18.74%
[8 empty] | -22 | -3 | -22,-3 | 5.79 | 18.58%
[8 empty] | -22 | -2 | -22,-2 | 5.74 | 18.42%
[8 empty] | -22 | -1 | -22,-1 | 5.68 | 18.22%
[8 empty] | -22 | 0 | -22,0 | 5.63 | 18.06%
[8 empty] | -22 | 1 | -22,1 | 5.6 | 17.97%
[8 empty] | -22 | 2 | -22,2 | 5.56 | 17.84%
[8 empty] | -22 | 3 | -22,3 | 5.56 | 17.84%
[8 empty] | -22 | 4 | -22,4 | 5.56 | 17.84%
[8 empty] | -22 | 5 | -22,5 | 5.59 | 17.93%
[8 empty] | -22 | 6 | -22,6 | 5.62 | 18.03%
[8 empty] | -22 | 7 | -22,7 | 5.7 | 18.29%
[8 empty] | -22 | 8 | -22,8 | 5.81 | 18.64%
[8 empty] | -22 | 9 | -22,9 | 5.92 | 18.99%
[8 empty] | -22 | 10 | -22,10 | 6.02 | 19.31%
[8 empty] | -22 | 11 | -22,11 | 6.02 | 19.31%
[8 empty] | -22 | 12 | -22,12 | 5.9 | 18.93%
[8 empty] | -22 | 13 | -22,13 | 5.67 | 18.19%
[8 empty] | -22 | 14 | -22,14 | 6.06 | 19.44%
[8 empty] | -22 | 15 | -22,15 | 6.44 | 20.66%
[8 empty] | -22 | 16 | -22,16 | 6.54 | 20.98%
[8 empty] | -22 | 17 | -22,17 | 6.61 | 21.21%
[8 empty] | -22 | 18 | -22,18 | 6.57 | 21.08%
[8 empty] | -22 | 19 | -22,19 | 6.47 | 20.76%
[8 empty] | -22 | 20 | -22,20 | 6.35 | 20.37%
[8 empty] | -22 | 21 | -22,21 | 6.28 | 20.15%
[8 empty] | -22 | 22 | -22,22 | 6.26 | 20.08%
[8 empty] | -22 | 23 | -22,23 | 6.17 | 19.8%
[8 empty] | -22 | 24 | -22,24 | 6.22 | 19.96%
[8 empty] | -22 | 25 | -22,25 | 6.22 | 19.96%
[8 empty] | -22 | 26 | -22,26 | 6.2 | 19.89%
[8 empty] | -22 | 27 | -22,27 | 6.16 | 19.76%
[8 empty] | -22 | 28 | -22,28 | 5.97 | 19.15%
[8 empty] | -22 | 29 | -22,29 | 5.82 | 18.67%
[8 empty] | -22 | 30 | -22,30 | 5.63 | 18.06%
[8 empty] | -22 | 31 | -22,31 | 5.57 | 17.87%
[8 empty] | -22 | 32 | -22,32 | 5.65 | 18.13%
[8 empty] | -22 | 33 | -22,33 | 5.67 | 18.19%
[8 empty] | -22 | 34 | -22,34 | 5.6 | 17.97%
[8 empty] | -22 | 35 | -22,35 | 5.68 | 18.22%
[8 empty] | -22 | 36 | -22,36 | 6.28 | 20.15%
[8 empty] | -22 | 37 | -22,37 | 6.33 | 20.31%
[8 empty] | -22 | 38 | -22,38 | 6.38 | 20.47%
[8 empty] | -22 | 39 | -22,39 | 6.45 | 20.69%
[8 empty] | -22 | 40 | -22,40 | 6.52 | 20.92%
[8 empty] | -22 | 41 | -22,41 | 6.61 | 21.21%
[8 empty] | -22 | 42 | -22,42 | 6.73 | 21.59%
[8 empty] | -22 | 43 | -22,43 | 6.66 | 21.37%
[8 empty] | -22 | 44 | -22,44 | 6.21 | 19.92%
[8 empty] | -22 | 45 | -22,45 | 6.24 | 20.02%
[8 empty] | -22 | 46 | -22,46 | 6.26 | 20.08%
[8 empty] | -22 | 47 | -22,47 | 5.38 | 17.26%
[8 empty] | -22 | 48 | -22,48 | 4.82 | 15.46%
[8 empty] | -22 | 49 | -22,49 | 5.75 | 18.45%
[8 empty] | -22 | 50 | -22,50 | 5.95 | 19.09%
[8 empty] | -22 | 51 | -22,51 | 5.99 | 19.22%
[8 empty] | -22 | 52 | -22,52 | 6.02 | 19.31%
[8 empty] | -22 | 53 | -22,53 | 6.05 | 19.41%
[8 empty] | -22 | 54 | -22,54 | 6.12 | 19.63%
[8 empty] | -22 | 55 | -22,55 | 6.22 | 19.96%
[8 empty] | -22 | 56 | -22,56 | 5.92 | 18.99%
[8 empty] | -22 | 57 | -22,57 | 6.07 | 19.47%
[8 empty] | -22 | 58 | -22,58 | 6.08 | 19.51%
[8 empty] | -22 | 59 | -22,59 | 6.08 | 19.51%
[8 empty] | -22 | 60 | -22,60 | 6.07 | 19.47%
[8 empty] | -22 | 61 | -22,61 | 6.07 | 19.47%
[8 empty] | -22 | 62 | -22,62 | 6.34 | 20.34%
[8 empty] | -22 | 63 | -22,63 | 6.34 | 20.34%
[8 empty] | -22 | 64 | -22,64 | 6.34 | 20.34%
[8 empty] | -22 | 65 | -22,65 | 6.34 | 20.34%
[8 empty] | -22 | 66 | -22,66 | 6.33 | 20.31%
[8 empty] | -22 | 67 | -22,67 | 6.31 | 20.24%
[8 empty] | -22 | 68 | -22,68 | 6.29 | 20.18%
[8 empty] | -22 | 69 | -22,69 | 6.28 | 20.15%
[8 empty] | -22 | 70 | -22,70 | 6.27 | 20.12%
[8 empty] | -22 | 71 | -22,71 | 6.25 | 20.05%
[8 empty] | -22 | 72 | -22,72 | 6.24 | 20.02%
[8 empty] | -22 | 73 | -22,73 | 6.22 | 19.96%
[8 empty] | -22 | 74 | -22,74 | 6.22 | 19.96%
[8 empty] | -22 | 75 | -22,75 | 6.2 | 19.89%
[8 empty] | -22 | 76 | -22,76 | 6.18 | 19.83%
[8 empty] | -22 | 77 | -22,77 | 6.18 | 19.83%
[8 empty] | -22 | 78 | -22,78 | 6 | 19.25%
[8 empty] | -22 | 79 | -22,79 | 5.96 | 19.12%
[8 empty] | -22 | 80 | -22,80 | 5.95 | 19.09%
[8 empty] | -22 | 81 | -22,81 | 5.96 | 19.12%
[8 empty] | -22 | 82 | -22,82 | 5.96 | 19.12%
[8 empty] | -22 | 83 | -22,83 | 5.94 | 19.06%
[8 empty] | -22 | 84 | -22,84 | 5.95 | 19.09%
[8 empty] | -22 | 85 | -22,85 | 5.95 | 19.09%
[8 empty] | -22 | 86 | -22,86 | 5.97 | 19.15%
[8 empty] | -22 | 87 | -22,87 | 5.97 | 19.15%
[8 empty] | -22 | 88 | -22,88 | 5.96 | 19.12%
[8 empty] | -22 | 89 | -22,89 | 5.96 | 19.12%
[8 empty] | -22 | 90 | -22,90 | 5.95 | 19.09%
[8 empty] | -22 | 91 | -22,91 | 5.95 | 19.09%
[8 empty] | -22 | 92 | -22,92 | 5.94 | 19.06%
[8 empty] | -22 | 93 | -22,93 | 5.93 | 19.03%
[8 empty] | -22 | 94 | -22,94 | 5.91 | 18.96%
[8 empty] | -22 | 95 | -22,95 | 5.9 | 18.93%
[8 empty] | -22 | 96 | -22,96 | 5.89 | 18.9%
[8 empty] | -22 | 97 | -22,97 | 5.88 | 18.87%
[8 empty] | -22 | 98 | -22,98 | 5.88 | 18.87%
[8 empty] | -22 | 99 | -22,99 | 5.86 | 18.8%
[8 empty] | -22 | 100 | -22,100 | 5.84 | 18.74%
[8 empty] | -22 | 101 | -22,101 | 5.85 | 18.77%
[8 empty] | -22 | 102 | -22,102 | 5.85 | 18.77%
[8 empty] | -22 | 103 | -22,103 | 5.88 | 18.87%
[8 empty] | -22 | 104 | -22,104 | 5.92 | 18.99%
[8 empty] | -22 | 105 | -22,105 | 5.95 | 19.09%
[8 empty] | -22 | 106 | -22,106 | 6 | 19.25%
[8 empty] | -22 | 107 | -22,107 | 6.07 | 19.47%
[8 empty] | -22 | 108 | -22,108 | 6.15 | 19.73%
[8 empty] | -22 | 109 | -22,109 | 6.26 | 20.08%
[8 empty] | -22 | 110 | -22,110 | 6.37 | 20.44%
[8 empty] | -22 | 111 | -22,111 | 6.48 | 20.79%
[8 empty] | -22 | 112 | -22,112 | 6.61 | 21.21%
[8 empty] | -22 | 113 | -22,113 | 6.8 | 21.82%
[8 empty] | -22 | 114 | -22,114 | 6.94 | 22.27%
[8 empty] | -22 | 115 | -22,115 | 6.6 | 21.18%
[8 empty] | -22 | 116 | -22,116 | 6.62 | 21.24%
[8 empty] | -22 | 117 | -22,117 | 6.64 | 21.3%
[8 empty] | -22 | 118 | -22,118 | 6.54 | 20.98%
[8 empty] | -22 | 119 | -22,119 | 6.26 | 20.08%
[8 empty] | -22 | 120 | -22,120 | 6.38 | 20.47%
[8 empty] | -22 | 121 | -22,121 | 6.44 | 20.66%
[8 empty] | -22 | 122 | -22,122 | 6.36 | 20.41%
[8 empty] | -22 | 123 | -22,123 | 6.32 | 20.28%
[8 empty] | -22 | 124 | -22,124 | 6.3 | 20.21%
[8 empty] | -22 | 125 | -22,125 | 6.26 | 20.08%
[8 empty] | -22 | 126 | -22,126 | 6.28 | 20.15%
[8 empty] | -22 | 127 | -22,127 | 6.29 | 20.18%
[8 empty] | -22 | 128 | -22,128 | 6.31 | 20.24%
[8 empty] | -22 | 129 | -22,129 | 6.24 | 20.02%
[8 empty] | -22 | 130 | -22,130 | 6.4 | 20.53%
[8 empty] | -22 | 131 | -22,131 | 6.45 | 20.69%
[8 empty] | -22 | 132 | -22,132 | 6.42 | 20.6%
[8 empty] | -22 | 133 | -22,133 | 6.49 | 20.82%
[8 empty] | -22 | 134 | -22,134 | 6.44 | 20.66%
[8 empty] | -22 | 135 | -22,135 | 6.4 | 20.53%
[8 empty] | -22 | 136 | -22,136 | 6.42 | 20.6%
[8 empty] | -22 | 137 | -22,137 | 6.25 | 20.05%
[8 empty] | -22 | 138 | -22,138 | 6.16 | 19.76%
[8 empty] | -22 | 139 | -22,139 | 6.21 | 19.92%
[8 empty] | -22 | 140 | -22,140 | 6.27 | 20.12%
[8 empty] | -22 | 141 | -22,141 | 6.18 | 19.83%
[8 empty] | -22 | 142 | -22,142 | 6.22 | 19.96%
[8 empty] | -22 | 143 | -22,143 | 6.21 | 19.92%
[8 empty] | -22 | 144 | -22,144 | 6.22 | 19.96%
[8 empty] | -22 | 145 | -22,145 | 6.21 | 19.92%
[8 empty] | -22 | 146 | -22,146 | 6.12 | 19.63%
[8 empty] | -22 | 147 | -22,147 | 6.08 | 19.51%
[8 empty] | -22 | 148 | -22,148 | 5.97 | 19.15%
[8 empty] | -22 | 149 | -22,149 | 5.52 | 17.71%
[8 empty] | -22 | 150 | -22,150 | 6.22 | 19.96%
[8 empty] | -22 | 151 | -22,151 | 6.32 | 20.28%
[8 empty] | -22 | 152 | -22,152 | 6.31 | 20.24%
[8 empty] | -22 | 153 | -22,153 | 6.25 | 20.05%
[8 empty] | -22 | 154 | -22,154 | 6.25 | 20.05%
[8 empty] | -22 | 155 | -22,155 | 6.27 | 20.12%
[8 empty] | -22 | 156 | -22,156 | 6.26 | 20.08%
[8 empty] | -22 | 157 | -22,157 | 6.24 | 20.02%
[8 empty] | -22 | 158 | -22,158 | 6.21 | 19.92%
[8 empty] | -22 | 159 | -22,159 | 6.18 | 19.83%
[8 empty] | -22 | 160 | -22,160 | 6.14 | 19.7%
[8 empty] | -22 | 161 | -22,161 | 6.14 | 19.7%
[8 empty] | -22 | 162 | -22,162 | 6.12 | 19.63%
[8 empty] | -22 | 163 | -22,163 | 6.12 | 19.63%
[8 empty] | -22 | 164 | -22,164 | 6.14 | 19.7%
[8 empty] | -22 | 165 | -22,165 | 5.67 | 18.19%
[8 empty] | -22 | 166 | -22,166 | 5.66 | 18.16%
[8 empty] | -22 | 167 | -22,167 | 5.6 | 17.97%
[8 empty] | -22 | 168 | -22,168 | 5.69 | 18.26%
[8 empty] | -22 | 169 | -22,169 | 5.75 | 18.45%
[8 empty] | -22 | 170 | -22,170 | 5.72 | 18.35%
[8 empty] | -22 | 171 | -22,171 | 5.71 | 18.32%
[8 empty] | -22 | 172 | -22,172 | 5.69 | 18.26%
[8 empty] | -22 | 173 | -22,173 | 5.68 | 18.22%
[8 empty] | -22 | 174 | -22,174 | 5.67 | 18.19%
[8 empty] | -22 | 175 | -22,175 | 5.64 | 18.09%
[8 empty] | -22 | 176 | -22,176 | 5.6 | 17.97%
[8 empty] | -22 | 177 | -22,177 | 5.59 | 17.93%
[8 empty] | -22 | 178 | -22,178 | 5.57 | 17.87%
[8 empty] | -22 | 179 | -22,179 | 5.54 | 17.77%
[8 empty] | -21 | -180 | -21,-180 | 5.54 | 17.77%
[8 empty] | -21 | -179 | -21,-179 | 5.53 | 17.74%
[8 empty] | -21 | -178 | -21,-178 | 5.52 | 17.71%
[8 empty] | -21 | -177 | -21,-177 | 5.52 | 17.71%
[8 empty] | -21 | -176 | -21,-176 | 5.53 | 17.74%
[8 empty] | -21 | -175 | -21,-175 | 5.54 | 17.77%
[8 empty] | -21 | -174 | -21,-174 | 5.54 | 17.77%
[8 empty] | -21 | -173 | -21,-173 | 5.52 | 17.71%
[8 empty] | -21 | -172 | -21,-172 | 5.49 | 17.61%
[8 empty] | -21 | -171 | -21,-171 | 5.47 | 17.55%
[8 empty] | -21 | -170 | -21,-170 | 5.46 | 17.52%
[8 empty] | -21 | -169 | -21,-169 | 5.47 | 17.55%
[8 empty] | -21 | -168 | -21,-168 | 5.47 | 17.55%
[8 empty] | -21 | -167 | -21,-167 | 5.46 | 17.52%
[8 empty] | -21 | -166 | -21,-166 | 5.46 | 17.52%
[8 empty] | -21 | -165 | -21,-165 | 5.47 | 17.55%
[8 empty] | -21 | -164 | -21,-164 | 5.46 | 17.52%
[8 empty] | -21 | -163 | -21,-163 | 5.48 | 17.58%
[8 empty] | -21 | -162 | -21,-162 | 5.48 | 17.58%
[8 empty] | -21 | -161 | -21,-161 | 5.49 | 17.61%
[8 empty] | -21 | -160 | -21,-160 | 5.49 | 17.61%
[8 empty] | -21 | -159 | -21,-159 | 5.55 | 17.81%
[8 empty] | -21 | -158 | -21,-158 | 5.54 | 17.77%
[8 empty] | -21 | -157 | -21,-157 | 5.57 | 17.87%
[8 empty] | -21 | -156 | -21,-156 | 5.56 | 17.84%
[8 empty] | -21 | -155 | -21,-155 | 5.56 | 17.84%
[8 empty] | -21 | -154 | -21,-154 | 5.56 | 17.84%
[8 empty] | -21 | -153 | -21,-153 | 5.56 | 17.84%
[8 empty] | -21 | -152 | -21,-152 | 5.57 | 17.87%
[8 empty] | -21 | -151 | -21,-151 | 5.58 | 17.9%
[8 empty] | -21 | -150 | -21,-150 | 5.59 | 17.93%
[8 empty] | -21 | -149 | -21,-149 | 5.6 | 17.97%
[8 empty] | -21 | -148 | -21,-148 | 5.62 | 18.03%
[8 empty] | -21 | -147 | -21,-147 | 5.63 | 18.06%
[8 empty] | -21 | -146 | -21,-146 | 5.64 | 18.09%
[8 empty] | -21 | -145 | -21,-145 | 5.66 | 18.16%
[8 empty] | -21 | -144 | -21,-144 | 5.67 | 18.19%
[8 empty] | -21 | -143 | -21,-143 | 5.69 | 18.26%
[8 empty] | -21 | -142 | -21,-142 | 5.73 | 18.38%
[8 empty] | -21 | -141 | -21,-141 | 5.77 | 18.51%
[8 empty] | -21 | -140 | -21,-140 | 5.81 | 18.64%
[8 empty] | -21 | -139 | -21,-139 | 5.84 | 18.74%
[8 empty] | -21 | -138 | -21,-138 | 5.87 | 18.83%
[8 empty] | -21 | -137 | -21,-137 | 5.88 | 18.87%
[8 empty] | -21 | -136 | -21,-136 | 5.89 | 18.9%
[8 empty] | -21 | -135 | -21,-135 | 5.91 | 18.96%
[8 empty] | -21 | -134 | -21,-134 | 5.95 | 19.09%
[8 empty] | -21 | -133 | -21,-133 | 5.99 | 19.22%
[8 empty] | -21 | -132 | -21,-132 | 6.04 | 19.38%
[8 empty] | -21 | -131 | -21,-131 | 6.07 | 19.47%
[8 empty] | -21 | -130 | -21,-130 | 6.11 | 19.6%
[8 empty] | -21 | -129 | -21,-129 | 6.15 | 19.73%
[8 empty] | -21 | -128 | -21,-128 | 6.19 | 19.86%
[8 empty] | -21 | -127 | -21,-127 | 6.22 | 19.96%
[8 empty] | -21 | -126 | -21,-126 | 6.26 | 20.08%
[8 empty] | -21 | -125 | -21,-125 | 6.29 | 20.18%
[8 empty] | -21 | -124 | -21,-124 | 6.32 | 20.28%
[8 empty] | -21 | -123 | -21,-123 | 6.35 | 20.37%
[8 empty] | -21 | -122 | -21,-122 | 6.38 | 20.47%
[8 empty] | -21 | -121 | -21,-121 | 6.42 | 20.6%
[8 empty] | -21 | -120 | -21,-120 | 6.43 | 20.63%
[8 empty] | -21 | -119 | -21,-119 | 6.44 | 20.66%
[8 empty] | -21 | -118 | -21,-118 | 6.44 | 20.66%
[8 empty] | -21 | -117 | -21,-117 | 6.45 | 20.69%
[8 empty] | -21 | -116 | -21,-116 | 6.45 | 20.69%
[8 empty] | -21 | -115 | -21,-115 | 6.45 | 20.69%
[8 empty] | -21 | -114 | -21,-114 | 6.46 | 20.73%
[8 empty] | -21 | -113 | -21,-113 | 6.47 | 20.76%
[8 empty] | -21 | -112 | -21,-112 | 6.46 | 20.73%
[8 empty] | -21 | -111 | -21,-111 | 6.46 | 20.73%
[8 empty] | -21 | -110 | -21,-110 | 6.46 | 20.73%
[8 empty] | -21 | -109 | -21,-109 | 6.45 | 20.69%
[8 empty] | -21 | -108 | -21,-108 | 6.44 | 20.66%
[8 empty] | -21 | -107 | -21,-107 | 6.41 | 20.57%
[8 empty] | -21 | -106 | -21,-106 | 6.38 | 20.47%
[8 empty] | -21 | -105 | -21,-105 | 6.38 | 20.47%
[8 empty] | -21 | -104 | -21,-104 | 6.36 | 20.41%
[8 empty] | -21 | -103 | -21,-103 | 6.34 | 20.34%
[8 empty] | -21 | -102 | -21,-102 | 6.33 | 20.31%
[8 empty] | -21 | -101 | -21,-101 | 6.32 | 20.28%
[8 empty] | -21 | -100 | -21,-100 | 6.29 | 20.18%
[8 empty] | -21 | -99 | -21,-99 | 6.25 | 20.05%
[8 empty] | -21 | -98 | -21,-98 | 6.22 | 19.96%
[8 empty] | -21 | -97 | -21,-97 | 6.18 | 19.83%
[8 empty] | -21 | -96 | -21,-96 | 6.15 | 19.73%
[8 empty] | -21 | -95 | -21,-95 | 6.1 | 19.57%
[8 empty] | -21 | -94 | -21,-94 | 6.05 | 19.41%
[8 empty] | -21 | -93 | -21,-93 | 6 | 19.25%
[8 empty] | -21 | -92 | -21,-92 | 5.93 | 19.03%
[8 empty] | -21 | -91 | -21,-91 | 5.86 | 18.8%
[8 empty] | -21 | -90 | -21,-90 | 5.8 | 18.61%
[8 empty] | -21 | -89 | -21,-89 | 5.73 | 18.38%
[8 empty] | -21 | -88 | -21,-88 | 5.67 | 18.19%
[8 empty] | -21 | -87 | -21,-87 | 5.61 | 18%
[8 empty] | -21 | -86 | -21,-86 | 5.56 | 17.84%
[8 empty] | -21 | -85 | -21,-85 | 5.49 | 17.61%
[8 empty] | -21 | -84 | -21,-84 | 5.43 | 17.42%
[8 empty] | -21 | -83 | -21,-83 | 5.37 | 17.23%
[8 empty] | -21 | -82 | -21,-82 | 5.31 | 17.04%
[8 empty] | -21 | -81 | -21,-81 | 5.22 | 16.75%
[8 empty] | -21 | -80 | -21,-80 | 5.15 | 16.52%
[8 empty] | -21 | -79 | -21,-79 | 5.09 | 16.33%
[8 empty] | -21 | -78 | -21,-78 | 5.03 | 16.14%
[8 empty] | -21 | -77 | -21,-77 | 4.97 | 15.95%
[8 empty] | -21 | -76 | -21,-76 | 4.93 | 15.82%
[8 empty] | -21 | -75 | -21,-75 | 4.91 | 15.75%
[8 empty] | -21 | -74 | -21,-74 | 4.91 | 15.75%
[8 empty] | -21 | -73 | -21,-73 | 4.95 | 15.88%
[8 empty] | -21 | -72 | -21,-72 | 5 | 16.04%
[8 empty] | -21 | -71 | -21,-71 | 5.34 | 17.13%
[8 empty] | -21 | -70 | -21,-70 | 6.36 | 20.41%
[8 empty] | -21 | -69 | -21,-69 | 7.2 | 23.1%
[8 empty] | -21 | -68 | -21,-68 | 6.51 | 20.89%
[8 empty] | -21 | -67 | -21,-67 | 6.05 | 19.41%
[8 empty] | -21 | -66 | -21,-66 | 6.63 | 21.27%
[8 empty] | -21 | -65 | -21,-65 | 6.29 | 20.18%
[8 empty] | -21 | -64 | -21,-64 | 5.21 | 16.72%
[8 empty] | -21 | -63 | -21,-63 | 5 | 16.04%
[8 empty] | -21 | -62 | -21,-62 | 5.05 | 16.2%
[8 empty] | -21 | -61 | -21,-61 | 5.05 | 16.2%
[8 empty] | -21 | -60 | -21,-60 | 5.14 | 16.49%
[8 empty] | -21 | -59 | -21,-59 | 5.18 | 16.62%
[8 empty] | -21 | -58 | -21,-58 | 5.22 | 16.75%
[8 empty] | -21 | -57 | -21,-57 | 5.24 | 16.81%
[8 empty] | -21 | -56 | -21,-56 | 5.31 | 17.04%
[8 empty] | -21 | -55 | -21,-55 | 5.32 | 17.07%
[8 empty] | -21 | -54 | -21,-54 | 5.25 | 16.84%
[8 empty] | -21 | -53 | -21,-53 | 5.32 | 17.07%
[8 empty] | -21 | -52 | -21,-52 | 5.4 | 17.32%
[8 empty] | -21 | -51 | -21,-51 | 5.41 | 17.36%
[8 empty] | -21 | -50 | -21,-50 | 5.48 | 17.58%
[8 empty] | -21 | -49 | -21,-49 | 5.5 | 17.65%
[8 empty] | -21 | -48 | -21,-48 | 5.53 | 17.74%
[8 empty] | -21 | -47 | -21,-47 | 5.38 | 17.26%
[8 empty] | -21 | -46 | -21,-46 | 5.35 | 17.16%
[8 empty] | -21 | -45 | -21,-45 | 5.38 | 17.26%
[8 empty] | -21 | -44 | -21,-44 | 5.17 | 16.59%
[8 empty] | -21 | -43 | -21,-43 | 4.85 | 15.56%
[8 empty] | -21 | -42 | -21,-42 | 4.76 | 15.27%
[8 empty] | -21 | -41 | -21,-41 | 4.67 | 14.98%
[8 empty] | -21 | -40 | -21,-40 | 5.43 | 17.42%
[8 empty] | -21 | -39 | -21,-39 | 5.72 | 18.35%
[8 empty] | -21 | -38 | -21,-38 | 5.82 | 18.67%
[8 empty] | -21 | -37 | -21,-37 | 5.89 | 18.9%
[8 empty] | -21 | -36 | -21,-36 | 5.97 | 19.15%
[8 empty] | -21 | -35 | -21,-35 | 6.05 | 19.41%
[8 empty] | -21 | -34 | -21,-34 | 6.11 | 19.6%
[8 empty] | -21 | -33 | -21,-33 | 6.15 | 19.73%
[8 empty] | -21 | -32 | -21,-32 | 6.19 | 19.86%
[8 empty] | -21 | -31 | -21,-31 | 6.23 | 19.99%
[8 empty] | -21 | -30 | -21,-30 | 6.27 | 20.12%
[8 empty] | -21 | -29 | -21,-29 | 6.28 | 20.15%
[8 empty] | -21 | -28 | -21,-28 | 6.32 | 20.28%
[8 empty] | -21 | -27 | -21,-27 | 6.35 | 20.37%
[8 empty] | -21 | -26 | -21,-26 | 6.38 | 20.47%
[8 empty] | -21 | -25 | -21,-25 | 6.41 | 20.57%
[8 empty] | -21 | -24 | -21,-24 | 6.43 | 20.63%
[8 empty] | -21 | -23 | -21,-23 | 6.46 | 20.73%
[8 empty] | -21 | -22 | -21,-22 | 6.48 | 20.79%
[8 empty] | -21 | -21 | -21,-21 | 6.47 | 20.76%
[8 empty] | -21 | -20 | -21,-20 | 6.48 | 20.79%
[8 empty] | -21 | -19 | -21,-19 | 6.48 | 20.79%
[8 empty] | -21 | -18 | -21,-18 | 6.46 | 20.73%
[8 empty] | -21 | -17 | -21,-17 | 6.44 | 20.66%
[8 empty] | -21 | -16 | -21,-16 | 6.4 | 20.53%
[8 empty] | -21 | -15 | -21,-15 | 6.38 | 20.47%
[8 empty] | -21 | -14 | -21,-14 | 6.36 | 20.41%
[8 empty] | -21 | -13 | -21,-13 | 6.33 | 20.31%
[8 empty] | -21 | -12 | -21,-12 | 6.29 | 20.18%
[8 empty] | -21 | -11 | -21,-11 | 6.24 | 20.02%
[8 empty] | -21 | -10 | -21,-10 | 6.19 | 19.86%
[8 empty] | -21 | -9 | -21,-9 | 6.14 | 19.7%
[8 empty] | -21 | -8 | -21,-8 | 6.09 | 19.54%
[8 empty] | -21 | -7 | -21,-7 | 6.01 | 19.28%
[8 empty] | -21 | -6 | -21,-6 | 5.95 | 19.09%
[8 empty] | -21 | -5 | -21,-5 | 5.89 | 18.9%
[8 empty] | -21 | -4 | -21,-4 | 5.83 | 18.7%
[8 empty] | -21 | -3 | -21,-3 | 5.78 | 18.54%
[8 empty] | -21 | -2 | -21,-2 | 5.72 | 18.35%
[8 empty] | -21 | -1 | -21,-1 | 5.64 | 18.09%
[8 empty] | -21 | 0 | -21,0 | 5.59 | 17.93%
[8 empty] | -21 | 1 | -21,1 | 5.57 | 17.87%
[8 empty] | -21 | 2 | -21,2 | 5.54 | 17.77%
[8 empty] | -21 | 3 | -21,3 | 5.53 | 17.74%
[8 empty] | -21 | 4 | -21,4 | 5.52 | 17.71%
[8 empty] | -21 | 5 | -21,5 | 5.54 | 17.77%
[8 empty] | -21 | 6 | -21,6 | 5.59 | 17.93%
[8 empty] | -21 | 7 | -21,7 | 5.7 | 18.29%
[8 empty] | -21 | 8 | -21,8 | 5.81 | 18.64%
[8 empty] | -21 | 9 | -21,9 | 5.93 | 19.03%
[8 empty] | -21 | 10 | -21,10 | 6 | 19.25%
[8 empty] | -21 | 11 | -21,11 | 5.94 | 19.06%
[8 empty] | -21 | 12 | -21,12 | 5.75 | 18.45%
[8 empty] | -21 | 13 | -21,13 | 5.69 | 18.26%
[8 empty] | -21 | 14 | -21,14 | 6.84 | 21.95%
[8 empty] | -21 | 15 | -21,15 | 6.58 | 21.11%
[8 empty] | -21 | 16 | -21,16 | 6.59 | 21.14%
[8 empty] | -21 | 17 | -21,17 | 6.53 | 20.95%
[8 empty] | -21 | 18 | -21,18 | 6.47 | 20.76%
[8 empty] | -21 | 19 | -21,19 | 6.37 | 20.44%
[8 empty] | -21 | 20 | -21,20 | 6.32 | 20.28%
[8 empty] | -21 | 21 | -21,21 | 6.27 | 20.12%
[8 empty] | -21 | 22 | -21,22 | 6.28 | 20.15%
[8 empty] | -21 | 23 | -21,23 | 6.25 | 20.05%
[8 empty] | -21 | 24 | -21,24 | 6.25 | 20.05%
[8 empty] | -21 | 25 | -21,25 | 6.06 | 19.44%
[8 empty] | -21 | 26 | -21,26 | 6.03 | 19.35%
[8 empty] | -21 | 27 | -21,27 | 6.28 | 20.15%
[8 empty] | -21 | 28 | -21,28 | 6.13 | 19.67%
[8 empty] | -21 | 29 | -21,29 | 5.9 | 18.93%
[8 empty] | -21 | 30 | -21,30 | 5.69 | 18.26%
[8 empty] | -21 | 31 | -21,31 | 5.67 | 18.19%
[8 empty] | -21 | 32 | -21,32 | 5.73 | 18.38%
[8 empty] | -21 | 33 | -21,33 | 5.56 | 17.84%
[8 empty] | -21 | 34 | -21,34 | 5.54 | 17.77%
[8 empty] | -21 | 35 | -21,35 | 6.14 | 19.7%
[8 empty] | -21 | 36 | -21,36 | 6.28 | 20.15%
[8 empty] | -21 | 37 | -21,37 | 6.32 | 20.28%
[8 empty] | -21 | 38 | -21,38 | 6.38 | 20.47%
[8 empty] | -21 | 39 | -21,39 | 6.46 | 20.73%
[8 empty] | -21 | 40 | -21,40 | 6.53 | 20.95%
[8 empty] | -21 | 41 | -21,41 | 6.6 | 21.18%
[8 empty] | -21 | 42 | -21,42 | 6.67 | 21.4%
[8 empty] | -21 | 43 | -21,43 | 6.74 | 21.62%
[8 empty] | -21 | 44 | -21,44 | 6.48 | 20.79%
[8 empty] | -21 | 45 | -21,45 | 6.2 | 19.89%
[8 empty] | -21 | 46 | -21,46 | 6.21 | 19.92%
[8 empty] | -21 | 47 | -21,47 | 5.48 | 17.58%
[8 empty] | -21 | 48 | -21,48 | 4.7 | 15.08%
[8 empty] | -21 | 49 | -21,49 | 5.65 | 18.13%
[8 empty] | -21 | 50 | -21,50 | 5.96 | 19.12%
[8 empty] | -21 | 51 | -21,51 | 6.02 | 19.31%
[8 empty] | -21 | 52 | -21,52 | 6.04 | 19.38%
[8 empty] | -21 | 53 | -21,53 | 6.09 | 19.54%
[8 empty] | -21 | 54 | -21,54 | 6.15 | 19.73%
[8 empty] | -21 | 55 | -21,55 | 6.2 | 19.89%
[8 empty] | -21 | 56 | -21,56 | 6.17 | 19.8%
[8 empty] | -21 | 57 | -21,57 | 6.01 | 19.28%
[8 empty] | -21 | 58 | -21,58 | 6.01 | 19.28%
[8 empty] | -21 | 59 | -21,59 | 6.11 | 19.6%
[8 empty] | -21 | 60 | -21,60 | 6.1 | 19.57%
[8 empty] | -21 | 61 | -21,61 | 6.09 | 19.54%
[8 empty] | -21 | 62 | -21,62 | 6.39 | 20.5%
[8 empty] | -21 | 63 | -21,63 | 6.37 | 20.44%
[8 empty] | -21 | 64 | -21,64 | 6.36 | 20.41%
[8 empty] | -21 | 65 | -21,65 | 6.36 | 20.41%
[8 empty] | -21 | 66 | -21,66 | 6.36 | 20.41%
[8 empty] | -21 | 67 | -21,67 | 6.35 | 20.37%
[8 empty] | -21 | 68 | -21,68 | 6.33 | 20.31%
[8 empty] | -21 | 69 | -21,69 | 6.32 | 20.28%
[8 empty] | -21 | 70 | -21,70 | 6.29 | 20.18%
[8 empty] | -21 | 71 | -21,71 | 6.25 | 20.05%
[8 empty] | -21 | 72 | -21,72 | 6.25 | 20.05%
[8 empty] | -21 | 73 | -21,73 | 6.24 | 20.02%
[8 empty] | -21 | 74 | -21,74 | 6.24 | 20.02%
[8 empty] | -21 | 75 | -21,75 | 6.21 | 19.92%
[8 empty] | -21 | 76 | -21,76 | 6.2 | 19.89%
[8 empty] | -21 | 77 | -21,77 | 6.19 | 19.86%
[8 empty] | -21 | 78 | -21,78 | 5.97 | 19.15%
[8 empty] | -21 | 79 | -21,79 | 5.96 | 19.12%
[8 empty] | -21 | 80 | -21,80 | 5.95 | 19.09%
[8 empty] | -21 | 81 | -21,81 | 5.95 | 19.09%
[8 empty] | -21 | 82 | -21,82 | 5.96 | 19.12%
[8 empty] | -21 | 83 | -21,83 | 5.96 | 19.12%
[8 empty] | -21 | 84 | -21,84 | 5.97 | 19.15%
[8 empty] | -21 | 85 | -21,85 | 5.97 | 19.15%
[8 empty] | -21 | 86 | -21,86 | 5.97 | 19.15%
[8 empty] | -21 | 87 | -21,87 | 5.98 | 19.19%
[8 empty] | -21 | 88 | -21,88 | 5.97 | 19.15%
[8 empty] | -21 | 89 | -21,89 | 5.97 | 19.15%
[8 empty] | -21 | 90 | -21,90 | 5.96 | 19.12%
[8 empty] | -21 | 91 | -21,91 | 5.96 | 19.12%
[8 empty] | -21 | 92 | -21,92 | 5.95 | 19.09%
[8 empty] | -21 | 93 | -21,93 | 5.97 | 19.15%
[8 empty] | -21 | 94 | -21,94 | 5.95 | 19.09%
[8 empty] | -21 | 95 | -21,95 | 5.93 | 19.03%
[8 empty] | -21 | 96 | -21,96 | 5.92 | 18.99%
[8 empty] | -21 | 97 | -21,97 | 5.92 | 18.99%
[8 empty] | -21 | 98 | -21,98 | 5.9 | 18.93%
[8 empty] | -21 | 99 | -21,99 | 5.89 | 18.9%
[8 empty] | -21 | 100 | -21,100 | 5.89 | 18.9%
[8 empty] | -21 | 101 | -21,101 | 5.9 | 18.93%
[8 empty] | -21 | 102 | -21,102 | 5.91 | 18.96%
[8 empty] | -21 | 103 | -21,103 | 5.94 | 19.06%
[8 empty] | -21 | 104 | -21,104 | 5.97 | 19.15%
[8 empty] | -21 | 105 | -21,105 | 6 | 19.25%
[8 empty] | -21 | 106 | -21,106 | 6.05 | 19.41%
[8 empty] | -21 | 107 | -21,107 | 6.1 | 19.57%
[8 empty] | -21 | 108 | -21,108 | 6.19 | 19.86%
[8 empty] | -21 | 109 | -21,109 | 6.28 | 20.15%
[8 empty] | -21 | 110 | -21,110 | 6.38 | 20.47%
[8 empty] | -21 | 111 | -21,111 | 6.5 | 20.85%
[8 empty] | -21 | 112 | -21,112 | 6.62 | 21.24%
[8 empty] | -21 | 113 | -21,113 | 6.75 | 21.66%
[8 empty] | -21 | 114 | -21,114 | 6.87 | 22.04%
[8 empty] | -21 | 115 | -21,115 | 6.95 | 22.3%
[8 empty] | -21 | 116 | -21,116 | 7 | 22.46%
[8 empty] | -21 | 117 | -21,117 | 6.84 | 21.95%
[8 empty] | -21 | 118 | -21,118 | 6.42 | 20.6%
[8 empty] | -21 | 119 | -21,119 | 6.39 | 20.5%
[8 empty] | -21 | 120 | -21,120 | 6.38 | 20.47%
[8 empty] | -21 | 121 | -21,121 | 6.39 | 20.5%
[8 empty] | -21 | 122 | -21,122 | 6.33 | 20.31%
[8 empty] | -21 | 123 | -21,123 | 6.26 | 20.08%
[8 empty] | -21 | 124 | -21,124 | 6.22 | 19.96%
[8 empty] | -21 | 125 | -21,125 | 6.24 | 20.02%
[8 empty] | -21 | 126 | -21,126 | 6.3 | 20.21%
[8 empty] | -21 | 127 | -21,127 | 6.26 | 20.08%
[8 empty] | -21 | 128 | -21,128 | 6.39 | 20.5%
[8 empty] | -21 | 129 | -21,129 | 6.38 | 20.47%
[8 empty] | -21 | 130 | -21,130 | 6.42 | 20.6%
[8 empty] | -21 | 131 | -21,131 | 6.44 | 20.66%
[8 empty] | -21 | 132 | -21,132 | 6.34 | 20.34%
[8 empty] | -21 | 133 | -21,133 | 6.36 | 20.41%
[8 empty] | -21 | 134 | -21,134 | 6.42 | 20.6%
[8 empty] | -21 | 135 | -21,135 | 6.46 | 20.73%
[8 empty] | -21 | 136 | -21,136 | 6.4 | 20.53%
[8 empty] | -21 | 137 | -21,137 | 6.22 | 19.96%
[8 empty] | -21 | 138 | -21,138 | 6.16 | 19.76%
[8 empty] | -21 | 139 | -21,139 | 6.25 | 20.05%
[8 empty] | -21 | 140 | -21,140 | 6.4 | 20.53%
[8 empty] | -21 | 141 | -21,141 | 6.25 | 20.05%
[8 empty] | -21 | 142 | -21,142 | 6.3 | 20.21%
[8 empty] | -21 | 143 | -21,143 | 6.3 | 20.21%
[8 empty] | -21 | 144 | -21,144 | 6.25 | 20.05%
[8 empty] | -21 | 145 | -21,145 | 6.17 | 19.8%
[8 empty] | -21 | 146 | -21,146 | 6.07 | 19.47%
[8 empty] | -21 | 147 | -21,147 | 5.97 | 19.15%
[8 empty] | -21 | 148 | -21,148 | 5.71 | 18.32%
[8 empty] | -21 | 149 | -21,149 | 6.01 | 19.28%
[8 empty] | -21 | 150 | -21,150 | 6.32 | 20.28%
[8 empty] | -21 | 151 | -21,151 | 6.3 | 20.21%
[8 empty] | -21 | 152 | -21,152 | 6.28 | 20.15%
[8 empty] | -21 | 153 | -21,153 | 6.31 | 20.24%
[8 empty] | -21 | 154 | -21,154 | 6.32 | 20.28%
[8 empty] | -21 | 155 | -21,155 | 6.3 | 20.21%
[8 empty] | -21 | 156 | -21,156 | 6.28 | 20.15%
[8 empty] | -21 | 157 | -21,157 | 6.24 | 20.02%
[8 empty] | -21 | 158 | -21,158 | 6.22 | 19.96%
[8 empty] | -21 | 159 | -21,159 | 6.17 | 19.8%
[8 empty] | -21 | 160 | -21,160 | 6.13 | 19.67%
[8 empty] | -21 | 161 | -21,161 | 6.11 | 19.6%
[8 empty] | -21 | 162 | -21,162 | 6.09 | 19.54%
[8 empty] | -21 | 163 | -21,163 | 6.14 | 19.7%
[8 empty] | -21 | 164 | -21,164 | 5.89 | 18.9%
[8 empty] | -21 | 165 | -21,165 | 5.66 | 18.16%
[8 empty] | -21 | 166 | -21,166 | 5.83 | 18.7%
[8 empty] | -21 | 167 | -21,167 | 5.72 | 18.35%
[8 empty] | -21 | 168 | -21,168 | 5.77 | 18.51%
[8 empty] | -21 | 169 | -21,169 | 5.76 | 18.48%
[8 empty] | -21 | 170 | -21,170 | 5.67 | 18.19%
[8 empty] | -21 | 171 | -21,171 | 5.7 | 18.29%
[8 empty] | -21 | 172 | -21,172 | 5.69 | 18.26%
[8 empty] | -21 | 173 | -21,173 | 5.67 | 18.19%
[8 empty] | -21 | 174 | -21,174 | 5.65 | 18.13%
[8 empty] | -21 | 175 | -21,175 | 5.63 | 18.06%
[8 empty] | -21 | 176 | -21,176 | 5.61 | 18%
[8 empty] | -21 | 177 | -21,177 | 5.59 | 17.93%
[8 empty] | -21 | 178 | -21,178 | 5.57 | 17.87%
[8 empty] | -21 | 179 | -21,179 | 5.55 | 17.81%
[8 empty] | -20 | -180 | -20,-180 | 5.59 | 17.93%
[8 empty] | -20 | -179 | -20,-179 | 5.57 | 17.87%
[8 empty] | -20 | -178 | -20,-178 | 5.56 | 17.84%
[8 empty] | -20 | -177 | -20,-177 | 5.59 | 17.93%
[8 empty] | -20 | -176 | -20,-176 | 5.59 | 17.93%
[8 empty] | -20 | -175 | -20,-175 | 5.59 | 17.93%
[8 empty] | -20 | -174 | -20,-174 | 5.62 | 18.03%
[8 empty] | -20 | -173 | -20,-173 | 5.59 | 17.93%
[8 empty] | -20 | -172 | -20,-172 | 5.57 | 17.87%
[8 empty] | -20 | -171 | -20,-171 | 5.57 | 17.87%
[8 empty] | -20 | -170 | -20,-170 | 5.56 | 17.84%
[8 empty] | -20 | -169 | -20,-169 | 5.56 | 17.84%
[8 empty] | -20 | -168 | -20,-168 | 5.57 | 17.87%
[8 empty] | -20 | -167 | -20,-167 | 5.55 | 17.81%
[8 empty] | -20 | -166 | -20,-166 | 5.55 | 17.81%
[8 empty] | -20 | -165 | -20,-165 | 5.56 | 17.84%
[8 empty] | -20 | -164 | -20,-164 | 5.57 | 17.87%
[8 empty] | -20 | -163 | -20,-163 | 5.58 | 17.9%
[8 empty] | -20 | -162 | -20,-162 | 5.58 | 17.9%
[8 empty] | -20 | -161 | -20,-161 | 5.59 | 17.93%
[8 empty] | -20 | -160 | -20,-160 | 5.6 | 17.97%
[8 empty] | -20 | -159 | -20,-159 | 5.62 | 18.03%
[8 empty] | -20 | -158 | -20,-158 | 5.68 | 18.22%
[8 empty] | -20 | -157 | -20,-157 | 5.69 | 18.26%
[8 empty] | -20 | -156 | -20,-156 | 5.7 | 18.29%
[8 empty] | -20 | -155 | -20,-155 | 5.7 | 18.29%
[8 empty] | -20 | -154 | -20,-154 | 5.69 | 18.26%
[8 empty] | -20 | -153 | -20,-153 | 5.7 | 18.29%
[8 empty] | -20 | -152 | -20,-152 | 5.7 | 18.29%
[8 empty] | -20 | -151 | -20,-151 | 5.72 | 18.35%
[8 empty] | -20 | -150 | -20,-150 | 5.75 | 18.45%
[8 empty] | -20 | -149 | -20,-149 | 5.76 | 18.48%
[8 empty] | -20 | -148 | -20,-148 | 5.78 | 18.54%
[8 empty] | -20 | -147 | -20,-147 | 5.8 | 18.61%
[8 empty] | -20 | -146 | -20,-146 | 5.81 | 18.64%
[8 empty] | -20 | -145 | -20,-145 | 5.83 | 18.7%
[8 empty] | -20 | -144 | -20,-144 | 5.86 | 18.8%
[8 empty] | -20 | -143 | -20,-143 | 5.88 | 18.87%
[8 empty] | -20 | -142 | -20,-142 | 5.93 | 19.03%
[8 empty] | -20 | -141 | -20,-141 | 5.96 | 19.12%
[8 empty] | -20 | -140 | -20,-140 | 5.97 | 19.15%
[8 empty] | -20 | -139 | -20,-139 | 5.99 | 19.22%
[8 empty] | -20 | -138 | -20,-138 | 6.02 | 19.31%
[8 empty] | -20 | -137 | -20,-137 | 6.04 | 19.38%
[8 empty] | -20 | -136 | -20,-136 | 6.05 | 19.41%
[8 empty] | -20 | -135 | -20,-135 | 6.08 | 19.51%
[8 empty] | -20 | -134 | -20,-134 | 6.12 | 19.63%
[8 empty] | -20 | -133 | -20,-133 | 6.18 | 19.83%
[8 empty] | -20 | -132 | -20,-132 | 6.22 | 19.96%
[8 empty] | -20 | -131 | -20,-131 | 6.24 | 20.02%
[8 empty] | -20 | -130 | -20,-130 | 6.28 | 20.15%
[8 empty] | -20 | -129 | -20,-129 | 6.33 | 20.31%
[8 empty] | -20 | -128 | -20,-128 | 6.36 | 20.41%
[8 empty] | -20 | -127 | -20,-127 | 6.38 | 20.47%
[8 empty] | -20 | -126 | -20,-126 | 6.41 | 20.57%
[8 empty] | -20 | -125 | -20,-125 | 6.45 | 20.69%
[8 empty] | -20 | -124 | -20,-124 | 6.48 | 20.79%
[8 empty] | -20 | -123 | -20,-123 | 6.5 | 20.85%
[8 empty] | -20 | -122 | -20,-122 | 6.52 | 20.92%
[8 empty] | -20 | -121 | -20,-121 | 6.54 | 20.98%
[8 empty] | -20 | -120 | -20,-120 | 6.55 | 21.01%
[8 empty] | -20 | -119 | -20,-119 | 6.56 | 21.05%
[8 empty] | -20 | -118 | -20,-118 | 6.56 | 21.05%
[8 empty] | -20 | -117 | -20,-117 | 6.57 | 21.08%
[8 empty] | -20 | -116 | -20,-116 | 6.57 | 21.08%
[8 empty] | -20 | -115 | -20,-115 | 6.57 | 21.08%
[8 empty] | -20 | -114 | -20,-114 | 6.58 | 21.11%
[8 empty] | -20 | -113 | -20,-113 | 6.58 | 21.11%
[8 empty] | -20 | -112 | -20,-112 | 6.59 | 21.14%
[8 empty] | -20 | -111 | -20,-111 | 6.57 | 21.08%
[8 empty] | -20 | -110 | -20,-110 | 6.56 | 21.05%
[8 empty] | -20 | -109 | -20,-109 | 6.55 | 21.01%
[8 empty] | -20 | -108 | -20,-108 | 6.53 | 20.95%
[8 empty] | -20 | -107 | -20,-107 | 6.51 | 20.89%
[8 empty] | -20 | -106 | -20,-106 | 6.47 | 20.76%
[8 empty] | -20 | -105 | -20,-105 | 6.46 | 20.73%
[8 empty] | -20 | -104 | -20,-104 | 6.45 | 20.69%
[8 empty] | -20 | -103 | -20,-103 | 6.43 | 20.63%
[8 empty] | -20 | -102 | -20,-102 | 6.41 | 20.57%
[8 empty] | -20 | -101 | -20,-101 | 6.39 | 20.5%
[8 empty] | -20 | -100 | -20,-100 | 6.37 | 20.44%
[8 empty] | -20 | -99 | -20,-99 | 6.33 | 20.31%
[8 empty] | -20 | -98 | -20,-98 | 6.29 | 20.18%
[8 empty] | -20 | -97 | -20,-97 | 6.25 | 20.05%
[8 empty] | -20 | -96 | -20,-96 | 6.21 | 19.92%
[8 empty] | -20 | -95 | -20,-95 | 6.16 | 19.76%
[8 empty] | -20 | -94 | -20,-94 | 6.11 | 19.6%
[8 empty] | -20 | -93 | -20,-93 | 6.04 | 19.38%
[8 empty] | -20 | -92 | -20,-92 | 5.98 | 19.19%
[8 empty] | -20 | -91 | -20,-91 | 5.92 | 18.99%
[8 empty] | -20 | -90 | -20,-90 | 5.85 | 18.77%
[8 empty] | -20 | -89 | -20,-89 | 5.78 | 18.54%
[8 empty] | -20 | -88 | -20,-88 | 5.71 | 18.32%
[8 empty] | -20 | -87 | -20,-87 | 5.63 | 18.06%
[8 empty] | -20 | -86 | -20,-86 | 5.56 | 17.84%
[8 empty] | -20 | -85 | -20,-85 | 5.5 | 17.65%
[8 empty] | -20 | -84 | -20,-84 | 5.43 | 17.42%
[8 empty] | -20 | -83 | -20,-83 | 5.36 | 17.2%
[8 empty] | -20 | -82 | -20,-82 | 5.26 | 16.88%
[8 empty] | -20 | -81 | -20,-81 | 5.2 | 16.68%
[8 empty] | -20 | -80 | -20,-80 | 5.12 | 16.43%
[8 empty] | -20 | -79 | -20,-79 | 5.06 | 16.23%
[8 empty] | -20 | -78 | -20,-78 | 5.03 | 16.14%
[8 empty] | -20 | -77 | -20,-77 | 5 | 16.04%
[8 empty] | -20 | -76 | -20,-76 | 4.98 | 15.98%
[8 empty] | -20 | -75 | -20,-75 | 4.99 | 16.01%
[8 empty] | -20 | -74 | -20,-74 | 5.04 | 16.17%
[8 empty] | -20 | -73 | -20,-73 | 5.08 | 16.3%
[8 empty] | -20 | -72 | -20,-72 | 5.08 | 16.3%
[8 empty] | -20 | -71 | -20,-71 | 5.32 | 17.07%
[8 empty] | -20 | -70 | -20,-70 | 6.36 | 20.41%
[8 empty] | -20 | -69 | -20,-69 | 7.1 | 22.78%
[8 empty] | -20 | -68 | -20,-68 | 6.55 | 21.01%
[8 empty] | -20 | -67 | -20,-67 | 6.46 | 20.73%
[8 empty] | -20 | -66 | -20,-66 | 6.38 | 20.47%
[8 empty] | -20 | -65 | -20,-65 | 6.08 | 19.51%
[8 empty] | -20 | -64 | -20,-64 | 5.28 | 16.94%
[8 empty] | -20 | -63 | -20,-63 | 5.03 | 16.14%
[8 empty] | -20 | -62 | -20,-62 | 5.05 | 16.2%
[8 empty] | -20 | -61 | -20,-61 | 5.08 | 16.3%
[8 empty] | -20 | -60 | -20,-60 | 5.15 | 16.52%
[8 empty] | -20 | -59 | -20,-59 | 5.19 | 16.65%
[8 empty] | -20 | -58 | -20,-58 | 5.22 | 16.75%
[8 empty] | -20 | -57 | -20,-57 | 5.34 | 17.13%
[8 empty] | -20 | -56 | -20,-56 | 5.42 | 17.39%
[8 empty] | -20 | -55 | -20,-55 | 5.38 | 17.26%
[8 empty] | -20 | -54 | -20,-54 | 5.35 | 17.16%
[8 empty] | -20 | -53 | -20,-53 | 5.36 | 17.2%
[8 empty] | -20 | -52 | -20,-52 | 5.43 | 17.42%
[8 empty] | -20 | -51 | -20,-51 | 5.53 | 17.74%
[8 empty] | -20 | -50 | -20,-50 | 5.58 | 17.9%
[8 empty] | -20 | -49 | -20,-49 | 5.59 | 17.93%
[8 empty] | -20 | -48 | -20,-48 | 5.52 | 17.71%
[8 empty] | -20 | -47 | -20,-47 | 5.45 | 17.49%
[8 empty] | -20 | -46 | -20,-46 | 5.38 | 17.26%
[8 empty] | -20 | -45 | -20,-45 | 5.53 | 17.74%
[8 empty] | -20 | -44 | -20,-44 | 5.44 | 17.45%
[8 empty] | -20 | -43 | -20,-43 | 4.92 | 15.78%
[8 empty] | -20 | -42 | -20,-42 | 4.85 | 15.56%
[8 empty] | -20 | -41 | -20,-41 | 4.82 | 15.46%
[8 empty] | -20 | -40 | -20,-40 | 5 | 16.04%
[8 empty] | -20 | -39 | -20,-39 | 5.79 | 18.58%
[8 empty] | -20 | -38 | -20,-38 | 5.96 | 19.12%
[8 empty] | -20 | -37 | -20,-37 | 6.03 | 19.35%
[8 empty] | -20 | -36 | -20,-36 | 6.13 | 19.67%
[8 empty] | -20 | -35 | -20,-35 | 6.21 | 19.92%
[8 empty] | -20 | -34 | -20,-34 | 6.27 | 20.12%
[8 empty] | -20 | -33 | -20,-33 | 6.32 | 20.28%
[8 empty] | -20 | -32 | -20,-32 | 6.35 | 20.37%
[8 empty] | -20 | -31 | -20,-31 | 6.39 | 20.5%
[8 empty] | -20 | -30 | -20,-30 | 6.43 | 20.63%
[8 empty] | -20 | -29 | -20,-29 | 6.47 | 20.76%
[8 empty] | -20 | -28 | -20,-28 | 6.5 | 20.85%
[8 empty] | -20 | -27 | -20,-27 | 6.52 | 20.92%
[8 empty] | -20 | -26 | -20,-26 | 6.55 | 21.01%
[8 empty] | -20 | -25 | -20,-25 | 6.56 | 21.05%
[8 empty] | -20 | -24 | -20,-24 | 6.58 | 21.11%
[8 empty] | -20 | -23 | -20,-23 | 6.58 | 21.11%
[8 empty] | -20 | -22 | -20,-22 | 6.58 | 21.11%
[8 empty] | -20 | -21 | -20,-21 | 6.58 | 21.11%
[8 empty] | -20 | -20 | -20,-20 | 6.58 | 21.11%
[8 empty] | -20 | -19 | -20,-19 | 6.57 | 21.08%
[8 empty] | -20 | -18 | -20,-18 | 6.55 | 21.01%
[8 empty] | -20 | -17 | -20,-17 | 6.53 | 20.95%
[8 empty] | -20 | -16 | -20,-16 | 6.5 | 20.85%
[8 empty] | -20 | -15 | -20,-15 | 6.47 | 20.76%
[8 empty] | -20 | -14 | -20,-14 | 6.46 | 20.73%
[8 empty] | -20 | -13 | -20,-13 | 6.42 | 20.6%
[8 empty] | -20 | -12 | -20,-12 | 6.37 | 20.44%
[8 empty] | -20 | -11 | -20,-11 | 6.33 | 20.31%
[8 empty] | -20 | -10 | -20,-10 | 6.27 | 20.12%
[8 empty] | -20 | -9 | -20,-9 | 6.21 | 19.92%
[8 empty] | -20 | -8 | -20,-8 | 6.16 | 19.76%
[8 empty] | -20 | -7 | -20,-7 | 6.08 | 19.51%
[8 empty] | -20 | -6 | -20,-6 | 6.01 | 19.28%
[8 empty] | -20 | -5 | -20,-5 | 5.94 | 19.06%
[8 empty] | -20 | -4 | -20,-4 | 5.87 | 18.83%
[8 empty] | -20 | -3 | -20,-3 | 5.8 | 18.61%
[8 empty] | -20 | -2 | -20,-2 | 5.73 | 18.38%
[8 empty] | -20 | -1 | -20,-1 | 5.66 | 18.16%
[8 empty] | -20 | 0 | -20,0 | 5.61 | 18%
[8 empty] | -20 | 1 | -20,1 | 5.58 | 17.9%
[8 empty] | -20 | 2 | -20,2 | 5.54 | 17.77%
[8 empty] | -20 | 3 | -20,3 | 5.51 | 17.68%
[8 empty] | -20 | 4 | -20,4 | 5.51 | 17.68%
[8 empty] | -20 | 5 | -20,5 | 5.54 | 17.77%
[8 empty] | -20 | 6 | -20,6 | 5.61 | 18%
[8 empty] | -20 | 7 | -20,7 | 5.71 | 18.32%
[8 empty] | -20 | 8 | -20,8 | 5.84 | 18.74%
[8 empty] | -20 | 9 | -20,9 | 5.96 | 19.12%
[8 empty] | -20 | 10 | -20,10 | 6.01 | 19.28%
[8 empty] | -20 | 11 | -20,11 | 5.93 | 19.03%
[8 empty] | -20 | 12 | -20,12 | 5.72 | 18.35%
[8 empty] | -20 | 13 | -20,13 | 6.17 | 19.8%
[8 empty] | -20 | 14 | -20,14 | 6.62 | 21.24%
[8 empty] | -20 | 15 | -20,15 | 6.56 | 21.05%
[8 empty] | -20 | 16 | -20,16 | 6.49 | 20.82%
[8 empty] | -20 | 17 | -20,17 | 6.55 | 21.01%
[8 empty] | -20 | 18 | -20,18 | 6.52 | 20.92%
[8 empty] | -20 | 19 | -20,19 | 6.38 | 20.47%
[8 empty] | -20 | 20 | -20,20 | 6.29 | 20.18%
[8 empty] | -20 | 21 | -20,21 | 6.31 | 20.24%
[8 empty] | -20 | 22 | -20,22 | 6.36 | 20.41%
[8 empty] | -20 | 23 | -20,23 | 6.38 | 20.47%
[8 empty] | -20 | 24 | -20,24 | 6.27 | 20.12%
[8 empty] | -20 | 25 | -20,25 | 6.3 | 20.21%
[8 empty] | -20 | 26 | -20,26 | 6.3 | 20.21%
[8 empty] | -20 | 27 | -20,27 | 6.33 | 20.31%
[8 empty] | -20 | 28 | -20,28 | 6.3 | 20.21%
[8 empty] | -20 | 29 | -20,29 | 6.16 | 19.76%
[8 empty] | -20 | 30 | -20,30 | 6.03 | 19.35%
[8 empty] | -20 | 31 | -20,31 | 5.88 | 18.87%
[8 empty] | -20 | 32 | -20,32 | 5.95 | 19.09%
[8 empty] | -20 | 33 | -20,33 | 5.58 | 17.9%
[8 empty] | -20 | 34 | -20,34 | 5.53 | 17.74%
[8 empty] | -20 | 35 | -20,35 | 5.28 | 16.94%
[8 empty] | -20 | 36 | -20,36 | 6.31 | 20.24%
[8 empty] | -20 | 37 | -20,37 | 6.38 | 20.47%
[8 empty] | -20 | 38 | -20,38 | 6.44 | 20.66%
[8 empty] | -20 | 39 | -20,39 | 6.5 | 20.85%
[8 empty] | -20 | 40 | -20,40 | 6.56 | 21.05%
[8 empty] | -20 | 41 | -20,41 | 6.62 | 21.24%
[8 empty] | -20 | 42 | -20,42 | 6.66 | 21.37%
[8 empty] | -20 | 43 | -20,43 | 6.7 | 21.5%
[8 empty] | -20 | 44 | -20,44 | 6.61 | 21.21%
[8 empty] | -20 | 45 | -20,45 | 6.23 | 19.99%
[8 empty] | -20 | 46 | -20,46 | 6.24 | 20.02%
[8 empty] | -20 | 47 | -20,47 | 5.78 | 18.54%
[8 empty] | -20 | 48 | -20,48 | 4.72 | 15.14%
[8 empty] | -20 | 49 | -20,49 | 5.37 | 17.23%
[8 empty] | -20 | 50 | -20,50 | 5.96 | 19.12%
[8 empty] | -20 | 51 | -20,51 | 6.08 | 19.51%
[8 empty] | -20 | 52 | -20,52 | 6.12 | 19.63%
[8 empty] | -20 | 53 | -20,53 | 6.18 | 19.83%
[8 empty] | -20 | 54 | -20,54 | 6.22 | 19.96%
[8 empty] | -20 | 55 | -20,55 | 6.24 | 20.02%
[8 empty] | -20 | 56 | -20,56 | 6.24 | 20.02%
[8 empty] | -20 | 57 | -20,57 | 6.22 | 19.96%
[8 empty] | -20 | 58 | -20,58 | 6.17 | 19.8%
[8 empty] | -20 | 59 | -20,59 | 6.16 | 19.76%
[8 empty] | -20 | 60 | -20,60 | 6.15 | 19.73%
[8 empty] | -20 | 61 | -20,61 | 6.13 | 19.67%
[8 empty] | -20 | 62 | -20,62 | 6.16 | 19.76%
[8 empty] | -20 | 63 | -20,63 | 6.4 | 20.53%
[8 empty] | -20 | 64 | -20,64 | 6.42 | 20.6%
[8 empty] | -20 | 65 | -20,65 | 6.43 | 20.63%
[8 empty] | -20 | 66 | -20,66 | 6.45 | 20.69%
[8 empty] | -20 | 67 | -20,67 | 6.42 | 20.6%
[8 empty] | -20 | 68 | -20,68 | 6.4 | 20.53%
[8 empty] | -20 | 69 | -20,69 | 6.38 | 20.47%
[8 empty] | -20 | 70 | -20,70 | 6.34 | 20.34%
[8 empty] | -20 | 71 | -20,71 | 6.33 | 20.31%
[8 empty] | -20 | 72 | -20,72 | 6.31 | 20.24%
[8 empty] | -20 | 73 | -20,73 | 6.29 | 20.18%
[8 empty] | -20 | 74 | -20,74 | 6.28 | 20.15%
[8 empty] | -20 | 75 | -20,75 | 6.26 | 20.08%
[8 empty] | -20 | 76 | -20,76 | 6.25 | 20.05%
[8 empty] | -20 | 77 | -20,77 | 6.12 | 19.63%
[8 empty] | -20 | 78 | -20,78 | 6 | 19.25%
[8 empty] | -20 | 79 | -20,79 | 5.99 | 19.22%
[8 empty] | -20 | 80 | -20,80 | 5.99 | 19.22%
[8 empty] | -20 | 81 | -20,81 | 5.99 | 19.22%
[8 empty] | -20 | 82 | -20,82 | 6.01 | 19.28%
[8 empty] | -20 | 83 | -20,83 | 6.02 | 19.31%
[8 empty] | -20 | 84 | -20,84 | 6.03 | 19.35%
[8 empty] | -20 | 85 | -20,85 | 6.03 | 19.35%
[8 empty] | -20 | 86 | -20,86 | 6.03 | 19.35%
[8 empty] | -20 | 87 | -20,87 | 6.02 | 19.31%
[8 empty] | -20 | 88 | -20,88 | 6.02 | 19.31%
[8 empty] | -20 | 89 | -20,89 | 6.02 | 19.31%
[8 empty] | -20 | 90 | -20,90 | 6.01 | 19.28%
[8 empty] | -20 | 91 | -20,91 | 6.01 | 19.28%
[8 empty] | -20 | 92 | -20,92 | 6.01 | 19.28%
[8 empty] | -20 | 93 | -20,93 | 6.01 | 19.28%
[8 empty] | -20 | 94 | -20,94 | 5.99 | 19.22%
[8 empty] | -20 | 95 | -20,95 | 5.98 | 19.19%
[8 empty] | -20 | 96 | -20,96 | 5.98 | 19.19%
[8 empty] | -20 | 97 | -20,97 | 5.98 | 19.19%
[8 empty] | -20 | 98 | -20,98 | 5.97 | 19.15%
[8 empty] | -20 | 99 | -20,99 | 5.96 | 19.12%
[8 empty] | -20 | 100 | -20,100 | 5.96 | 19.12%
[8 empty] | -20 | 101 | -20,101 | 5.97 | 19.15%
[8 empty] | -20 | 102 | -20,102 | 5.99 | 19.22%
[8 empty] | -20 | 103 | -20,103 | 6.02 | 19.31%
[8 empty] | -20 | 104 | -20,104 | 6.06 | 19.44%
[8 empty] | -20 | 105 | -20,105 | 6.1 | 19.57%
[8 empty] | -20 | 106 | -20,106 | 6.14 | 19.7%
[8 empty] | -20 | 107 | -20,107 | 6.19 | 19.86%
[8 empty] | -20 | 108 | -20,108 | 6.26 | 20.08%
[8 empty] | -20 | 109 | -20,109 | 6.35 | 20.37%
[8 empty] | -20 | 110 | -20,110 | 6.45 | 20.69%
[8 empty] | -20 | 111 | -20,111 | 6.56 | 21.05%
[8 empty] | -20 | 112 | -20,112 | 6.68 | 21.43%
[8 empty] | -20 | 113 | -20,113 | 6.79 | 21.78%
[8 empty] | -20 | 114 | -20,114 | 6.87 | 22.04%
[8 empty] | -20 | 115 | -20,115 | 6.95 | 22.3%
[8 empty] | -20 | 116 | -20,116 | 7 | 22.46%
[8 empty] | -20 | 117 | -20,117 | 7.02 | 22.52%
[8 empty] | -20 | 118 | -20,118 | 7.01 | 22.49%
[8 empty] | -20 | 119 | -20,119 | 7 | 22.46%
[8 empty] | -20 | 120 | -20,120 | 6.95 | 22.3%
[8 empty] | -20 | 121 | -20,121 | 6.62 | 21.24%
[8 empty] | -20 | 122 | -20,122 | 6.32 | 20.28%
[8 empty] | -20 | 123 | -20,123 | 6.28 | 20.15%
[8 empty] | -20 | 124 | -20,124 | 6.25 | 20.05%
[8 empty] | -20 | 125 | -20,125 | 6.32 | 20.28%
[8 empty] | -20 | 126 | -20,126 | 6.43 | 20.63%
[8 empty] | -20 | 127 | -20,127 | 6.41 | 20.57%
[8 empty] | -20 | 128 | -20,128 | 6.46 | 20.73%
[8 empty] | -20 | 129 | -20,129 | 6.51 | 20.89%
[8 empty] | -20 | 130 | -20,130 | 6.5 | 20.85%
[8 empty] | -20 | 131 | -20,131 | 6.44 | 20.66%
[8 empty] | -20 | 132 | -20,132 | 6.31 | 20.24%
[8 empty] | -20 | 133 | -20,133 | 6.36 | 20.41%
[8 empty] | -20 | 134 | -20,134 | 6.5 | 20.85%
[8 empty] | -20 | 135 | -20,135 | 6.4 | 20.53%
[8 empty] | -20 | 136 | -20,136 | 6.26 | 20.08%
[8 empty] | -20 | 137 | -20,137 | 6.27 | 20.12%
[8 empty] | -20 | 138 | -20,138 | 6.27 | 20.12%
[8 empty] | -20 | 139 | -20,139 | 6.38 | 20.47%
[8 empty] | -20 | 140 | -20,140 | 6.38 | 20.47%
[8 empty] | -20 | 141 | -20,141 | 6.33 | 20.31%
[8 empty] | -20 | 142 | -20,142 | 6.49 | 20.82%
[8 empty] | -20 | 143 | -20,143 | 6.44 | 20.66%
[8 empty] | -20 | 144 | -20,144 | 6.29 | 20.18%
[8 empty] | -20 | 145 | -20,145 | 6.08 | 19.51%
[8 empty] | -20 | 146 | -20,146 | 5.84 | 18.74%
[8 empty] | -20 | 147 | -20,147 | 5.98 | 19.19%
[8 empty] | -20 | 148 | -20,148 | 6.45 | 20.69%
[8 empty] | -20 | 149 | -20,149 | 6.39 | 20.5%
[8 empty] | -20 | 150 | -20,150 | 6.36 | 20.41%
[8 empty] | -20 | 151 | -20,151 | 6.38 | 20.47%
[8 empty] | -20 | 152 | -20,152 | 6.42 | 20.6%
[8 empty] | -20 | 153 | -20,153 | 6.41 | 20.57%
[8 empty] | -20 | 154 | -20,154 | 6.39 | 20.5%
[8 empty] | -20 | 155 | -20,155 | 6.35 | 20.37%
[8 empty] | -20 | 156 | -20,156 | 6.3 | 20.21%
[8 empty] | -20 | 157 | -20,157 | 6.27 | 20.12%
[8 empty] | -20 | 158 | -20,158 | 6.25 | 20.05%
[8 empty] | -20 | 159 | -20,159 | 6.18 | 19.83%
[8 empty] | -20 | 160 | -20,160 | 6.11 | 19.6%
[8 empty] | -20 | 161 | -20,161 | 6.06 | 19.44%
[8 empty] | -20 | 162 | -20,162 | 6.04 | 19.38%
[8 empty] | -20 | 163 | -20,163 | 6.04 | 19.38%
[8 empty] | -20 | 164 | -20,164 | 5.95 | 19.09%
[8 empty] | -20 | 165 | -20,165 | 5.93 | 19.03%
[8 empty] | -20 | 166 | -20,166 | 5.88 | 18.87%
[8 empty] | -20 | 167 | -20,167 | 5.84 | 18.74%
[8 empty] | -20 | 168 | -20,168 | 5.83 | 18.7%
[8 empty] | -20 | 169 | -20,169 | 5.73 | 18.38%
[8 empty] | -20 | 170 | -20,170 | 5.69 | 18.26%
[8 empty] | -20 | 171 | -20,171 | 5.74 | 18.42%
[8 empty] | -20 | 172 | -20,172 | 5.72 | 18.35%
[8 empty] | -20 | 173 | -20,173 | 5.71 | 18.32%
[8 empty] | -20 | 174 | -20,174 | 5.7 | 18.29%
[8 empty] | -20 | 175 | -20,175 | 5.68 | 18.22%
[8 empty] | -20 | 176 | -20,176 | 5.65 | 18.13%
[8 empty] | -20 | 177 | -20,177 | 5.62 | 18.03%
[8 empty] | -20 | 178 | -20,178 | 5.56 | 17.84%
[8 empty] | -20 | 179 | -20,179 | 5.58 | 17.9%
[8 empty] | -19 | -180 | -19,-180 | 5.57 | 17.87%
[8 empty] | -19 | -179 | -19,-179 | 5.58 | 17.9%
[8 empty] | -19 | -178 | -19,-178 | 5.58 | 17.9%
[8 empty] | -19 | -177 | -19,-177 | 5.61 | 18%
[8 empty] | -19 | -176 | -19,-176 | 5.62 | 18.03%
[8 empty] | -19 | -175 | -19,-175 | 5.65 | 18.13%
[8 empty] | -19 | -174 | -19,-174 | 5.62 | 18.03%
[8 empty] | -19 | -173 | -19,-173 | 5.62 | 18.03%
[8 empty] | -19 | -172 | -19,-172 | 5.61 | 18%
[8 empty] | -19 | -171 | -19,-171 | 5.62 | 18.03%
[8 empty] | -19 | -170 | -19,-170 | 5.62 | 18.03%
[8 empty] | -19 | -169 | -19,-169 | 5.61 | 18%
[8 empty] | -19 | -168 | -19,-168 | 5.61 | 18%
[8 empty] | -19 | -167 | -19,-167 | 5.61 | 18%
[8 empty] | -19 | -166 | -19,-166 | 5.6 | 17.97%
[8 empty] | -19 | -165 | -19,-165 | 5.63 | 18.06%
[8 empty] | -19 | -164 | -19,-164 | 5.64 | 18.09%
[8 empty] | -19 | -163 | -19,-163 | 5.64 | 18.09%
[8 empty] | -19 | -162 | -19,-162 | 5.65 | 18.13%
[8 empty] | -19 | -161 | -19,-161 | 5.67 | 18.19%
[8 empty] | -19 | -160 | -19,-160 | 5.68 | 18.22%
[8 empty] | -19 | -159 | -19,-159 | 5.69 | 18.26%
[8 empty] | -19 | -158 | -19,-158 | 5.73 | 18.38%
[8 empty] | -19 | -157 | -19,-157 | 5.77 | 18.51%
[8 empty] | -19 | -156 | -19,-156 | 5.77 | 18.51%
[8 empty] | -19 | -155 | -19,-155 | 5.78 | 18.54%
[8 empty] | -19 | -154 | -19,-154 | 5.78 | 18.54%
[8 empty] | -19 | -153 | -19,-153 | 5.79 | 18.58%
[8 empty] | -19 | -152 | -19,-152 | 5.81 | 18.64%
[8 empty] | -19 | -151 | -19,-151 | 5.85 | 18.77%
[8 empty] | -19 | -150 | -19,-150 | 5.91 | 18.96%
[8 empty] | -19 | -149 | -19,-149 | 5.88 | 18.87%
[8 empty] | -19 | -148 | -19,-148 | 5.9 | 18.93%
[8 empty] | -19 | -147 | -19,-147 | 5.92 | 18.99%
[8 empty] | -19 | -146 | -19,-146 | 5.94 | 19.06%
[8 empty] | -19 | -145 | -19,-145 | 5.96 | 19.12%
[8 empty] | -19 | -144 | -19,-144 | 5.98 | 19.19%
[8 empty] | -19 | -143 | -19,-143 | 6.01 | 19.28%
[8 empty] | -19 | -142 | -19,-142 | 6.03 | 19.35%
[8 empty] | -19 | -141 | -19,-141 | 6.05 | 19.41%
[8 empty] | -19 | -140 | -19,-140 | 6.07 | 19.47%
[8 empty] | -19 | -139 | -19,-139 | 6.09 | 19.54%
[8 empty] | -19 | -138 | -19,-138 | 6.12 | 19.63%
[8 empty] | -19 | -137 | -19,-137 | 6.15 | 19.73%
[8 empty] | -19 | -136 | -19,-136 | 6.16 | 19.76%
[8 empty] | -19 | -135 | -19,-135 | 6.2 | 19.89%
[8 empty] | -19 | -134 | -19,-134 | 6.25 | 20.05%
[8 empty] | -19 | -133 | -19,-133 | 6.3 | 20.21%
[8 empty] | -19 | -132 | -19,-132 | 6.33 | 20.31%
[8 empty] | -19 | -131 | -19,-131 | 6.35 | 20.37%
[8 empty] | -19 | -130 | -19,-130 | 6.38 | 20.47%
[8 empty] | -19 | -129 | -19,-129 | 6.43 | 20.63%
[8 empty] | -19 | -128 | -19,-128 | 6.47 | 20.76%
[8 empty] | -19 | -127 | -19,-127 | 6.49 | 20.82%
[8 empty] | -19 | -126 | -19,-126 | 6.52 | 20.92%
[8 empty] | -19 | -125 | -19,-125 | 6.55 | 21.01%
[8 empty] | -19 | -124 | -19,-124 | 6.57 | 21.08%
[8 empty] | -19 | -123 | -19,-123 | 6.59 | 21.14%
[8 empty] | -19 | -122 | -19,-122 | 6.61 | 21.21%
[8 empty] | -19 | -121 | -19,-121 | 6.62 | 21.24%
[8 empty] | -19 | -120 | -19,-120 | 6.64 | 21.3%
[8 empty] | -19 | -119 | -19,-119 | 6.64 | 21.3%
[8 empty] | -19 | -118 | -19,-118 | 6.63 | 21.27%
[8 empty] | -19 | -117 | -19,-117 | 6.63 | 21.27%
[8 empty] | -19 | -116 | -19,-116 | 6.63 | 21.27%
[8 empty] | -19 | -115 | -19,-115 | 6.64 | 21.3%
[8 empty] | -19 | -114 | -19,-114 | 6.64 | 21.3%
[8 empty] | -19 | -113 | -19,-113 | 6.63 | 21.27%
[8 empty] | -19 | -112 | -19,-112 | 6.63 | 21.27%
[8 empty] | -19 | -111 | -19,-111 | 6.61 | 21.21%
[8 empty] | -19 | -110 | -19,-110 | 6.6 | 21.18%
[8 empty] | -19 | -109 | -19,-109 | 6.58 | 21.11%
[8 empty] | -19 | -108 | -19,-108 | 6.56 | 21.05%
[8 empty] | -19 | -107 | -19,-107 | 6.53 | 20.95%
[8 empty] | -19 | -106 | -19,-106 | 6.49 | 20.82%
[8 empty] | -19 | -105 | -19,-105 | 6.48 | 20.79%
[8 empty] | -19 | -104 | -19,-104 | 6.46 | 20.73%
[8 empty] | -19 | -103 | -19,-103 | 6.45 | 20.69%
[8 empty] | -19 | -102 | -19,-102 | 6.42 | 20.6%
[8 empty] | -19 | -101 | -19,-101 | 6.4 | 20.53%
[8 empty] | -19 | -100 | -19,-100 | 6.37 | 20.44%
[8 empty] | -19 | -99 | -19,-99 | 6.34 | 20.34%
[8 empty] | -19 | -98 | -19,-98 | 6.3 | 20.21%
[8 empty] | -19 | -97 | -19,-97 | 6.26 | 20.08%
[8 empty] | -19 | -96 | -19,-96 | 6.21 | 19.92%
[8 empty] | -19 | -95 | -19,-95 | 6.15 | 19.73%
[8 empty] | -19 | -94 | -19,-94 | 6.1 | 19.57%
[8 empty] | -19 | -93 | -19,-93 | 6.05 | 19.41%
[8 empty] | -19 | -92 | -19,-92 | 5.99 | 19.22%
[8 empty] | -19 | -91 | -19,-91 | 5.93 | 19.03%
[8 empty] | -19 | -90 | -19,-90 | 5.86 | 18.8%
[8 empty] | -19 | -89 | -19,-89 | 5.79 | 18.58%
[8 empty] | -19 | -88 | -19,-88 | 5.72 | 18.35%
[8 empty] | -19 | -87 | -19,-87 | 5.65 | 18.13%
[8 empty] | -19 | -86 | -19,-86 | 5.56 | 17.84%
[8 empty] | -19 | -85 | -19,-85 | 5.48 | 17.58%
[8 empty] | -19 | -84 | -19,-84 | 5.39 | 17.29%
[8 empty] | -19 | -83 | -19,-83 | 5.3 | 17%
[8 empty] | -19 | -82 | -19,-82 | 5.21 | 16.72%
[8 empty] | -19 | -81 | -19,-81 | 5.14 | 16.49%
[8 empty] | -19 | -80 | -19,-80 | 5.07 | 16.27%
[8 empty] | -19 | -79 | -19,-79 | 5.03 | 16.14%
[8 empty] | -19 | -78 | -19,-78 | 5.03 | 16.14%
[8 empty] | -19 | -77 | -19,-77 | 5.05 | 16.2%
[8 empty] | -19 | -76 | -19,-76 | 5.08 | 16.3%
[8 empty] | -19 | -75 | -19,-75 | 5.09 | 16.33%
[8 empty] | -19 | -74 | -19,-74 | 5.1 | 16.36%
[8 empty] | -19 | -73 | -19,-73 | 5.07 | 16.27%
[8 empty] | -19 | -72 | -19,-72 | 5.06 | 16.23%
[8 empty] | -19 | -71 | -19,-71 | 5.3 | 17%
[8 empty] | -19 | -70 | -19,-70 | 6.27 | 20.12%
[8 empty] | -19 | -69 | -19,-69 | 6.77 | 21.72%
[8 empty] | -19 | -68 | -19,-68 | 6.6 | 21.18%
[8 empty] | -19 | -67 | -19,-67 | 6.5 | 20.85%
[8 empty] | -19 | -66 | -19,-66 | 6.27 | 20.12%
[8 empty] | -19 | -65 | -19,-65 | 6.13 | 19.67%
[8 empty] | -19 | -64 | -19,-64 | 5.37 | 17.23%
[8 empty] | -19 | -63 | -19,-63 | 5.05 | 16.2%
[8 empty] | -19 | -62 | -19,-62 | 5.04 | 16.17%
[8 empty] | -19 | -61 | -19,-61 | 5.07 | 16.27%
[8 empty] | -19 | -60 | -19,-60 | 5.12 | 16.43%
[8 empty] | -19 | -59 | -19,-59 | 5.16 | 16.55%
[8 empty] | -19 | -58 | -19,-58 | 5.19 | 16.65%
[8 empty] | -19 | -57 | -19,-57 | 5.35 | 17.16%
[8 empty] | -19 | -56 | -19,-56 | 5.43 | 17.42%
[8 empty] | -19 | -55 | -19,-55 | 5.46 | 17.52%
[8 empty] | -19 | -54 | -19,-54 | 5.46 | 17.52%
[8 empty] | -19 | -53 | -19,-53 | 5.39 | 17.29%
[8 empty] | -19 | -52 | -19,-52 | 5.4 | 17.32%
[8 empty] | -19 | -51 | -19,-51 | 5.5 | 17.65%
[8 empty] | -19 | -50 | -19,-50 | 5.6 | 17.97%
[8 empty] | -19 | -49 | -19,-49 | 5.6 | 17.97%
[8 empty] | -19 | -48 | -19,-48 | 5.64 | 18.09%
[8 empty] | -19 | -47 | -19,-47 | 5.59 | 17.93%
[8 empty] | -19 | -46 | -19,-46 | 5.53 | 17.74%
[8 empty] | -19 | -45 | -19,-45 | 5.63 | 18.06%
[8 empty] | -19 | -44 | -19,-44 | 5.52 | 17.71%
[8 empty] | -19 | -43 | -19,-43 | 4.94 | 15.85%
[8 empty] | -19 | -42 | -19,-42 | 4.86 | 15.59%
[8 empty] | -19 | -41 | -19,-41 | 4.8 | 15.4%
[8 empty] | -19 | -40 | -19,-40 | 4.78 | 15.34%
[8 empty] | -19 | -39 | -19,-39 | 5.87 | 18.83%
[8 empty] | -19 | -38 | -19,-38 | 6.07 | 19.47%
[8 empty] | -19 | -37 | -19,-37 | 6.14 | 19.7%
[8 empty] | -19 | -36 | -19,-36 | 6.23 | 19.99%
[8 empty] | -19 | -35 | -19,-35 | 6.31 | 20.24%
[8 empty] | -19 | -34 | -19,-34 | 6.37 | 20.44%
[8 empty] | -19 | -33 | -19,-33 | 6.43 | 20.63%
[8 empty] | -19 | -32 | -19,-32 | 6.48 | 20.79%
[8 empty] | -19 | -31 | -19,-31 | 6.52 | 20.92%
[8 empty] | -19 | -30 | -19,-30 | 6.56 | 21.05%
[8 empty] | -19 | -29 | -19,-29 | 6.6 | 21.18%
[8 empty] | -19 | -28 | -19,-28 | 6.63 | 21.27%
[8 empty] | -19 | -27 | -19,-27 | 6.64 | 21.3%
[8 empty] | -19 | -26 | -19,-26 | 6.65 | 21.34%
[8 empty] | -19 | -25 | -19,-25 | 6.66 | 21.37%
[8 empty] | -19 | -24 | -19,-24 | 6.68 | 21.43%
[8 empty] | -19 | -23 | -19,-23 | 6.69 | 21.46%
[8 empty] | -19 | -22 | -19,-22 | 6.68 | 21.43%
[8 empty] | -19 | -21 | -19,-21 | 6.67 | 21.4%
[8 empty] | -19 | -20 | -19,-20 | 6.65 | 21.34%
[8 empty] | -19 | -19 | -19,-19 | 6.63 | 21.27%
[8 empty] | -19 | -18 | -19,-18 | 6.59 | 21.14%
[8 empty] | -19 | -17 | -19,-17 | 6.58 | 21.11%
[8 empty] | -19 | -16 | -19,-16 | 6.54 | 20.98%
[8 empty] | -19 | -15 | -19,-15 | 6.52 | 20.92%
[8 empty] | -19 | -14 | -19,-14 | 6.48 | 20.79%
[8 empty] | -19 | -13 | -19,-13 | 6.43 | 20.63%
[8 empty] | -19 | -12 | -19,-12 | 6.38 | 20.47%
[8 empty] | -19 | -11 | -19,-11 | 6.32 | 20.28%
[8 empty] | -19 | -10 | -19,-10 | 6.26 | 20.08%
[8 empty] | -19 | -9 | -19,-9 | 6.19 | 19.86%
[8 empty] | -19 | -8 | -19,-8 | 6.13 | 19.67%
[8 empty] | -19 | -7 | -19,-7 | 6.07 | 19.47%
[8 empty] | -19 | -6 | -19,-6 | 5.99 | 19.22%
[8 empty] | -19 | -5 | -19,-5 | 5.91 | 18.96%
[8 empty] | -19 | -4 | -19,-4 | 5.84 | 18.74%
[8 empty] | -19 | -3 | -19,-3 | 5.77 | 18.51%
[8 empty] | -19 | -2 | -19,-2 | 5.7 | 18.29%
[8 empty] | -19 | -1 | -19,-1 | 5.63 | 18.06%
[8 empty] | -19 | 0 | -19,0 | 5.58 | 17.9%
[8 empty] | -19 | 1 | -19,1 | 5.55 | 17.81%
[8 empty] | -19 | 2 | -19,2 | 5.5 | 17.65%
[8 empty] | -19 | 3 | -19,3 | 5.47 | 17.55%
[8 empty] | -19 | 4 | -19,4 | 5.47 | 17.55%
[8 empty] | -19 | 5 | -19,5 | 5.51 | 17.68%
[8 empty] | -19 | 6 | -19,6 | 5.59 | 17.93%
[8 empty] | -19 | 7 | -19,7 | 5.69 | 18.26%
[8 empty] | -19 | 8 | -19,8 | 5.82 | 18.67%
[8 empty] | -19 | 9 | -19,9 | 5.9 | 18.93%
[8 empty] | -19 | 10 | -19,10 | 5.96 | 19.12%
[8 empty] | -19 | 11 | -19,11 | 5.9 | 18.93%
[8 empty] | -19 | 12 | -19,12 | 5.78 | 18.54%
[8 empty] | -19 | 13 | -19,13 | 6.61 | 21.21%
[8 empty] | -19 | 14 | -19,14 | 6.49 | 20.82%
[8 empty] | -19 | 15 | -19,15 | 6.5 | 20.85%
[8 empty] | -19 | 16 | -19,16 | 6.24 | 20.02%
[8 empty] | -19 | 17 | -19,17 | 6.39 | 20.5%
[8 empty] | -19 | 18 | -19,18 | 6.47 | 20.76%
[8 empty] | -19 | 19 | -19,19 | 6.39 | 20.5%
[8 empty] | -19 | 20 | -19,20 | 6.33 | 20.31%
[8 empty] | -19 | 21 | -19,21 | 6.34 | 20.34%
[8 empty] | -19 | 22 | -19,22 | 6.31 | 20.24%
[8 empty] | -19 | 23 | -19,23 | 6.29 | 20.18%
[8 empty] | -19 | 24 | -19,24 | 6.29 | 20.18%
[8 empty] | -19 | 25 | -19,25 | 6.26 | 20.08%
[8 empty] | -19 | 26 | -19,26 | 6.29 | 20.18%
[8 empty] | -19 | 27 | -19,27 | 6.27 | 20.12%
[8 empty] | -19 | 28 | -19,28 | 6.18 | 19.83%
[8 empty] | -19 | 29 | -19,29 | 6.18 | 19.83%
[8 empty] | -19 | 30 | -19,30 | 6.22 | 19.96%
[8 empty] | -19 | 31 | -19,31 | 6.04 | 19.38%
[8 empty] | -19 | 32 | -19,32 | 5.97 | 19.15%
[8 empty] | -19 | 33 | -19,33 | 5.48 | 17.58%
[8 empty] | -19 | 34 | -19,34 | 5.54 | 17.77%
[8 empty] | -19 | 35 | -19,35 | 5.4 | 17.32%
[8 empty] | -19 | 36 | -19,36 | 5.4 | 17.32%
[8 empty] | -19 | 37 | -19,37 | 6.24 | 20.02%
[8 empty] | -19 | 38 | -19,38 | 6.45 | 20.69%
[8 empty] | -19 | 39 | -19,39 | 6.5 | 20.85%
[8 empty] | -19 | 40 | -19,40 | 6.53 | 20.95%
[8 empty] | -19 | 41 | -19,41 | 6.58 | 21.11%
[8 empty] | -19 | 42 | -19,42 | 6.62 | 21.24%
[8 empty] | -19 | 43 | -19,43 | 6.64 | 21.3%
[8 empty] | -19 | 44 | -19,44 | 6.32 | 20.28%
[8 empty] | -19 | 45 | -19,45 | 5.97 | 19.15%
[8 empty] | -19 | 46 | -19,46 | 6.07 | 19.47%
[8 empty] | -19 | 47 | -19,47 | 5.9 | 18.93%
[8 empty] | -19 | 48 | -19,48 | 4.99 | 16.01%
[8 empty] | -19 | 49 | -19,49 | 4.76 | 15.27%
[8 empty] | -19 | 50 | -19,50 | 5.86 | 18.8%
[8 empty] | -19 | 51 | -19,51 | 6.1 | 19.57%
[8 empty] | -19 | 52 | -19,52 | 6.17 | 19.8%
[8 empty] | -19 | 53 | -19,53 | 6.23 | 19.99%
[8 empty] | -19 | 54 | -19,54 | 6.25 | 20.05%
[8 empty] | -19 | 55 | -19,55 | 6.26 | 20.08%
[8 empty] | -19 | 56 | -19,56 | 6.27 | 20.12%
[8 empty] | -19 | 57 | -19,57 | 6.24 | 20.02%
[8 empty] | -19 | 58 | -19,58 | 6.21 | 19.92%
[8 empty] | -19 | 59 | -19,59 | 6.18 | 19.83%
[8 empty] | -19 | 60 | -19,60 | 6.17 | 19.8%
[8 empty] | -19 | 61 | -19,61 | 6.14 | 19.7%
[8 empty] | -19 | 62 | -19,62 | 6.16 | 19.76%
[8 empty] | -19 | 63 | -19,63 | 6.46 | 20.73%
[8 empty] | -19 | 64 | -19,64 | 6.48 | 20.79%
[8 empty] | -19 | 65 | -19,65 | 6.46 | 20.73%
[8 empty] | -19 | 66 | -19,66 | 6.44 | 20.66%
[8 empty] | -19 | 67 | -19,67 | 6.44 | 20.66%
[8 empty] | -19 | 68 | -19,68 | 6.41 | 20.57%
[8 empty] | -19 | 69 | -19,69 | 6.38 | 20.47%
[8 empty] | -19 | 70 | -19,70 | 6.36 | 20.41%
[8 empty] | -19 | 71 | -19,71 | 6.35 | 20.37%
[8 empty] | -19 | 72 | -19,72 | 6.31 | 20.24%
[8 empty] | -19 | 73 | -19,73 | 6.3 | 20.21%
[8 empty] | -19 | 74 | -19,74 | 6.26 | 20.08%
[8 empty] | -19 | 75 | -19,75 | 6.24 | 20.02%
[8 empty] | -19 | 76 | -19,76 | 6.24 | 20.02%
[8 empty] | -19 | 77 | -19,77 | 6.07 | 19.47%
[8 empty] | -19 | 78 | -19,78 | 6 | 19.25%
[8 empty] | -19 | 79 | -19,79 | 5.99 | 19.22%
[8 empty] | -19 | 80 | -19,80 | 6 | 19.25%
[8 empty] | -19 | 81 | -19,81 | 6 | 19.25%
[8 empty] | -19 | 82 | -19,82 | 6 | 19.25%
[8 empty] | -19 | 83 | -19,83 | 6.01 | 19.28%
[8 empty] | -19 | 84 | -19,84 | 6.02 | 19.31%
[8 empty] | -19 | 85 | -19,85 | 6.02 | 19.31%
[8 empty] | -19 | 86 | -19,86 | 6.04 | 19.38%
[8 empty] | -19 | 87 | -19,87 | 6.03 | 19.35%
[8 empty] | -19 | 88 | -19,88 | 6.02 | 19.31%
[8 empty] | -19 | 89 | -19,89 | 6.01 | 19.28%
[8 empty] | -19 | 90 | -19,90 | 6.02 | 19.31%
[8 empty] | -19 | 91 | -19,91 | 6.02 | 19.31%
[8 empty] | -19 | 92 | -19,92 | 6.01 | 19.28%
[8 empty] | -19 | 93 | -19,93 | 6 | 19.25%
[8 empty] | -19 | 94 | -19,94 | 5.99 | 19.22%
[8 empty] | -19 | 95 | -19,95 | 5.99 | 19.22%
[8 empty] | -19 | 96 | -19,96 | 5.98 | 19.19%
[8 empty] | -19 | 97 | -19,97 | 5.97 | 19.15%
[8 empty] | -19 | 98 | -19,98 | 5.98 | 19.19%
[8 empty] | -19 | 99 | -19,99 | 6 | 19.25%
[8 empty] | -19 | 100 | -19,100 | 6 | 19.25%
[8 empty] | -19 | 101 | -19,101 | 6.02 | 19.31%
[8 empty] | -19 | 102 | -19,102 | 6.03 | 19.35%
[8 empty] | -19 | 103 | -19,103 | 6.06 | 19.44%
[8 empty] | -19 | 104 | -19,104 | 6.11 | 19.6%
[8 empty] | -19 | 105 | -19,105 | 6.14 | 19.7%
[8 empty] | -19 | 106 | -19,106 | 6.17 | 19.8%
[8 empty] | -19 | 107 | -19,107 | 6.23 | 19.99%
[8 empty] | -19 | 108 | -19,108 | 6.31 | 20.24%
[8 empty] | -19 | 109 | -19,109 | 6.39 | 20.5%
[8 empty] | -19 | 110 | -19,110 | 6.48 | 20.79%
[8 empty] | -19 | 111 | -19,111 | 6.57 | 21.08%
[8 empty] | -19 | 112 | -19,112 | 6.66 | 21.37%
[8 empty] | -19 | 113 | -19,113 | 6.75 | 21.66%
[8 empty] | -19 | 114 | -19,114 | 6.83 | 21.91%
[8 empty] | -19 | 115 | -19,115 | 6.9 | 22.14%
[8 empty] | -19 | 116 | -19,116 | 6.94 | 22.27%
[8 empty] | -19 | 117 | -19,117 | 6.96 | 22.33%
[8 empty] | -19 | 118 | -19,118 | 6.98 | 22.39%
[8 empty] | -19 | 119 | -19,119 | 6.98 | 22.39%
[8 empty] | -19 | 120 | -19,120 | 6.97 | 22.36%
[8 empty] | -19 | 121 | -19,121 | 6.96 | 22.33%
[8 empty] | -19 | 122 | -19,122 | 6.42 | 20.6%
[8 empty] | -19 | 123 | -19,123 | 6.34 | 20.34%
[8 empty] | -19 | 124 | -19,124 | 6.36 | 20.41%
[8 empty] | -19 | 125 | -19,125 | 6.39 | 20.5%
[8 empty] | -19 | 126 | -19,126 | 6.42 | 20.6%
[8 empty] | -19 | 127 | -19,127 | 6.45 | 20.69%
[8 empty] | -19 | 128 | -19,128 | 6.4 | 20.53%
[8 empty] | -19 | 129 | -19,129 | 6.44 | 20.66%
[8 empty] | -19 | 130 | -19,130 | 6.5 | 20.85%
[8 empty] | -19 | 131 | -19,131 | 6.51 | 20.89%
[8 empty] | -19 | 132 | -19,132 | 6.41 | 20.57%
[8 empty] | -19 | 133 | -19,133 | 6.44 | 20.66%
[8 empty] | -19 | 134 | -19,134 | 6.35 | 20.37%
[8 empty] | -19 | 135 | -19,135 | 6.1 | 19.57%
[8 empty] | -19 | 136 | -19,136 | 6.21 | 19.92%
[8 empty] | -19 | 137 | -19,137 | 6.29 | 20.18%
[8 empty] | -19 | 138 | -19,138 | 6.35 | 20.37%
[8 empty] | -19 | 139 | -19,139 | 6.32 | 20.28%
[8 empty] | -19 | 140 | -19,140 | 6.23 | 19.99%
[8 empty] | -19 | 141 | -19,141 | 6.33 | 20.31%
[8 empty] | -19 | 142 | -19,142 | 6.47 | 20.76%
[8 empty] | -19 | 143 | -19,143 | 6.39 | 20.5%
[8 empty] | -19 | 144 | -19,144 | 6.25 | 20.05%
[8 empty] | -19 | 145 | -19,145 | 5.88 | 18.87%
[8 empty] | -19 | 146 | -19,146 | 5.31 | 17.04%
[8 empty] | -19 | 147 | -19,147 | 6.31 | 20.24%
[8 empty] | -19 | 148 | -19,148 | 6.36 | 20.41%
[8 empty] | -19 | 149 | -19,149 | 6.39 | 20.5%
[8 empty] | -19 | 150 | -19,150 | 6.45 | 20.69%
[8 empty] | -19 | 151 | -19,151 | 6.45 | 20.69%
[8 empty] | -19 | 152 | -19,152 | 6.44 | 20.66%
[8 empty] | -19 | 153 | -19,153 | 6.41 | 20.57%
[8 empty] | -19 | 154 | -19,154 | 6.37 | 20.44%
[8 empty] | -19 | 155 | -19,155 | 6.32 | 20.28%
[8 empty] | -19 | 156 | -19,156 | 6.27 | 20.12%
[8 empty] | -19 | 157 | -19,157 | 6.23 | 19.99%
[8 empty] | -19 | 158 | -19,158 | 6.18 | 19.83%
[8 empty] | -19 | 159 | -19,159 | 6.14 | 19.7%
[8 empty] | -19 | 160 | -19,160 | 6.08 | 19.51%
[8 empty] | -19 | 161 | -19,161 | 6.04 | 19.38%
[8 empty] | -19 | 162 | -19,162 | 6 | 19.25%
[8 empty] | -19 | 163 | -19,163 | 5.99 | 19.22%
[8 empty] | -19 | 164 | -19,164 | 5.95 | 19.09%
[8 empty] | -19 | 165 | -19,165 | 5.9 | 18.93%
[8 empty] | -19 | 166 | -19,166 | 5.84 | 18.74%
[8 empty] | -19 | 167 | -19,167 | 5.81 | 18.64%
[8 empty] | -19 | 168 | -19,168 | 5.82 | 18.67%
[8 empty] | -19 | 169 | -19,169 | 5.64 | 18.09%
[8 empty] | -19 | 170 | -19,170 | 5.73 | 18.38%
[8 empty] | -19 | 171 | -19,171 | 5.72 | 18.35%
[8 empty] | -19 | 172 | -19,172 | 5.73 | 18.38%
[8 empty] | -19 | 173 | -19,173 | 5.72 | 18.35%
[8 empty] | -19 | 174 | -19,174 | 5.7 | 18.29%
[8 empty] | -19 | 175 | -19,175 | 5.69 | 18.26%
[8 empty] | -19 | 176 | -19,176 | 5.71 | 18.32%
[8 empty] | -19 | 177 | -19,177 | 5.69 | 18.26%
[8 empty] | -19 | 178 | -19,178 | 5.39 | 17.29%
[8 empty] | -19 | 179 | -19,179 | 5.5 | 17.65%
[8 empty] | -18 | -180 | -18,-180 | 5.54 | 17.77%
[8 empty] | -18 | -179 | -18,-179 | 5.56 | 17.84%
[8 empty] | -18 | -178 | -18,-178 | 5.6 | 17.97%
[8 empty] | -18 | -177 | -18,-177 | 5.64 | 18.09%
[8 empty] | -18 | -176 | -18,-176 | 5.64 | 18.09%
[8 empty] | -18 | -175 | -18,-175 | 5.66 | 18.16%
[8 empty] | -18 | -174 | -18,-174 | 5.66 | 18.16%
[8 empty] | -18 | -173 | -18,-173 | 5.65 | 18.13%
[8 empty] | -18 | -172 | -18,-172 | 5.65 | 18.13%
[8 empty] | -18 | -171 | -18,-171 | 5.66 | 18.16%
[8 empty] | -18 | -170 | -18,-170 | 5.67 | 18.19%
[8 empty] | -18 | -169 | -18,-169 | 5.67 | 18.19%
[8 empty] | -18 | -168 | -18,-168 | 5.65 | 18.13%
[8 empty] | -18 | -167 | -18,-167 | 5.66 | 18.16%
[8 empty] | -18 | -166 | -18,-166 | 5.67 | 18.19%
[8 empty] | -18 | -165 | -18,-165 | 5.67 | 18.19%
[8 empty] | -18 | -164 | -18,-164 | 5.69 | 18.26%
[8 empty] | -18 | -163 | -18,-163 | 5.68 | 18.22%
[8 empty] | -18 | -162 | -18,-162 | 5.71 | 18.32%
[8 empty] | -18 | -161 | -18,-161 | 5.72 | 18.35%
[8 empty] | -18 | -160 | -18,-160 | 5.74 | 18.42%
[8 empty] | -18 | -159 | -18,-159 | 5.75 | 18.45%
[8 empty] | -18 | -158 | -18,-158 | 5.77 | 18.51%
[8 empty] | -18 | -157 | -18,-157 | 5.83 | 18.7%
[8 empty] | -18 | -156 | -18,-156 | 5.84 | 18.74%
[8 empty] | -18 | -155 | -18,-155 | 5.84 | 18.74%
[8 empty] | -18 | -154 | -18,-154 | 5.87 | 18.83%
[8 empty] | -18 | -153 | -18,-153 | 5.88 | 18.87%
[8 empty] | -18 | -152 | -18,-152 | 5.94 | 19.06%
[8 empty] | -18 | -151 | -18,-151 | 5.93 | 19.03%
[8 empty] | -18 | -150 | -18,-150 | 5.99 | 19.22%
[8 empty] | -18 | -149 | -18,-149 | 5.82 | 18.67%
[8 empty] | -18 | -148 | -18,-148 | 5.97 | 19.15%
[8 empty] | -18 | -147 | -18,-147 | 6.03 | 19.35%
[8 empty] | -18 | -146 | -18,-146 | 6.07 | 19.47%
[8 empty] | -18 | -145 | -18,-145 | 6.07 | 19.47%
[8 empty] | -18 | -144 | -18,-144 | 6.11 | 19.6%
[8 empty] | -18 | -143 | -18,-143 | 6.11 | 19.6%
[8 empty] | -18 | -142 | -18,-142 | 6.13 | 19.67%
[8 empty] | -18 | -141 | -18,-141 | 6.15 | 19.73%
[8 empty] | -18 | -140 | -18,-140 | 6.16 | 19.76%
[8 empty] | -18 | -139 | -18,-139 | 6.2 | 19.89%
[8 empty] | -18 | -138 | -18,-138 | 6.23 | 19.99%
[8 empty] | -18 | -137 | -18,-137 | 6.26 | 20.08%
[8 empty] | -18 | -136 | -18,-136 | 6.28 | 20.15%
[8 empty] | -18 | -135 | -18,-135 | 6.32 | 20.28%
[8 empty] | -18 | -134 | -18,-134 | 6.37 | 20.44%
[8 empty] | -18 | -133 | -18,-133 | 6.42 | 20.6%
[8 empty] | -18 | -132 | -18,-132 | 6.44 | 20.66%
[8 empty] | -18 | -131 | -18,-131 | 6.46 | 20.73%
[8 empty] | -18 | -130 | -18,-130 | 6.49 | 20.82%
[8 empty] | -18 | -129 | -18,-129 | 6.54 | 20.98%
[8 empty] | -18 | -128 | -18,-128 | 6.58 | 21.11%
[8 empty] | -18 | -127 | -18,-127 | 6.6 | 21.18%
[8 empty] | -18 | -126 | -18,-126 | 6.63 | 21.27%
[8 empty] | -18 | -125 | -18,-125 | 6.65 | 21.34%
[8 empty] | -18 | -124 | -18,-124 | 6.68 | 21.43%
[8 empty] | -18 | -123 | -18,-123 | 6.69 | 21.46%
[8 empty] | -18 | -122 | -18,-122 | 6.69 | 21.46%
[8 empty] | -18 | -121 | -18,-121 | 6.71 | 21.53%
[8 empty] | -18 | -120 | -18,-120 | 6.71 | 21.53%
[8 empty] | -18 | -119 | -18,-119 | 6.7 | 21.5%
[8 empty] | -18 | -118 | -18,-118 | 6.71 | 21.53%
[8 empty] | -18 | -117 | -18,-117 | 6.71 | 21.53%
[8 empty] | -18 | -116 | -18,-116 | 6.71 | 21.53%
[8 empty] | -18 | -115 | -18,-115 | 6.72 | 21.56%
[8 empty] | -18 | -114 | -18,-114 | 6.71 | 21.53%
[8 empty] | -18 | -113 | -18,-113 | 6.69 | 21.46%
[8 empty] | -18 | -112 | -18,-112 | 6.67 | 21.4%
[8 empty] | -18 | -111 | -18,-111 | 6.65 | 21.34%
[8 empty] | -18 | -110 | -18,-110 | 6.64 | 21.3%
[8 empty] | -18 | -109 | -18,-109 | 6.62 | 21.24%
[8 empty] | -18 | -108 | -18,-108 | 6.6 | 21.18%
[8 empty] | -18 | -107 | -18,-107 | 6.58 | 21.11%
[8 empty] | -18 | -106 | -18,-106 | 6.54 | 20.98%
[8 empty] | -18 | -105 | -18,-105 | 6.51 | 20.89%
[8 empty] | -18 | -104 | -18,-104 | 6.49 | 20.82%
[8 empty] | -18 | -103 | -18,-103 | 6.46 | 20.73%
[8 empty] | -18 | -102 | -18,-102 | 6.44 | 20.66%
[8 empty] | -18 | -101 | -18,-101 | 6.42 | 20.6%
[8 empty] | -18 | -100 | -18,-100 | 6.38 | 20.47%
[8 empty] | -18 | -99 | -18,-99 | 6.34 | 20.34%
[8 empty] | -18 | -98 | -18,-98 | 6.31 | 20.24%
[8 empty] | -18 | -97 | -18,-97 | 6.26 | 20.08%
[8 empty] | -18 | -96 | -18,-96 | 6.21 | 19.92%
[8 empty] | -18 | -95 | -18,-95 | 6.16 | 19.76%
[8 empty] | -18 | -94 | -18,-94 | 6.11 | 19.6%
[8 empty] | -18 | -93 | -18,-93 | 6.07 | 19.47%
[8 empty] | -18 | -92 | -18,-92 | 6 | 19.25%
[8 empty] | -18 | -91 | -18,-91 | 5.94 | 19.06%
[8 empty] | -18 | -90 | -18,-90 | 5.88 | 18.87%
[8 empty] | -18 | -89 | -18,-89 | 5.81 | 18.64%
[8 empty] | -18 | -88 | -18,-88 | 5.75 | 18.45%
[8 empty] | -18 | -87 | -18,-87 | 5.67 | 18.19%
[8 empty] | -18 | -86 | -18,-86 | 5.57 | 17.87%
[8 empty] | -18 | -85 | -18,-85 | 5.47 | 17.55%
[8 empty] | -18 | -84 | -18,-84 | 5.37 | 17.23%
[8 empty] | -18 | -83 | -18,-83 | 5.27 | 16.91%
[8 empty] | -18 | -82 | -18,-82 | 5.19 | 16.65%
[8 empty] | -18 | -81 | -18,-81 | 5.11 | 16.39%
[8 empty] | -18 | -80 | -18,-80 | 5.06 | 16.23%
[8 empty] | -18 | -79 | -18,-79 | 5.07 | 16.27%
[8 empty] | -18 | -78 | -18,-78 | 5.13 | 16.46%
[8 empty] | -18 | -77 | -18,-77 | 5.19 | 16.65%
[8 empty] | -18 | -76 | -18,-76 | 5.23 | 16.78%
[8 empty] | -18 | -75 | -18,-75 | 5.19 | 16.65%
[8 empty] | -18 | -74 | -18,-74 | 5.09 | 16.33%
[8 empty] | -18 | -73 | -18,-73 | 5 | 16.04%
[8 empty] | -18 | -72 | -18,-72 | 5.17 | 16.59%
[8 empty] | -18 | -71 | -18,-71 | 5.98 | 19.19%
[8 empty] | -18 | -70 | -18,-70 | 6.68 | 21.43%
[8 empty] | -18 | -69 | -18,-69 | 6.7 | 21.5%
[8 empty] | -18 | -68 | -18,-68 | 6.55 | 21.01%
[8 empty] | -18 | -67 | -18,-67 | 6.08 | 19.51%
[8 empty] | -18 | -66 | -18,-66 | 5.67 | 18.19%
[8 empty] | -18 | -65 | -18,-65 | 4.83 | 15.5%
[8 empty] | -18 | -64 | -18,-64 | 4.54 | 14.57%
[8 empty] | -18 | -63 | -18,-63 | 4.91 | 15.75%
[8 empty] | -18 | -62 | -18,-62 | 5 | 16.04%
[8 empty] | -18 | -61 | -18,-61 | 5.06 | 16.23%
[8 empty] | -18 | -60 | -18,-60 | 5.12 | 16.43%
[8 empty] | -18 | -59 | -18,-59 | 5.23 | 16.78%
[8 empty] | -18 | -58 | -18,-58 | 5.36 | 17.2%
[8 empty] | -18 | -57 | -18,-57 | 5.42 | 17.39%
[8 empty] | -18 | -56 | -18,-56 | 5.43 | 17.42%
[8 empty] | -18 | -55 | -18,-55 | 5.4 | 17.32%
[8 empty] | -18 | -54 | -18,-54 | 5.33 | 17.1%
[8 empty] | -18 | -53 | -18,-53 | 5.38 | 17.26%
[8 empty] | -18 | -52 | -18,-52 | 5.42 | 17.39%
[8 empty] | -18 | -51 | -18,-51 | 5.46 | 17.52%
[8 empty] | -18 | -50 | -18,-50 | 5.63 | 18.06%
[8 empty] | -18 | -49 | -18,-49 | 5.61 | 18%
[8 empty] | -18 | -48 | -18,-48 | 5.61 | 18%
[8 empty] | -18 | -47 | -18,-47 | 5.63 | 18.06%
[8 empty] | -18 | -46 | -18,-46 | 5.74 | 18.42%
[8 empty] | -18 | -45 | -18,-45 | 5.75 | 18.45%
[8 empty] | -18 | -44 | -18,-44 | 5.61 | 18%
[8 empty] | -18 | -43 | -18,-43 | 5.2 | 16.68%
[8 empty] | -18 | -42 | -18,-42 | 4.99 | 16.01%
[8 empty] | -18 | -41 | -18,-41 | 4.87 | 15.62%
[8 empty] | -18 | -40 | -18,-40 | 4.82 | 15.46%
[8 empty] | -18 | -39 | -18,-39 | 5.68 | 18.22%
[8 empty] | -18 | -38 | -18,-38 | 6.11 | 19.6%
[8 empty] | -18 | -37 | -18,-37 | 6.22 | 19.96%
[8 empty] | -18 | -36 | -18,-36 | 6.32 | 20.28%
[8 empty] | -18 | -35 | -18,-35 | 6.4 | 20.53%
[8 empty] | -18 | -34 | -18,-34 | 6.48 | 20.79%
[8 empty] | -18 | -33 | -18,-33 | 6.53 | 20.95%
[8 empty] | -18 | -32 | -18,-32 | 6.57 | 21.08%
[8 empty] | -18 | -31 | -18,-31 | 6.62 | 21.24%
[8 empty] | -18 | -30 | -18,-30 | 6.66 | 21.37%
[8 empty] | -18 | -29 | -18,-29 | 6.68 | 21.43%
[8 empty] | -18 | -28 | -18,-28 | 6.71 | 21.53%
[8 empty] | -18 | -27 | -18,-27 | 6.72 | 21.56%
[8 empty] | -18 | -26 | -18,-26 | 6.75 | 21.66%
[8 empty] | -18 | -25 | -18,-25 | 6.75 | 21.66%
[8 empty] | -18 | -24 | -18,-24 | 6.76 | 21.69%
[8 empty] | -18 | -23 | -18,-23 | 6.76 | 21.69%
[8 empty] | -18 | -22 | -18,-22 | 6.75 | 21.66%
[8 empty] | -18 | -21 | -18,-21 | 6.73 | 21.59%
[8 empty] | -18 | -20 | -18,-20 | 6.7 | 21.5%
[8 empty] | -18 | -19 | -18,-19 | 6.68 | 21.43%
[8 empty] | -18 | -18 | -18,-18 | 6.65 | 21.34%
[8 empty] | -18 | -17 | -18,-17 | 6.61 | 21.21%
[8 empty] | -18 | -16 | -18,-16 | 6.57 | 21.08%
[8 empty] | -18 | -15 | -18,-15 | 6.53 | 20.95%
[8 empty] | -18 | -14 | -18,-14 | 6.49 | 20.82%
[8 empty] | -18 | -13 | -18,-13 | 6.43 | 20.63%
[8 empty] | -18 | -12 | -18,-12 | 6.37 | 20.44%
[8 empty] | -18 | -11 | -18,-11 | 6.3 | 20.21%
[8 empty] | -18 | -10 | -18,-10 | 6.23 | 19.99%
[8 empty] | -18 | -9 | -18,-9 | 6.17 | 19.8%
[8 empty] | -18 | -8 | -18,-8 | 6.11 | 19.6%
[8 empty] | -18 | -7 | -18,-7 | 6.05 | 19.41%
[8 empty] | -18 | -6 | -18,-6 | 5.97 | 19.15%
[8 empty] | -18 | -5 | -18,-5 | 5.9 | 18.93%
[8 empty] | -18 | -4 | -18,-4 | 5.82 | 18.67%
[8 empty] | -18 | -3 | -18,-3 | 5.75 | 18.45%
[8 empty] | -18 | -2 | -18,-2 | 5.67 | 18.19%
[8 empty] | -18 | -1 | -18,-1 | 5.6 | 17.97%
[8 empty] | -18 | 0 | -18,0 | 5.56 | 17.84%
[8 empty] | -18 | 1 | -18,1 | 5.51 | 17.68%
[8 empty] | -18 | 2 | -18,2 | 5.45 | 17.49%
[8 empty] | -18 | 3 | -18,3 | 5.42 | 17.39%
[8 empty] | -18 | 4 | -18,4 | 5.43 | 17.42%
[8 empty] | -18 | 5 | -18,5 | 5.48 | 17.58%
[8 empty] | -18 | 6 | -18,6 | 5.55 | 17.81%
[8 empty] | -18 | 7 | -18,7 | 5.66 | 18.16%
[8 empty] | -18 | 8 | -18,8 | 5.76 | 18.48%
[8 empty] | -18 | 9 | -18,9 | 5.8 | 18.61%
[8 empty] | -18 | 10 | -18,10 | 5.81 | 18.64%
[8 empty] | -18 | 11 | -18,11 | 5.99 | 19.22%
[8 empty] | -18 | 12 | -18,12 | 5.87 | 18.83%
[8 empty] | -18 | 13 | -18,13 | 6.52 | 20.92%
[8 empty] | -18 | 14 | -18,14 | 6.57 | 21.08%
[8 empty] | -18 | 15 | -18,15 | 6.48 | 20.79%
[8 empty] | -18 | 16 | -18,16 | 6.42 | 20.6%
[8 empty] | -18 | 17 | -18,17 | 6.45 | 20.69%
[8 empty] | -18 | 18 | -18,18 | 6.42 | 20.6%
[8 empty] | -18 | 19 | -18,19 | 6.38 | 20.47%
[8 empty] | -18 | 20 | -18,20 | 6.32 | 20.28%
[8 empty] | -18 | 21 | -18,21 | 6.3 | 20.21%
[8 empty] | -18 | 22 | -18,22 | 6.33 | 20.31%
[8 empty] | -18 | 23 | -18,23 | 6.31 | 20.24%
[8 empty] | -18 | 24 | -18,24 | 6.32 | 20.28%
[8 empty] | -18 | 25 | -18,25 | 6.3 | 20.21%
[8 empty] | -18 | 26 | -18,26 | 6.17 | 19.8%
[8 empty] | -18 | 27 | -18,27 | 6.11 | 19.6%
[8 empty] | -18 | 28 | -18,28 | 6.15 | 19.73%
[8 empty] | -18 | 29 | -18,29 | 6.15 | 19.73%
[8 empty] | -18 | 30 | -18,30 | 6.08 | 19.51%
[8 empty] | -18 | 31 | -18,31 | 6.03 | 19.35%
[8 empty] | -18 | 32 | -18,32 | 6.08 | 19.51%
[8 empty] | -18 | 33 | -18,33 | 5.79 | 18.58%
[8 empty] | -18 | 34 | -18,34 | 5.63 | 18.06%
[8 empty] | -18 | 35 | -18,35 | 5.64 | 18.09%
[8 empty] | -18 | 36 | -18,36 | 5.44 | 17.45%
[8 empty] | -18 | 37 | -18,37 | 5.48 | 17.58%
[8 empty] | -18 | 38 | -18,38 | 6.05 | 19.41%
[8 empty] | -18 | 39 | -18,39 | 6.45 | 20.69%
[8 empty] | -18 | 40 | -18,40 | 6.54 | 20.98%
[8 empty] | -18 | 41 | -18,41 | 6.53 | 20.95%
[8 empty] | -18 | 42 | -18,42 | 6.53 | 20.95%
[8 empty] | -18 | 43 | -18,43 | 6.57 | 21.08%
[8 empty] | -18 | 44 | -18,44 | 6.06 | 19.44%
[8 empty] | -18 | 45 | -18,45 | 5.96 | 19.12%
[8 empty] | -18 | 46 | -18,46 | 6.13 | 19.67%
[8 empty] | -18 | 47 | -18,47 | 6.21 | 19.92%
[8 empty] | -18 | 48 | -18,48 | 5.39 | 17.29%
[8 empty] | -18 | 49 | -18,49 | 4.53 | 14.53%
[8 empty] | -18 | 50 | -18,50 | 5.76 | 18.48%
[8 empty] | -18 | 51 | -18,51 | 6.13 | 19.67%
[8 empty] | -18 | 52 | -18,52 | 6.2 | 19.89%
[8 empty] | -18 | 53 | -18,53 | 6.25 | 20.05%
[8 empty] | -18 | 54 | -18,54 | 6.28 | 20.15%
[8 empty] | -18 | 55 | -18,55 | 6.27 | 20.12%
[8 empty] | -18 | 56 | -18,56 | 6.27 | 20.12%
[8 empty] | -18 | 57 | -18,57 | 6.24 | 20.02%
[8 empty] | -18 | 58 | -18,58 | 6.23 | 19.99%
[8 empty] | -18 | 59 | -18,59 | 6.2 | 19.89%
[8 empty] | -18 | 60 | -18,60 | 6.19 | 19.86%
[8 empty] | -18 | 61 | -18,61 | 6.18 | 19.83%
[8 empty] | -18 | 62 | -18,62 | 6.18 | 19.83%
[8 empty] | -18 | 63 | -18,63 | 6.49 | 20.82%
[8 empty] | -18 | 64 | -18,64 | 6.48 | 20.79%
[8 empty] | -18 | 65 | -18,65 | 6.48 | 20.79%
[8 empty] | -18 | 66 | -18,66 | 6.47 | 20.76%
[8 empty] | -18 | 67 | -18,67 | 6.44 | 20.66%
[8 empty] | -18 | 68 | -18,68 | 6.42 | 20.6%
[8 empty] | -18 | 69 | -18,69 | 6.4 | 20.53%
[8 empty] | -18 | 70 | -18,70 | 6.38 | 20.47%
[8 empty] | -18 | 71 | -18,71 | 6.35 | 20.37%
[8 empty] | -18 | 72 | -18,72 | 6.33 | 20.31%
[8 empty] | -18 | 73 | -18,73 | 6.31 | 20.24%
[8 empty] | -18 | 74 | -18,74 | 6.28 | 20.15%
[8 empty] | -18 | 75 | -18,75 | 6.27 | 20.12%
[8 empty] | -18 | 76 | -18,76 | 6.25 | 20.05%
[8 empty] | -18 | 77 | -18,77 | 6.07 | 19.47%
[8 empty] | -18 | 78 | -18,78 | 5.99 | 19.22%
[8 empty] | -18 | 79 | -18,79 | 6 | 19.25%
[8 empty] | -18 | 80 | -18,80 | 5.99 | 19.22%
[8 empty] | -18 | 81 | -18,81 | 5.99 | 19.22%
[8 empty] | -18 | 82 | -18,82 | 5.99 | 19.22%
[8 empty] | -18 | 83 | -18,83 | 6 | 19.25%
[8 empty] | -18 | 84 | -18,84 | 5.99 | 19.22%
[8 empty] | -18 | 85 | -18,85 | 6.01 | 19.28%
[8 empty] | -18 | 86 | -18,86 | 6.01 | 19.28%
[8 empty] | -18 | 87 | -18,87 | 6.01 | 19.28%
[8 empty] | -18 | 88 | -18,88 | 6.01 | 19.28%
[8 empty] | -18 | 89 | -18,89 | 6.01 | 19.28%
[8 empty] | -18 | 90 | -18,90 | 6 | 19.25%
[8 empty] | -18 | 91 | -18,91 | 5.99 | 19.22%
[8 empty] | -18 | 92 | -18,92 | 6 | 19.25%
[8 empty] | -18 | 93 | -18,93 | 5.99 | 19.22%
[8 empty] | -18 | 94 | -18,94 | 6 | 19.25%
[8 empty] | -18 | 95 | -18,95 | 6.01 | 19.28%
[8 empty] | -18 | 96 | -18,96 | 6.01 | 19.28%
[8 empty] | -18 | 97 | -18,97 | 6.02 | 19.31%
[8 empty] | -18 | 98 | -18,98 | 6.03 | 19.35%
[8 empty] | -18 | 99 | -18,99 | 6.04 | 19.38%
[8 empty] | -18 | 100 | -18,100 | 6.06 | 19.44%
[8 empty] | -18 | 101 | -18,101 | 6.06 | 19.44%
[8 empty] | -18 | 102 | -18,102 | 6.07 | 19.47%
[8 empty] | -18 | 103 | -18,103 | 6.11 | 19.6%
[8 empty] | -18 | 104 | -18,104 | 6.14 | 19.7%
[8 empty] | -18 | 105 | -18,105 | 6.17 | 19.8%
[8 empty] | -18 | 106 | -18,106 | 6.2 | 19.89%
[8 empty] | -18 | 107 | -18,107 | 6.28 | 20.15%
[8 empty] | -18 | 108 | -18,108 | 6.36 | 20.41%
[8 empty] | -18 | 109 | -18,109 | 6.41 | 20.57%
[8 empty] | -18 | 110 | -18,110 | 6.49 | 20.82%
[8 empty] | -18 | 111 | -18,111 | 6.59 | 21.14%
[8 empty] | -18 | 112 | -18,112 | 6.68 | 21.43%
[8 empty] | -18 | 113 | -18,113 | 6.76 | 21.69%
[8 empty] | -18 | 114 | -18,114 | 6.82 | 21.88%
[8 empty] | -18 | 115 | -18,115 | 6.87 | 22.04%
[8 empty] | -18 | 116 | -18,116 | 6.91 | 22.17%
[8 empty] | -18 | 117 | -18,117 | 6.94 | 22.27%
[8 empty] | -18 | 118 | -18,118 | 6.96 | 22.33%
[8 empty] | -18 | 119 | -18,119 | 6.96 | 22.33%
[8 empty] | -18 | 120 | -18,120 | 6.95 | 22.3%
[8 empty] | -18 | 121 | -18,121 | 6.94 | 22.27%
[8 empty] | -18 | 122 | -18,122 | 6.53 | 20.95%
[8 empty] | -18 | 123 | -18,123 | 6.43 | 20.63%
[8 empty] | -18 | 124 | -18,124 | 6.34 | 20.34%
[8 empty] | -18 | 125 | -18,125 | 6.43 | 20.63%
[8 empty] | -18 | 126 | -18,126 | 6.44 | 20.66%
[8 empty] | -18 | 127 | -18,127 | 6.47 | 20.76%
[8 empty] | -18 | 128 | -18,128 | 6.46 | 20.73%
[8 empty] | -18 | 129 | -18,129 | 6.4 | 20.53%
[8 empty] | -18 | 130 | -18,130 | 6.46 | 20.73%
[8 empty] | -18 | 131 | -18,131 | 6.48 | 20.79%
[8 empty] | -18 | 132 | -18,132 | 6.43 | 20.63%
[8 empty] | -18 | 133 | -18,133 | 6.41 | 20.57%
[8 empty] | -18 | 134 | -18,134 | 6.16 | 19.76%
[8 empty] | -18 | 135 | -18,135 | 6.32 | 20.28%
[8 empty] | -18 | 136 | -18,136 | 6.3 | 20.21%
[8 empty] | -18 | 137 | -18,137 | 6.36 | 20.41%
[8 empty] | -18 | 138 | -18,138 | 6.29 | 20.18%
[8 empty] | -18 | 139 | -18,139 | 6.18 | 19.83%
[8 empty] | -18 | 140 | -18,140 | 6.37 | 20.44%
[8 empty] | -18 | 141 | -18,141 | 6.24 | 20.02%
[8 empty] | -18 | 142 | -18,142 | 6.38 | 20.47%
[8 empty] | -18 | 143 | -18,143 | 6.45 | 20.69%
[8 empty] | -18 | 144 | -18,144 | 6.35 | 20.37%
[8 empty] | -18 | 145 | -18,145 | 5.83 | 18.7%
[8 empty] | -18 | 146 | -18,146 | 5.49 | 17.61%
[8 empty] | -18 | 147 | -18,147 | 6.3 | 20.21%
[8 empty] | -18 | 148 | -18,148 | 6.44 | 20.66%
[8 empty] | -18 | 149 | -18,149 | 6.47 | 20.76%
[8 empty] | -18 | 150 | -18,150 | 6.48 | 20.79%
[8 empty] | -18 | 151 | -18,151 | 6.46 | 20.73%
[8 empty] | -18 | 152 | -18,152 | 6.44 | 20.66%
[8 empty] | -18 | 153 | -18,153 | 6.38 | 20.47%
[8 empty] | -18 | 154 | -18,154 | 6.34 | 20.34%
[8 empty] | -18 | 155 | -18,155 | 6.3 | 20.21%
[8 empty] | -18 | 156 | -18,156 | 6.26 | 20.08%
[8 empty] | -18 | 157 | -18,157 | 6.21 | 19.92%
[8 empty] | -18 | 158 | -18,158 | 6.16 | 19.76%
[8 empty] | -18 | 159 | -18,159 | 6.12 | 19.63%
[8 empty] | -18 | 160 | -18,160 | 6.07 | 19.47%
[8 empty] | -18 | 161 | -18,161 | 6.03 | 19.35%
[8 empty] | -18 | 162 | -18,162 | 6.01 | 19.28%
[8 empty] | -18 | 163 | -18,163 | 5.98 | 19.19%
[8 empty] | -18 | 164 | -18,164 | 5.95 | 19.09%
[8 empty] | -18 | 165 | -18,165 | 5.91 | 18.96%
[8 empty] | -18 | 166 | -18,166 | 5.87 | 18.83%
[8 empty] | -18 | 167 | -18,167 | 5.83 | 18.7%
[8 empty] | -18 | 168 | -18,168 | 5.71 | 18.32%
[8 empty] | -18 | 169 | -18,169 | 5.65 | 18.13%
[8 empty] | -18 | 170 | -18,170 | 5.69 | 18.26%
[8 empty] | -18 | 171 | -18,171 | 5.69 | 18.26%
[8 empty] | -18 | 172 | -18,172 | 5.68 | 18.22%
[8 empty] | -18 | 173 | -18,173 | 5.67 | 18.19%
[8 empty] | -18 | 174 | -18,174 | 5.66 | 18.16%
[8 empty] | -18 | 175 | -18,175 | 5.67 | 18.19%
[8 empty] | -18 | 176 | -18,176 | 5.78 | 18.54%
[8 empty] | -18 | 177 | -18,177 | 5.88 | 18.87%
[8 empty] | -18 | 178 | -18,178 | 4.94 | 15.85%
[8 empty] | -18 | 179 | -18,179 | 5.53 | 17.74%
[8 empty] | -17 | -180 | -17,-180 | 5.44 | 17.45%
[8 empty] | -17 | -179 | -17,-179 | 5.58 | 17.9%
[8 empty] | -17 | -178 | -17,-178 | 5.6 | 17.97%
[8 empty] | -17 | -177 | -17,-177 | 5.63 | 18.06%
[8 empty] | -17 | -176 | -17,-176 | 5.63 | 18.06%
[8 empty] | -17 | -175 | -17,-175 | 5.64 | 18.09%
[8 empty] | -17 | -174 | -17,-174 | 5.65 | 18.13%
[8 empty] | -17 | -173 | -17,-173 | 5.65 | 18.13%
[8 empty] | -17 | -172 | -17,-172 | 5.66 | 18.16%
[8 empty] | -17 | -171 | -17,-171 | 5.68 | 18.22%
[8 empty] | -17 | -170 | -17,-170 | 5.68 | 18.22%
[8 empty] | -17 | -169 | -17,-169 | 5.68 | 18.22%
[8 empty] | -17 | -168 | -17,-168 | 5.67 | 18.19%
[8 empty] | -17 | -167 | -17,-167 | 5.69 | 18.26%
[8 empty] | -17 | -166 | -17,-166 | 5.69 | 18.26%
[8 empty] | -17 | -165 | -17,-165 | 5.69 | 18.26%
[8 empty] | -17 | -164 | -17,-164 | 5.7 | 18.29%
[8 empty] | -17 | -163 | -17,-163 | 5.73 | 18.38%
[8 empty] | -17 | -162 | -17,-162 | 5.74 | 18.42%
[8 empty] | -17 | -161 | -17,-161 | 5.75 | 18.45%
[8 empty] | -17 | -160 | -17,-160 | 5.77 | 18.51%
[8 empty] | -17 | -159 | -17,-159 | 5.78 | 18.54%
[8 empty] | -17 | -158 | -17,-158 | 5.8 | 18.61%
[8 empty] | -17 | -157 | -17,-157 | 5.87 | 18.83%
[8 empty] | -17 | -156 | -17,-156 | 5.88 | 18.87%
[8 empty] | -17 | -155 | -17,-155 | 5.9 | 18.93%
[8 empty] | -17 | -154 | -17,-154 | 5.91 | 18.96%
[8 empty] | -17 | -153 | -17,-153 | 5.95 | 19.09%
[8 empty] | -17 | -152 | -17,-152 | 5.98 | 19.19%
[8 empty] | -17 | -151 | -17,-151 | 5.91 | 18.96%
[8 empty] | -17 | -150 | -17,-150 | 6 | 19.25%
[8 empty] | -17 | -149 | -17,-149 | 6.03 | 19.35%
[8 empty] | -17 | -148 | -17,-148 | 6.06 | 19.44%
[8 empty] | -17 | -147 | -17,-147 | 6.1 | 19.57%
[8 empty] | -17 | -146 | -17,-146 | 6.11 | 19.6%
[8 empty] | -17 | -145 | -17,-145 | 6.1 | 19.57%
[8 empty] | -17 | -144 | -17,-144 | 6.14 | 19.7%
[8 empty] | -17 | -143 | -17,-143 | 6.15 | 19.73%
[8 empty] | -17 | -142 | -17,-142 | 6.18 | 19.83%
[8 empty] | -17 | -141 | -17,-141 | 6.21 | 19.92%
[8 empty] | -17 | -140 | -17,-140 | 6.25 | 20.05%
[8 empty] | -17 | -139 | -17,-139 | 6.29 | 20.18%
[8 empty] | -17 | -138 | -17,-138 | 6.33 | 20.31%
[8 empty] | -17 | -137 | -17,-137 | 6.35 | 20.37%
[8 empty] | -17 | -136 | -17,-136 | 6.39 | 20.5%
[8 empty] | -17 | -135 | -17,-135 | 6.42 | 20.6%
[8 empty] | -17 | -134 | -17,-134 | 6.45 | 20.69%
[8 empty] | -17 | -133 | -17,-133 | 6.48 | 20.79%
[8 empty] | -17 | -132 | -17,-132 | 6.51 | 20.89%
[8 empty] | -17 | -131 | -17,-131 | 6.54 | 20.98%
[8 empty] | -17 | -130 | -17,-130 | 6.58 | 21.11%
[8 empty] | -17 | -129 | -17,-129 | 6.61 | 21.21%
[8 empty] | -17 | -128 | -17,-128 | 6.65 | 21.34%
[8 empty] | -17 | -127 | -17,-127 | 6.67 | 21.4%
[8 empty] | -17 | -126 | -17,-126 | 6.68 | 21.43%
[8 empty] | -17 | -125 | -17,-125 | 6.71 | 21.53%
[8 empty] | -17 | -124 | -17,-124 | 6.73 | 21.59%
[8 empty] | -17 | -123 | -17,-123 | 6.75 | 21.66%
[8 empty] | -17 | -122 | -17,-122 | 6.76 | 21.69%
[8 empty] | -17 | -121 | -17,-121 | 6.76 | 21.69%
[8 empty] | -17 | -120 | -17,-120 | 6.76 | 21.69%
[8 empty] | -17 | -119 | -17,-119 | 6.76 | 21.69%
[8 empty] | -17 | -118 | -17,-118 | 6.76 | 21.69%
[8 empty] | -17 | -117 | -17,-117 | 6.76 | 21.69%
[8 empty] | -17 | -116 | -17,-116 | 6.75 | 21.66%
[8 empty] | -17 | -115 | -17,-115 | 6.75 | 21.66%
[8 empty] | -17 | -114 | -17,-114 | 6.75 | 21.66%
[8 empty] | -17 | -113 | -17,-113 | 6.72 | 21.56%
[8 empty] | -17 | -112 | -17,-112 | 6.71 | 21.53%
[8 empty] | -17 | -111 | -17,-111 | 6.68 | 21.43%
[8 empty] | -17 | -110 | -17,-110 | 6.67 | 21.4%
[8 empty] | -17 | -109 | -17,-109 | 6.64 | 21.3%
[8 empty] | -17 | -108 | -17,-108 | 6.62 | 21.24%
[8 empty] | -17 | -107 | -17,-107 | 6.59 | 21.14%
[8 empty] | -17 | -106 | -17,-106 | 6.55 | 21.01%
[8 empty] | -17 | -105 | -17,-105 | 6.51 | 20.89%
[8 empty] | -17 | -104 | -17,-104 | 6.49 | 20.82%
[8 empty] | -17 | -103 | -17,-103 | 6.46 | 20.73%
[8 empty] | -17 | -102 | -17,-102 | 6.43 | 20.63%
[8 empty] | -17 | -101 | -17,-101 | 6.4 | 20.53%
[8 empty] | -17 | -100 | -17,-100 | 6.36 | 20.41%
[8 empty] | -17 | -99 | -17,-99 | 6.33 | 20.31%
[8 empty] | -17 | -98 | -17,-98 | 6.3 | 20.21%
[8 empty] | -17 | -97 | -17,-97 | 6.26 | 20.08%
[8 empty] | -17 | -96 | -17,-96 | 6.22 | 19.96%
[8 empty] | -17 | -95 | -17,-95 | 6.16 | 19.76%
[8 empty] | -17 | -94 | -17,-94 | 6.11 | 19.6%
[8 empty] | -17 | -93 | -17,-93 | 6.07 | 19.47%
[8 empty] | -17 | -92 | -17,-92 | 6.03 | 19.35%
[8 empty] | -17 | -91 | -17,-91 | 5.97 | 19.15%
[8 empty] | -17 | -90 | -17,-90 | 5.91 | 18.96%
[8 empty] | -17 | -89 | -17,-89 | 5.83 | 18.7%
[8 empty] | -17 | -88 | -17,-88 | 5.75 | 18.45%
[8 empty] | -17 | -87 | -17,-87 | 5.66 | 18.16%
[8 empty] | -17 | -86 | -17,-86 | 5.56 | 17.84%
[8 empty] | -17 | -85 | -17,-85 | 5.45 | 17.49%
[8 empty] | -17 | -84 | -17,-84 | 5.35 | 17.16%
[8 empty] | -17 | -83 | -17,-83 | 5.26 | 16.88%
[8 empty] | -17 | -82 | -17,-82 | 5.17 | 16.59%
[8 empty] | -17 | -81 | -17,-81 | 5.1 | 16.36%
[8 empty] | -17 | -80 | -17,-80 | 5.09 | 16.33%
[8 empty] | -17 | -79 | -17,-79 | 5.15 | 16.52%
[8 empty] | -17 | -78 | -17,-78 | 5.28 | 16.94%
[8 empty] | -17 | -77 | -17,-77 | 5.38 | 17.26%
[8 empty] | -17 | -76 | -17,-76 | 5.42 | 17.39%
[8 empty] | -17 | -75 | -17,-75 | 5.4 | 17.32%
[8 empty] | -17 | -74 | -17,-74 | 5.42 | 17.39%
[8 empty] | -17 | -73 | -17,-73 | 5.6 | 17.97%
[8 empty] | -17 | -72 | -17,-72 | 6.13 | 19.67%
[8 empty] | -17 | -71 | -17,-71 | 6.45 | 20.69%
[8 empty] | -17 | -70 | -17,-70 | 6.43 | 20.63%
[8 empty] | -17 | -69 | -17,-69 | 6.42 | 20.6%
[8 empty] | -17 | -68 | -17,-68 | 5.54 | 17.77%
[8 empty] | -17 | -67 | -17,-67 | 4.95 | 15.88%
[8 empty] | -17 | -66 | -17,-66 | 4.47 | 14.34%
[8 empty] | -17 | -65 | -17,-65 | 4.74 | 15.21%
[8 empty] | -17 | -64 | -17,-64 | 4.92 | 15.78%
[8 empty] | -17 | -63 | -17,-63 | 5.01 | 16.07%
[8 empty] | -17 | -62 | -17,-62 | 4.95 | 15.88%
[8 empty] | -17 | -61 | -17,-61 | 5.04 | 16.17%
[8 empty] | -17 | -60 | -17,-60 | 5.15 | 16.52%
[8 empty] | -17 | -59 | -17,-59 | 5.21 | 16.72%
[8 empty] | -17 | -58 | -17,-58 | 5.28 | 16.94%
[8 empty] | -17 | -57 | -17,-57 | 5.3 | 17%
[8 empty] | -17 | -56 | -17,-56 | 5.37 | 17.23%
[8 empty] | -17 | -55 | -17,-55 | 5.3 | 17%
[8 empty] | -17 | -54 | -17,-54 | 5.42 | 17.39%
[8 empty] | -17 | -53 | -17,-53 | 5.41 | 17.36%
[8 empty] | -17 | -52 | -17,-52 | 5.46 | 17.52%
[8 empty] | -17 | -51 | -17,-51 | 5.55 | 17.81%
[8 empty] | -17 | -50 | -17,-50 | 5.56 | 17.84%
[8 empty] | -17 | -49 | -17,-49 | 5.53 | 17.74%
[8 empty] | -17 | -48 | -17,-48 | 5.56 | 17.84%
[8 empty] | -17 | -47 | -17,-47 | 5.6 | 17.97%
[8 empty] | -17 | -46 | -17,-46 | 5.74 | 18.42%
[8 empty] | -17 | -45 | -17,-45 | 5.86 | 18.8%
[8 empty] | -17 | -44 | -17,-44 | 5.8 | 18.61%
[8 empty] | -17 | -43 | -17,-43 | 5.45 | 17.49%
[8 empty] | -17 | -42 | -17,-42 | 5.19 | 16.65%
[8 empty] | -17 | -41 | -17,-41 | 4.99 | 16.01%
[8 empty] | -17 | -40 | -17,-40 | 4.82 | 15.46%
[8 empty] | -17 | -39 | -17,-39 | 5.5 | 17.65%
[8 empty] | -17 | -38 | -17,-38 | 6.14 | 19.7%
[8 empty] | -17 | -37 | -17,-37 | 6.31 | 20.24%
[8 empty] | -17 | -36 | -17,-36 | 6.39 | 20.5%
[8 empty] | -17 | -35 | -17,-35 | 6.47 | 20.76%
[8 empty] | -17 | -34 | -17,-34 | 6.54 | 20.98%
[8 empty] | -17 | -33 | -17,-33 | 6.6 | 21.18%
[8 empty] | -17 | -32 | -17,-32 | 6.65 | 21.34%
[8 empty] | -17 | -31 | -17,-31 | 6.68 | 21.43%
[8 empty] | -17 | -30 | -17,-30 | 6.71 | 21.53%
[8 empty] | -17 | -29 | -17,-29 | 6.74 | 21.62%
[8 empty] | -17 | -28 | -17,-28 | 6.77 | 21.72%
[8 empty] | -17 | -27 | -17,-27 | 6.79 | 21.78%
[8 empty] | -17 | -26 | -17,-26 | 6.79 | 21.78%
[8 empty] | -17 | -25 | -17,-25 | 6.79 | 21.78%
[8 empty] | -17 | -24 | -17,-24 | 6.78 | 21.75%
[8 empty] | -17 | -23 | -17,-23 | 6.79 | 21.78%
[8 empty] | -17 | -22 | -17,-22 | 6.77 | 21.72%
[8 empty] | -17 | -21 | -17,-21 | 6.75 | 21.66%
[8 empty] | -17 | -20 | -17,-20 | 6.71 | 21.53%
[8 empty] | -17 | -19 | -17,-19 | 6.66 | 21.37%
[8 empty] | -17 | -18 | -17,-18 | 6.61 | 21.21%
[8 empty] | -17 | -17 | -17,-17 | 6.57 | 21.08%
[8 empty] | -17 | -16 | -17,-16 | 6.53 | 20.95%
[8 empty] | -17 | -15 | -17,-15 | 6.49 | 20.82%
[8 empty] | -17 | -14 | -17,-14 | 6.44 | 20.66%
[8 empty] | -17 | -13 | -17,-13 | 6.39 | 20.5%
[8 empty] | -17 | -12 | -17,-12 | 6.33 | 20.31%
[8 empty] | -17 | -11 | -17,-11 | 6.26 | 20.08%
[8 empty] | -17 | -10 | -17,-10 | 6.2 | 19.89%
[8 empty] | -17 | -9 | -17,-9 | 6.15 | 19.73%
[8 empty] | -17 | -8 | -17,-8 | 6.09 | 19.54%
[8 empty] | -17 | -7 | -17,-7 | 6.03 | 19.35%
[8 empty] | -17 | -6 | -17,-6 | 5.95 | 19.09%
[8 empty] | -17 | -5 | -17,-5 | 5.87 | 18.83%
[8 empty] | -17 | -4 | -17,-4 | 5.79 | 18.58%
[8 empty] | -17 | -3 | -17,-3 | 5.71 | 18.32%
[8 empty] | -17 | -2 | -17,-2 | 5.63 | 18.06%
[8 empty] | -17 | -1 | -17,-1 | 5.56 | 17.84%
[8 empty] | -17 | 0 | -17,0 | 5.5 | 17.65%
[8 empty] | -17 | 1 | -17,1 | 5.45 | 17.49%
[8 empty] | -17 | 2 | -17,2 | 5.39 | 17.29%
[8 empty] | -17 | 3 | -17,3 | 5.36 | 17.2%
[8 empty] | -17 | 4 | -17,4 | 5.37 | 17.23%
[8 empty] | -17 | 5 | -17,5 | 5.4 | 17.32%
[8 empty] | -17 | 6 | -17,6 | 5.47 | 17.55%
[8 empty] | -17 | 7 | -17,7 | 5.57 | 17.87%
[8 empty] | -17 | 8 | -17,8 | 5.63 | 18.06%
[8 empty] | -17 | 9 | -17,9 | 5.62 | 18.03%
[8 empty] | -17 | 10 | -17,10 | 5.57 | 17.87%
[8 empty] | -17 | 11 | -17,11 | 5.72 | 18.35%
[8 empty] | -17 | 12 | -17,12 | 5.71 | 18.32%
[8 empty] | -17 | 13 | -17,13 | 6.6 | 21.18%
[8 empty] | -17 | 14 | -17,14 | 6.6 | 21.18%
[8 empty] | -17 | 15 | -17,15 | 6.56 | 21.05%
[8 empty] | -17 | 16 | -17,16 | 6.52 | 20.92%
[8 empty] | -17 | 17 | -17,17 | 6.42 | 20.6%
[8 empty] | -17 | 18 | -17,18 | 6.39 | 20.5%
[8 empty] | -17 | 19 | -17,19 | 6.31 | 20.24%
[8 empty] | -17 | 20 | -17,20 | 6.26 | 20.08%
[8 empty] | -17 | 21 | -17,21 | 6.24 | 20.02%
[8 empty] | -17 | 22 | -17,22 | 6.27 | 20.12%
[8 empty] | -17 | 23 | -17,23 | 6.29 | 20.18%
[8 empty] | -17 | 24 | -17,24 | 6.27 | 20.12%
[8 empty] | -17 | 25 | -17,25 | 6.22 | 19.96%
[8 empty] | -17 | 26 | -17,26 | 6.14 | 19.7%
[8 empty] | -17 | 27 | -17,27 | 6.03 | 19.35%
[8 empty] | -17 | 28 | -17,28 | 6.06 | 19.44%
[8 empty] | -17 | 29 | -17,29 | 6.06 | 19.44%
[8 empty] | -17 | 30 | -17,30 | 5.98 | 19.19%
[8 empty] | -17 | 31 | -17,31 | 5.93 | 19.03%
[8 empty] | -17 | 32 | -17,32 | 5.9 | 18.93%
[8 empty] | -17 | 33 | -17,33 | 5.82 | 18.67%
[8 empty] | -17 | 34 | -17,34 | 5.75 | 18.45%
[8 empty] | -17 | 35 | -17,35 | 5.62 | 18.03%
[8 empty] | -17 | 36 | -17,36 | 5.4 | 17.32%
[8 empty] | -17 | 37 | -17,37 | 5.45 | 17.49%
[8 empty] | -17 | 38 | -17,38 | 5.51 | 17.68%
[8 empty] | -17 | 39 | -17,39 | 5.55 | 17.81%
[8 empty] | -17 | 40 | -17,40 | 6.32 | 20.28%
[8 empty] | -17 | 41 | -17,41 | 6.5 | 20.85%
[8 empty] | -17 | 42 | -17,42 | 6.41 | 20.57%
[8 empty] | -17 | 43 | -17,43 | 6.43 | 20.63%
[8 empty] | -17 | 44 | -17,44 | 6.36 | 20.41%
[8 empty] | -17 | 45 | -17,45 | 6.07 | 19.47%
[8 empty] | -17 | 46 | -17,46 | 6.15 | 19.73%
[8 empty] | -17 | 47 | -17,47 | 6.26 | 20.08%
[8 empty] | -17 | 48 | -17,48 | 5.78 | 18.54%
[8 empty] | -17 | 49 | -17,49 | 4.64 | 14.89%
[8 empty] | -17 | 50 | -17,50 | 5.66 | 18.16%
[8 empty] | -17 | 51 | -17,51 | 6.05 | 19.41%
[8 empty] | -17 | 52 | -17,52 | 6.17 | 19.8%
[8 empty] | -17 | 53 | -17,53 | 6.22 | 19.96%
[8 empty] | -17 | 54 | -17,54 | 6.24 | 20.02%
[8 empty] | -17 | 55 | -17,55 | 6.24 | 20.02%
[8 empty] | -17 | 56 | -17,56 | 6.24 | 20.02%
[8 empty] | -17 | 57 | -17,57 | 6.21 | 19.92%
[8 empty] | -17 | 58 | -17,58 | 6.2 | 19.89%
[8 empty] | -17 | 59 | -17,59 | 6.19 | 19.86%
[8 empty] | -17 | 60 | -17,60 | 6.17 | 19.8%
[8 empty] | -17 | 61 | -17,61 | 6.15 | 19.73%
[8 empty] | -17 | 62 | -17,62 | 6.16 | 19.76%
[8 empty] | -17 | 63 | -17,63 | 6.46 | 20.73%
[8 empty] | -17 | 64 | -17,64 | 6.45 | 20.69%
[8 empty] | -17 | 65 | -17,65 | 6.44 | 20.66%
[8 empty] | -17 | 66 | -17,66 | 6.43 | 20.63%
[8 empty] | -17 | 67 | -17,67 | 6.42 | 20.6%
[8 empty] | -17 | 68 | -17,68 | 6.39 | 20.5%
[8 empty] | -17 | 69 | -17,69 | 6.38 | 20.47%
[8 empty] | -17 | 70 | -17,70 | 6.36 | 20.41%
[8 empty] | -17 | 71 | -17,71 | 6.34 | 20.34%
[8 empty] | -17 | 72 | -17,72 | 6.32 | 20.28%
[8 empty] | -17 | 73 | -17,73 | 6.28 | 20.15%
[8 empty] | -17 | 74 | -17,74 | 6.27 | 20.12%
[8 empty] | -17 | 75 | -17,75 | 6.25 | 20.05%
[8 empty] | -17 | 76 | -17,76 | 6.22 | 19.96%
[8 empty] | -17 | 77 | -17,77 | 6.02 | 19.31%
[8 empty] | -17 | 78 | -17,78 | 5.92 | 18.99%
[8 empty] | -17 | 79 | -17,79 | 5.92 | 18.99%
[8 empty] | -17 | 80 | -17,80 | 5.92 | 18.99%
[8 empty] | -17 | 81 | -17,81 | 5.94 | 19.06%
[8 empty] | -17 | 82 | -17,82 | 5.94 | 19.06%
[8 empty] | -17 | 83 | -17,83 | 5.94 | 19.06%
[8 empty] | -17 | 84 | -17,84 | 5.93 | 19.03%
[8 empty] | -17 | 85 | -17,85 | 5.93 | 19.03%
[8 empty] | -17 | 86 | -17,86 | 5.92 | 18.99%
[8 empty] | -17 | 87 | -17,87 | 5.93 | 19.03%
[8 empty] | -17 | 88 | -17,88 | 5.93 | 19.03%
[8 empty] | -17 | 89 | -17,89 | 5.94 | 19.06%
[8 empty] | -17 | 90 | -17,90 | 5.95 | 19.09%
[8 empty] | -17 | 91 | -17,91 | 5.95 | 19.09%
[8 empty] | -17 | 92 | -17,92 | 5.95 | 19.09%
[8 empty] | -17 | 93 | -17,93 | 5.97 | 19.15%
[8 empty] | -17 | 94 | -17,94 | 5.98 | 19.19%
[8 empty] | -17 | 95 | -17,95 | 6 | 19.25%
[8 empty] | -17 | 96 | -17,96 | 6 | 19.25%
[8 empty] | -17 | 97 | -17,97 | 6.01 | 19.28%
[8 empty] | -17 | 98 | -17,98 | 6.02 | 19.31%
[8 empty] | -17 | 99 | -17,99 | 6.03 | 19.35%
[8 empty] | -17 | 100 | -17,100 | 6.05 | 19.41%
[8 empty] | -17 | 101 | -17,101 | 6.07 | 19.47%
[8 empty] | -17 | 102 | -17,102 | 6.09 | 19.54%
[8 empty] | -17 | 103 | -17,103 | 6.12 | 19.63%
[8 empty] | -17 | 104 | -17,104 | 6.15 | 19.73%
[8 empty] | -17 | 105 | -17,105 | 6.17 | 19.8%
[8 empty] | -17 | 106 | -17,106 | 6.21 | 19.92%
[8 empty] | -17 | 107 | -17,107 | 6.27 | 20.12%
[8 empty] | -17 | 108 | -17,108 | 6.34 | 20.34%
[8 empty] | -17 | 109 | -17,109 | 6.42 | 20.6%
[8 empty] | -17 | 110 | -17,110 | 6.49 | 20.82%
[8 empty] | -17 | 111 | -17,111 | 6.56 | 21.05%
[8 empty] | -17 | 112 | -17,112 | 6.64 | 21.3%
[8 empty] | -17 | 113 | -17,113 | 6.71 | 21.53%
[8 empty] | -17 | 114 | -17,114 | 6.76 | 21.69%
[8 empty] | -17 | 115 | -17,115 | 6.82 | 21.88%
[8 empty] | -17 | 116 | -17,116 | 6.86 | 22.01%
[8 empty] | -17 | 117 | -17,117 | 6.89 | 22.11%
[8 empty] | -17 | 118 | -17,118 | 6.91 | 22.17%
[8 empty] | -17 | 119 | -17,119 | 6.91 | 22.17%
[8 empty] | -17 | 120 | -17,120 | 6.89 | 22.11%
[8 empty] | -17 | 121 | -17,121 | 6.88 | 22.07%
[8 empty] | -17 | 122 | -17,122 | 6.84 | 21.95%
[8 empty] | -17 | 123 | -17,123 | 6.56 | 21.05%
[8 empty] | -17 | 124 | -17,124 | 6.15 | 19.73%
[8 empty] | -17 | 125 | -17,125 | 6.39 | 20.5%
[8 empty] | -17 | 126 | -17,126 | 6.41 | 20.57%
[8 empty] | -17 | 127 | -17,127 | 6.36 | 20.41%
[8 empty] | -17 | 128 | -17,128 | 6.38 | 20.47%
[8 empty] | -17 | 129 | -17,129 | 6.23 | 19.99%
[8 empty] | -17 | 130 | -17,130 | 6.42 | 20.6%
[8 empty] | -17 | 131 | -17,131 | 6.47 | 20.76%
[8 empty] | -17 | 132 | -17,132 | 6.44 | 20.66%
[8 empty] | -17 | 133 | -17,133 | 6.45 | 20.69%
[8 empty] | -17 | 134 | -17,134 | 6.43 | 20.63%
[8 empty] | -17 | 135 | -17,135 | 6.38 | 20.47%
[8 empty] | -17 | 136 | -17,136 | 6.35 | 20.37%
[8 empty] | -17 | 137 | -17,137 | 6.28 | 20.15%
[8 empty] | -17 | 138 | -17,138 | 6.46 | 20.73%
[8 empty] | -17 | 139 | -17,139 | 6.44 | 20.66%
[8 empty] | -17 | 140 | -17,140 | 6.58 | 21.11%
[8 empty] | -17 | 141 | -17,141 | 6.46 | 20.73%
[8 empty] | -17 | 142 | -17,142 | 6.33 | 20.31%
[8 empty] | -17 | 143 | -17,143 | 6.41 | 20.57%
[8 empty] | -17 | 144 | -17,144 | 6.27 | 20.12%
[8 empty] | -17 | 145 | -17,145 | 5.64 | 18.09%
[8 empty] | -17 | 146 | -17,146 | 6.18 | 19.83%
[8 empty] | -17 | 147 | -17,147 | 6.36 | 20.41%
[8 empty] | -17 | 148 | -17,148 | 6.41 | 20.57%
[8 empty] | -17 | 149 | -17,149 | 6.42 | 20.6%
[8 empty] | -17 | 150 | -17,150 | 6.41 | 20.57%
[8 empty] | -17 | 151 | -17,151 | 6.38 | 20.47%
[8 empty] | -17 | 152 | -17,152 | 6.34 | 20.34%
[8 empty] | -17 | 153 | -17,153 | 6.3 | 20.21%
[8 empty] | -17 | 154 | -17,154 | 6.26 | 20.08%
[8 empty] | -17 | 155 | -17,155 | 6.23 | 19.99%
[8 empty] | -17 | 156 | -17,156 | 6.19 | 19.86%
[8 empty] | -17 | 157 | -17,157 | 6.14 | 19.7%
[8 empty] | -17 | 158 | -17,158 | 6.11 | 19.6%
[8 empty] | -17 | 159 | -17,159 | 6.03 | 19.35%
[8 empty] | -17 | 160 | -17,160 | 5.99 | 19.22%
[8 empty] | -17 | 161 | -17,161 | 5.97 | 19.15%
[8 empty] | -17 | 162 | -17,162 | 5.94 | 19.06%
[8 empty] | -17 | 163 | -17,163 | 5.89 | 18.9%
[8 empty] | -17 | 164 | -17,164 | 5.9 | 18.93%
[8 empty] | -17 | 165 | -17,165 | 5.94 | 19.06%
[8 empty] | -17 | 166 | -17,166 | 5.96 | 19.12%
[8 empty] | -17 | 167 | -17,167 | 5.72 | 18.35%
[8 empty] | -17 | 168 | -17,168 | 5.38 | 17.26%
[8 empty] | -17 | 169 | -17,169 | 5.54 | 17.77%
[8 empty] | -17 | 170 | -17,170 | 5.62 | 18.03%
[8 empty] | -17 | 171 | -17,171 | 5.63 | 18.06%
[8 empty] | -17 | 172 | -17,172 | 5.62 | 18.03%
[8 empty] | -17 | 173 | -17,173 | 5.61 | 18%
[8 empty] | -17 | 174 | -17,174 | 5.58 | 17.9%
[8 empty] | -17 | 175 | -17,175 | 5.59 | 17.93%
[8 empty] | -17 | 176 | -17,176 | 5.65 | 18.13%
[8 empty] | -17 | 177 | -17,177 | 5.77 | 18.51%
[8 empty] | -17 | 178 | -17,178 | 5.83 | 18.7%
[8 empty] | -17 | 179 | -17,179 | 5.31 | 17.04%
[8 empty] | -16 | -180 | -16,-180 | 5.63 | 18.06%
[8 empty] | -16 | -179 | -16,-179 | 5.58 | 17.9%
[8 empty] | -16 | -178 | -16,-178 | 5.57 | 17.87%
[8 empty] | -16 | -177 | -16,-177 | 5.6 | 17.97%
[8 empty] | -16 | -176 | -16,-176 | 5.6 | 17.97%
[8 empty] | -16 | -175 | -16,-175 | 5.6 | 17.97%
[8 empty] | -16 | -174 | -16,-174 | 5.62 | 18.03%
[8 empty] | -16 | -173 | -16,-173 | 5.64 | 18.09%
[8 empty] | -16 | -172 | -16,-172 | 5.66 | 18.16%
[8 empty] | -16 | -171 | -16,-171 | 5.66 | 18.16%
[8 empty] | -16 | -170 | -16,-170 | 5.66 | 18.16%
[8 empty] | -16 | -169 | -16,-169 | 5.65 | 18.13%
[8 empty] | -16 | -168 | -16,-168 | 5.68 | 18.22%
[8 empty] | -16 | -167 | -16,-167 | 5.68 | 18.22%
[8 empty] | -16 | -166 | -16,-166 | 5.69 | 18.26%
[8 empty] | -16 | -165 | -16,-165 | 5.7 | 18.29%
[8 empty] | -16 | -164 | -16,-164 | 5.72 | 18.35%
[8 empty] | -16 | -163 | -16,-163 | 5.74 | 18.42%
[8 empty] | -16 | -162 | -16,-162 | 5.76 | 18.48%
[8 empty] | -16 | -161 | -16,-161 | 5.78 | 18.54%
[8 empty] | -16 | -160 | -16,-160 | 5.79 | 18.58%
[8 empty] | -16 | -159 | -16,-159 | 5.81 | 18.64%
[8 empty] | -16 | -158 | -16,-158 | 5.83 | 18.7%
[8 empty] | -16 | -157 | -16,-157 | 5.9 | 18.93%
[8 empty] | -16 | -156 | -16,-156 | 5.92 | 18.99%
[8 empty] | -16 | -155 | -16,-155 | 5.94 | 19.06%
[8 empty] | -16 | -154 | -16,-154 | 5.94 | 19.06%
[8 empty] | -16 | -153 | -16,-153 | 5.97 | 19.15%
[8 empty] | -16 | -152 | -16,-152 | 6 | 19.25%
[8 empty] | -16 | -151 | -16,-151 | 6.04 | 19.38%
[8 empty] | -16 | -150 | -16,-150 | 6.06 | 19.44%
[8 empty] | -16 | -149 | -16,-149 | 6.09 | 19.54%
[8 empty] | -16 | -148 | -16,-148 | 6.08 | 19.51%
[8 empty] | -16 | -147 | -16,-147 | 6.1 | 19.57%
[8 empty] | -16 | -146 | -16,-146 | 6.12 | 19.63%
[8 empty] | -16 | -145 | -16,-145 | 6.17 | 19.8%
[8 empty] | -16 | -144 | -16,-144 | 6.21 | 19.92%
[8 empty] | -16 | -143 | -16,-143 | 6.22 | 19.96%
[8 empty] | -16 | -142 | -16,-142 | 6.24 | 20.02%
[8 empty] | -16 | -141 | -16,-141 | 6.27 | 20.12%
[8 empty] | -16 | -140 | -16,-140 | 6.33 | 20.31%
[8 empty] | -16 | -139 | -16,-139 | 6.36 | 20.41%
[8 empty] | -16 | -138 | -16,-138 | 6.39 | 20.5%
[8 empty] | -16 | -137 | -16,-137 | 6.42 | 20.6%
[8 empty] | -16 | -136 | -16,-136 | 6.45 | 20.69%
[8 empty] | -16 | -135 | -16,-135 | 6.47 | 20.76%
[8 empty] | -16 | -134 | -16,-134 | 6.5 | 20.85%
[8 empty] | -16 | -133 | -16,-133 | 6.52 | 20.92%
[8 empty] | -16 | -132 | -16,-132 | 6.56 | 21.05%
[8 empty] | -16 | -131 | -16,-131 | 6.59 | 21.14%
[8 empty] | -16 | -130 | -16,-130 | 6.62 | 21.24%
[8 empty] | -16 | -129 | -16,-129 | 6.65 | 21.34%
[8 empty] | -16 | -128 | -16,-128 | 6.68 | 21.43%
[8 empty] | -16 | -127 | -16,-127 | 6.71 | 21.53%
[8 empty] | -16 | -126 | -16,-126 | 6.73 | 21.59%
[8 empty] | -16 | -125 | -16,-125 | 6.75 | 21.66%
[8 empty] | -16 | -124 | -16,-124 | 6.76 | 21.69%
[8 empty] | -16 | -123 | -16,-123 | 6.77 | 21.72%
[8 empty] | -16 | -122 | -16,-122 | 6.79 | 21.78%
[8 empty] | -16 | -121 | -16,-121 | 6.8 | 21.82%
[8 empty] | -16 | -120 | -16,-120 | 6.79 | 21.78%
[8 empty] | -16 | -119 | -16,-119 | 6.79 | 21.78%
[8 empty] | -16 | -118 | -16,-118 | 6.79 | 21.78%
[8 empty] | -16 | -117 | -16,-117 | 6.79 | 21.78%
[8 empty] | -16 | -116 | -16,-116 | 6.77 | 21.72%
[8 empty] | -16 | -115 | -16,-115 | 6.76 | 21.69%
[8 empty] | -16 | -114 | -16,-114 | 6.76 | 21.69%
[8 empty] | -16 | -113 | -16,-113 | 6.75 | 21.66%
[8 empty] | -16 | -112 | -16,-112 | 6.72 | 21.56%
[8 empty] | -16 | -111 | -16,-111 | 6.69 | 21.46%
[8 empty] | -16 | -110 | -16,-110 | 6.66 | 21.37%
[8 empty] | -16 | -109 | -16,-109 | 6.64 | 21.3%
[8 empty] | -16 | -108 | -16,-108 | 6.61 | 21.21%
[8 empty] | -16 | -107 | -16,-107 | 6.57 | 21.08%
[8 empty] | -16 | -106 | -16,-106 | 6.54 | 20.98%
[8 empty] | -16 | -105 | -16,-105 | 6.51 | 20.89%
[8 empty] | -16 | -104 | -16,-104 | 6.47 | 20.76%
[8 empty] | -16 | -103 | -16,-103 | 6.43 | 20.63%
[8 empty] | -16 | -102 | -16,-102 | 6.4 | 20.53%
[8 empty] | -16 | -101 | -16,-101 | 6.37 | 20.44%
[8 empty] | -16 | -100 | -16,-100 | 6.34 | 20.34%
[8 empty] | -16 | -99 | -16,-99 | 6.31 | 20.24%
[8 empty] | -16 | -98 | -16,-98 | 6.27 | 20.12%
[8 empty] | -16 | -97 | -16,-97 | 6.24 | 20.02%
[8 empty] | -16 | -96 | -16,-96 | 6.21 | 19.92%
[8 empty] | -16 | -95 | -16,-95 | 6.15 | 19.73%
[8 empty] | -16 | -94 | -16,-94 | 6.11 | 19.6%
[8 empty] | -16 | -93 | -16,-93 | 6.07 | 19.47%
[8 empty] | -16 | -92 | -16,-92 | 6.02 | 19.31%
[8 empty] | -16 | -91 | -16,-91 | 5.97 | 19.15%
[8 empty] | -16 | -90 | -16,-90 | 5.92 | 18.99%
[8 empty] | -16 | -89 | -16,-89 | 5.86 | 18.8%
[8 empty] | -16 | -88 | -16,-88 | 5.78 | 18.54%
[8 empty] | -16 | -87 | -16,-87 | 5.68 | 18.22%
[8 empty] | -16 | -86 | -16,-86 | 5.56 | 17.84%
[8 empty] | -16 | -85 | -16,-85 | 5.45 | 17.49%
[8 empty] | -16 | -84 | -16,-84 | 5.34 | 17.13%
[8 empty] | -16 | -83 | -16,-83 | 5.24 | 16.81%
[8 empty] | -16 | -82 | -16,-82 | 5.16 | 16.55%
[8 empty] | -16 | -81 | -16,-81 | 5.11 | 16.39%
[8 empty] | -16 | -80 | -16,-80 | 5.16 | 16.55%
[8 empty] | -16 | -79 | -16,-79 | 5.26 | 16.88%
[8 empty] | -16 | -78 | -16,-78 | 5.41 | 17.36%
[8 empty] | -16 | -77 | -16,-77 | 5.62 | 18.03%
[8 empty] | -16 | -76 | -16,-76 | 5.91 | 18.96%
[8 empty] | -16 | -75 | -16,-75 | 5.97 | 19.15%
[8 empty] | -16 | -74 | -16,-74 | 6.31 | 20.24%
[8 empty] | -16 | -73 | -16,-73 | 6.39 | 20.5%
[8 empty] | -16 | -72 | -16,-72 | 6.32 | 20.28%
[8 empty] | -16 | -71 | -16,-71 | 6.33 | 20.31%
[8 empty] | -16 | -70 | -16,-70 | 6.34 | 20.34%
[8 empty] | -16 | -69 | -16,-69 | 5.61 | 18%
[8 empty] | -16 | -68 | -16,-68 | 4.67 | 14.98%
[8 empty] | -16 | -67 | -16,-67 | 4.65 | 14.92%
[8 empty] | -16 | -66 | -16,-66 | 4.89 | 15.69%
[8 empty] | -16 | -65 | -16,-65 | 5.01 | 16.07%
[8 empty] | -16 | -64 | -16,-64 | 5 | 16.04%
[8 empty] | -16 | -63 | -16,-63 | 5.02 | 16.11%
[8 empty] | -16 | -62 | -16,-62 | 5.02 | 16.11%
[8 empty] | -16 | -61 | -16,-61 | 5.11 | 16.39%
[8 empty] | -16 | -60 | -16,-60 | 5.16 | 16.55%
[8 empty] | -16 | -59 | -16,-59 | 5.12 | 16.43%
[8 empty] | -16 | -58 | -16,-58 | 5.12 | 16.43%
[8 empty] | -16 | -57 | -16,-57 | 5.26 | 16.88%
[8 empty] | -16 | -56 | -16,-56 | 5.28 | 16.94%
[8 empty] | -16 | -55 | -16,-55 | 5.22 | 16.75%
[8 empty] | -16 | -54 | -16,-54 | 5.27 | 16.91%
[8 empty] | -16 | -53 | -16,-53 | 5.36 | 17.2%
[8 empty] | -16 | -52 | -16,-52 | 5.46 | 17.52%
[8 empty] | -16 | -51 | -16,-51 | 5.55 | 17.81%
[8 empty] | -16 | -50 | -16,-50 | 5.51 | 17.68%
[8 empty] | -16 | -49 | -16,-49 | 5.59 | 17.93%
[8 empty] | -16 | -48 | -16,-48 | 5.59 | 17.93%
[8 empty] | -16 | -47 | -16,-47 | 5.61 | 18%
[8 empty] | -16 | -46 | -16,-46 | 5.68 | 18.22%
[8 empty] | -16 | -45 | -16,-45 | 5.81 | 18.64%
[8 empty] | -16 | -44 | -16,-44 | 5.9 | 18.93%
[8 empty] | -16 | -43 | -16,-43 | 5.76 | 18.48%
[8 empty] | -16 | -42 | -16,-42 | 5.29 | 16.97%
[8 empty] | -16 | -41 | -16,-41 | 5.07 | 16.27%
[8 empty] | -16 | -40 | -16,-40 | 4.85 | 15.56%
[8 empty] | -16 | -39 | -16,-39 | 5.3 | 17%
[8 empty] | -16 | -38 | -16,-38 | 6.09 | 19.54%
[8 empty] | -16 | -37 | -16,-37 | 6.33 | 20.31%
[8 empty] | -16 | -36 | -16,-36 | 6.44 | 20.66%
[8 empty] | -16 | -35 | -16,-35 | 6.52 | 20.92%
[8 empty] | -16 | -34 | -16,-34 | 6.59 | 21.14%
[8 empty] | -16 | -33 | -16,-33 | 6.65 | 21.34%
[8 empty] | -16 | -32 | -16,-32 | 6.7 | 21.5%
[8 empty] | -16 | -31 | -16,-31 | 6.74 | 21.62%
[8 empty] | -16 | -30 | -16,-30 | 6.76 | 21.69%
[8 empty] | -16 | -29 | -16,-29 | 6.78 | 21.75%
[8 empty] | -16 | -28 | -16,-28 | 6.8 | 21.82%
[8 empty] | -16 | -27 | -16,-27 | 6.82 | 21.88%
[8 empty] | -16 | -26 | -16,-26 | 6.82 | 21.88%
[8 empty] | -16 | -25 | -16,-25 | 6.8 | 21.82%
[8 empty] | -16 | -24 | -16,-24 | 6.78 | 21.75%
[8 empty] | -16 | -23 | -16,-23 | 6.77 | 21.72%
[8 empty] | -16 | -22 | -16,-22 | 6.75 | 21.66%
[8 empty] | -16 | -21 | -16,-21 | 6.71 | 21.53%
[8 empty] | -16 | -20 | -16,-20 | 6.66 | 21.37%
[8 empty] | -16 | -19 | -16,-19 | 6.62 | 21.24%
[8 empty] | -16 | -18 | -16,-18 | 6.58 | 21.11%
[8 empty] | -16 | -17 | -16,-17 | 6.53 | 20.95%
[8 empty] | -16 | -16 | -16,-16 | 6.49 | 20.82%
[8 empty] | -16 | -15 | -16,-15 | 6.44 | 20.66%
[8 empty] | -16 | -14 | -16,-14 | 6.4 | 20.53%
[8 empty] | -16 | -13 | -16,-13 | 6.35 | 20.37%
[8 empty] | -16 | -12 | -16,-12 | 6.29 | 20.18%
[8 empty] | -16 | -11 | -16,-11 | 6.23 | 19.99%
[8 empty] | -16 | -10 | -16,-10 | 6.18 | 19.83%
[8 empty] | -16 | -9 | -16,-9 | 6.12 | 19.63%
[8 empty] | -16 | -8 | -16,-8 | 6.04 | 19.38%
[8 empty] | -16 | -7 | -16,-7 | 5.99 | 19.22%
[8 empty] | -16 | -6 | -16,-6 | 5.92 | 18.99%
[8 empty] | -16 | -5 | -16,-5 | 5.82 | 18.67%
[8 empty] | -16 | -4 | -16,-4 | 5.73 | 18.38%
[8 empty] | -16 | -3 | -16,-3 | 5.65 | 18.13%
[8 empty] | -16 | -2 | -16,-2 | 5.57 | 17.87%
[8 empty] | -16 | -1 | -16,-1 | 5.5 | 17.65%
[8 empty] | -16 | 0 | -16,0 | 5.41 | 17.36%
[8 empty] | -16 | 1 | -16,1 | 5.37 | 17.23%
[8 empty] | -16 | 2 | -16,2 | 5.31 | 17.04%
[8 empty] | -16 | 3 | -16,3 | 5.29 | 16.97%
[8 empty] | -16 | 4 | -16,4 | 5.28 | 16.94%
[8 empty] | -16 | 5 | -16,5 | 5.3 | 17%
[8 empty] | -16 | 6 | -16,6 | 5.35 | 17.16%
[8 empty] | -16 | 7 | -16,7 | 5.42 | 17.39%
[8 empty] | -16 | 8 | -16,8 | 5.47 | 17.55%
[8 empty] | -16 | 9 | -16,9 | 5.44 | 17.45%
[8 empty] | -16 | 10 | -16,10 | 5.38 | 17.26%
[8 empty] | -16 | 11 | -16,11 | 5.59 | 17.93%
[8 empty] | -16 | 12 | -16,12 | 5.72 | 18.35%
[8 empty] | -16 | 13 | -16,13 | 6.52 | 20.92%
[8 empty] | -16 | 14 | -16,14 | 6.41 | 20.57%
[8 empty] | -16 | 15 | -16,15 | 6.52 | 20.92%
[8 empty] | -16 | 16 | -16,16 | 6.45 | 20.69%
[8 empty] | -16 | 17 | -16,17 | 6.36 | 20.41%
[8 empty] | -16 | 18 | -16,18 | 6.28 | 20.15%
[8 empty] | -16 | 19 | -16,19 | 6.23 | 19.99%
[8 empty] | -16 | 20 | -16,20 | 6.18 | 19.83%
[8 empty] | -16 | 21 | -16,21 | 6.18 | 19.83%
[8 empty] | -16 | 22 | -16,22 | 6.15 | 19.73%
[8 empty] | -16 | 23 | -16,23 | 6.22 | 19.96%
[8 empty] | -16 | 24 | -16,24 | 6.19 | 19.86%
[8 empty] | -16 | 25 | -16,25 | 6.17 | 19.8%
[8 empty] | -16 | 26 | -16,26 | 6.12 | 19.63%
[8 empty] | -16 | 27 | -16,27 | 6.12 | 19.63%
[8 empty] | -16 | 28 | -16,28 | 6 | 19.25%
[8 empty] | -16 | 29 | -16,29 | 5.88 | 18.87%
[8 empty] | -16 | 30 | -16,30 | 5.88 | 18.87%
[8 empty] | -16 | 31 | -16,31 | 5.89 | 18.9%
[8 empty] | -16 | 32 | -16,32 | 5.74 | 18.42%
[8 empty] | -16 | 33 | -16,33 | 5.77 | 18.51%
[8 empty] | -16 | 34 | -16,34 | 5.53 | 17.74%
[8 empty] | -16 | 35 | -16,35 | 5.57 | 17.87%
[8 empty] | -16 | 36 | -16,36 | 5.58 | 17.9%
[8 empty] | -16 | 37 | -16,37 | 5.43 | 17.42%
[8 empty] | -16 | 38 | -16,38 | 5.5 | 17.65%
[8 empty] | -16 | 39 | -16,39 | 5.51 | 17.68%
[8 empty] | -16 | 40 | -16,40 | 5.5 | 17.65%
[8 empty] | -16 | 41 | -16,41 | 6.31 | 20.24%
[8 empty] | -16 | 42 | -16,42 | 6.31 | 20.24%
[8 empty] | -16 | 43 | -16,43 | 6.3 | 20.21%
[8 empty] | -16 | 44 | -16,44 | 6.4 | 20.53%
[8 empty] | -16 | 45 | -16,45 | 6.53 | 20.95%
[8 empty] | -16 | 46 | -16,46 | 6.51 | 20.89%
[8 empty] | -16 | 47 | -16,47 | 6.28 | 20.15%
[8 empty] | -16 | 48 | -16,48 | 6.18 | 19.83%
[8 empty] | -16 | 49 | -16,49 | 4.93 | 15.82%
[8 empty] | -16 | 50 | -16,50 | 5.02 | 16.11%
[8 empty] | -16 | 51 | -16,51 | 5.92 | 18.99%
[8 empty] | -16 | 52 | -16,52 | 6.15 | 19.73%
[8 empty] | -16 | 53 | -16,53 | 6.17 | 19.8%
[8 empty] | -16 | 54 | -16,54 | 6.2 | 19.89%
[8 empty] | -16 | 55 | -16,55 | 6.2 | 19.89%
[8 empty] | -16 | 56 | -16,56 | 6.19 | 19.86%
[8 empty] | -16 | 57 | -16,57 | 6.17 | 19.8%
[8 empty] | -16 | 58 | -16,58 | 6.17 | 19.8%
[8 empty] | -16 | 59 | -16,59 | 6.16 | 19.76%
[8 empty] | -16 | 60 | -16,60 | 6.13 | 19.67%
[8 empty] | -16 | 61 | -16,61 | 6.11 | 19.6%
[8 empty] | -16 | 62 | -16,62 | 6.09 | 19.54%
[8 empty] | -16 | 63 | -16,63 | 6.41 | 20.57%
[8 empty] | -16 | 64 | -16,64 | 6.4 | 20.53%
[8 empty] | -16 | 65 | -16,65 | 6.39 | 20.5%
[8 empty] | -16 | 66 | -16,66 | 6.36 | 20.41%
[8 empty] | -16 | 67 | -16,67 | 6.35 | 20.37%
[8 empty] | -16 | 68 | -16,68 | 6.33 | 20.31%
[8 empty] | -16 | 69 | -16,69 | 6.33 | 20.31%
[8 empty] | -16 | 70 | -16,70 | 6.3 | 20.21%
[8 empty] | -16 | 71 | -16,71 | 6.28 | 20.15%
[8 empty] | -16 | 72 | -16,72 | 6.27 | 20.12%
[8 empty] | -16 | 73 | -16,73 | 6.22 | 19.96%
[8 empty] | -16 | 74 | -16,74 | 6.22 | 19.96%
[8 empty] | -16 | 75 | -16,75 | 6.2 | 19.89%
[8 empty] | -16 | 76 | -16,76 | 6.15 | 19.73%
[8 empty] | -16 | 77 | -16,77 | 5.9 | 18.93%
[8 empty] | -16 | 78 | -16,78 | 5.84 | 18.74%
[8 empty] | -16 | 79 | -16,79 | 5.82 | 18.67%
[8 empty] | -16 | 80 | -16,80 | 5.82 | 18.67%
[8 empty] | -16 | 81 | -16,81 | 5.82 | 18.67%
[8 empty] | -16 | 82 | -16,82 | 5.84 | 18.74%
[8 empty] | -16 | 83 | -16,83 | 5.83 | 18.7%
[8 empty] | -16 | 84 | -16,84 | 5.83 | 18.7%
[8 empty] | -16 | 85 | -16,85 | 5.82 | 18.67%
[8 empty] | -16 | 86 | -16,86 | 5.83 | 18.7%
[8 empty] | -16 | 87 | -16,87 | 5.83 | 18.7%
[8 empty] | -16 | 88 | -16,88 | 5.85 | 18.77%
[8 empty] | -16 | 89 | -16,89 | 5.87 | 18.83%
[8 empty] | -16 | 90 | -16,90 | 5.88 | 18.87%
[8 empty] | -16 | 91 | -16,91 | 5.89 | 18.9%
[8 empty] | -16 | 92 | -16,92 | 5.91 | 18.96%
[8 empty] | -16 | 93 | -16,93 | 5.93 | 19.03%
[8 empty] | -16 | 94 | -16,94 | 5.95 | 19.09%
[8 empty] | -16 | 95 | -16,95 | 5.96 | 19.12%
[8 empty] | -16 | 96 | -16,96 | 5.97 | 19.15%
[8 empty] | -16 | 97 | -16,97 | 5.98 | 19.19%
[8 empty] | -16 | 98 | -16,98 | 5.99 | 19.22%
[8 empty] | -16 | 99 | -16,99 | 6 | 19.25%
[8 empty] | -16 | 100 | -16,100 | 6.01 | 19.28%
[8 empty] | -16 | 101 | -16,101 | 6.04 | 19.38%
[8 empty] | -16 | 102 | -16,102 | 6.07 | 19.47%
[8 empty] | -16 | 103 | -16,103 | 6.11 | 19.6%
[8 empty] | -16 | 104 | -16,104 | 6.13 | 19.67%
[8 empty] | -16 | 105 | -16,105 | 6.16 | 19.76%
[8 empty] | -16 | 106 | -16,106 | 6.21 | 19.92%
[8 empty] | -16 | 107 | -16,107 | 6.27 | 20.12%
[8 empty] | -16 | 108 | -16,108 | 6.34 | 20.34%
[8 empty] | -16 | 109 | -16,109 | 6.38 | 20.47%
[8 empty] | -16 | 110 | -16,110 | 6.46 | 20.73%
[8 empty] | -16 | 111 | -16,111 | 6.53 | 20.95%
[8 empty] | -16 | 112 | -16,112 | 6.59 | 21.14%
[8 empty] | -16 | 113 | -16,113 | 6.65 | 21.34%
[8 empty] | -16 | 114 | -16,114 | 6.7 | 21.5%
[8 empty] | -16 | 115 | -16,115 | 6.75 | 21.66%
[8 empty] | -16 | 116 | -16,116 | 6.79 | 21.78%
[8 empty] | -16 | 117 | -16,117 | 6.81 | 21.85%
[8 empty] | -16 | 118 | -16,118 | 6.83 | 21.91%
[8 empty] | -16 | 119 | -16,119 | 6.83 | 21.91%
[8 empty] | -16 | 120 | -16,120 | 6.82 | 21.88%
[8 empty] | -16 | 121 | -16,121 | 6.82 | 21.88%
[8 empty] | -16 | 122 | -16,122 | 6.81 | 21.85%
[8 empty] | -16 | 123 | -16,123 | 6.75 | 21.66%
[8 empty] | -16 | 124 | -16,124 | 6.59 | 21.14%
[8 empty] | -16 | 125 | -16,125 | 6.2 | 19.89%
[8 empty] | -16 | 126 | -16,126 | 6.31 | 20.24%
[8 empty] | -16 | 127 | -16,127 | 6.25 | 20.05%
[8 empty] | -16 | 128 | -16,128 | 6.2 | 19.89%
[8 empty] | -16 | 129 | -16,129 | 6.29 | 20.18%
[8 empty] | -16 | 130 | -16,130 | 6.32 | 20.28%
[8 empty] | -16 | 131 | -16,131 | 6.39 | 20.5%
[8 empty] | -16 | 132 | -16,132 | 6.43 | 20.63%
[8 empty] | -16 | 133 | -16,133 | 6.45 | 20.69%
[8 empty] | -16 | 134 | -16,134 | 6.41 | 20.57%
[8 empty] | -16 | 135 | -16,135 | 6.34 | 20.34%
[8 empty] | -16 | 136 | -16,136 | 6.26 | 20.08%
[8 empty] | -16 | 137 | -16,137 | 6.51 | 20.89%
[8 empty] | -16 | 138 | -16,138 | 6.55 | 21.01%
[8 empty] | -16 | 139 | -16,139 | 6.49 | 20.82%
[8 empty] | -16 | 140 | -16,140 | 6.55 | 21.01%
[8 empty] | -16 | 141 | -16,141 | 6.53 | 20.95%
[8 empty] | -16 | 142 | -16,142 | 6.22 | 19.96%
[8 empty] | -16 | 143 | -16,143 | 6.22 | 19.96%
[8 empty] | -16 | 144 | -16,144 | 6.05 | 19.41%
[8 empty] | -16 | 145 | -16,145 | 5.53 | 17.74%
[8 empty] | -16 | 146 | -16,146 | 6.24 | 20.02%
[8 empty] | -16 | 147 | -16,147 | 6.33 | 20.31%
[8 empty] | -16 | 148 | -16,148 | 6.33 | 20.31%
[8 empty] | -16 | 149 | -16,149 | 6.32 | 20.28%
[8 empty] | -16 | 150 | -16,150 | 6.3 | 20.21%
[8 empty] | -16 | 151 | -16,151 | 6.26 | 20.08%
[8 empty] | -16 | 152 | -16,152 | 6.22 | 19.96%
[8 empty] | -16 | 153 | -16,153 | 6.19 | 19.86%
[8 empty] | -16 | 154 | -16,154 | 6.14 | 19.7%
[8 empty] | -16 | 155 | -16,155 | 6.11 | 19.6%
[8 empty] | -16 | 156 | -16,156 | 6.07 | 19.47%
[8 empty] | -16 | 157 | -16,157 | 6.02 | 19.31%
[8 empty] | -16 | 158 | -16,158 | 5.97 | 19.15%
[8 empty] | -16 | 159 | -16,159 | 5.9 | 18.93%
[8 empty] | -16 | 160 | -16,160 | 5.87 | 18.83%
[8 empty] | -16 | 161 | -16,161 | 5.84 | 18.74%
[8 empty] | -16 | 162 | -16,162 | 5.81 | 18.64%
[8 empty] | -16 | 163 | -16,163 | 5.79 | 18.58%
[8 empty] | -16 | 164 | -16,164 | 5.8 | 18.61%
[8 empty] | -16 | 165 | -16,165 | 5.91 | 18.96%
[8 empty] | -16 | 166 | -16,166 | 6.06 | 19.44%
[8 empty] | -16 | 167 | -16,167 | 5.38 | 17.26%
[8 empty] | -16 | 168 | -16,168 | 5.36 | 17.2%
[8 empty] | -16 | 169 | -16,169 | 5.54 | 17.77%
[8 empty] | -16 | 170 | -16,170 | 5.57 | 17.87%
[8 empty] | -16 | 171 | -16,171 | 5.57 | 17.87%
[8 empty] | -16 | 172 | -16,172 | 5.57 | 17.87%
[8 empty] | -16 | 173 | -16,173 | 5.56 | 17.84%
[8 empty] | -16 | 174 | -16,174 | 5.56 | 17.84%
[8 empty] | -16 | 175 | -16,175 | 5.55 | 17.81%
[8 empty] | -16 | 176 | -16,176 | 5.56 | 17.84%
[8 empty] | -16 | 177 | -16,177 | 5.62 | 18.03%
[8 empty] | -16 | 178 | -16,178 | 5.67 | 18.19%
[8 empty] | -16 | 179 | -16,179 | 5.71 | 18.32%
[8 empty] | -15 | -180 | -15,-180 | 5.55 | 17.81%
[8 empty] | -15 | -179 | -15,-179 | 5.55 | 17.81%
[8 empty] | -15 | -178 | -15,-178 | 5.5 | 17.65%
[8 empty] | -15 | -177 | -15,-177 | 5.55 | 17.81%
[8 empty] | -15 | -176 | -15,-176 | 5.55 | 17.81%
[8 empty] | -15 | -175 | -15,-175 | 5.57 | 17.87%
[8 empty] | -15 | -174 | -15,-174 | 5.6 | 17.97%
[8 empty] | -15 | -173 | -15,-173 | 5.66 | 18.16%
[8 empty] | -15 | -172 | -15,-172 | 5.66 | 18.16%
[8 empty] | -15 | -171 | -15,-171 | 5.6 | 17.97%
[8 empty] | -15 | -170 | -15,-170 | 5.6 | 17.97%
[8 empty] | -15 | -169 | -15,-169 | 5.6 | 17.97%
[8 empty] | -15 | -168 | -15,-168 | 5.64 | 18.09%
[8 empty] | -15 | -167 | -15,-167 | 5.67 | 18.19%
[8 empty] | -15 | -166 | -15,-166 | 5.69 | 18.26%
[8 empty] | -15 | -165 | -15,-165 | 5.71 | 18.32%
[8 empty] | -15 | -164 | -15,-164 | 5.73 | 18.38%
[8 empty] | -15 | -163 | -15,-163 | 5.74 | 18.42%
[8 empty] | -15 | -162 | -15,-162 | 5.76 | 18.48%
[8 empty] | -15 | -161 | -15,-161 | 5.78 | 18.54%
[8 empty] | -15 | -160 | -15,-160 | 5.81 | 18.64%
[8 empty] | -15 | -159 | -15,-159 | 5.83 | 18.7%
[8 empty] | -15 | -158 | -15,-158 | 5.85 | 18.77%
[8 empty] | -15 | -157 | -15,-157 | 5.92 | 18.99%
[8 empty] | -15 | -156 | -15,-156 | 5.94 | 19.06%
[8 empty] | -15 | -155 | -15,-155 | 5.97 | 19.15%
[8 empty] | -15 | -154 | -15,-154 | 5.99 | 19.22%
[8 empty] | -15 | -153 | -15,-153 | 6 | 19.25%
[8 empty] | -15 | -152 | -15,-152 | 6.04 | 19.38%
[8 empty] | -15 | -151 | -15,-151 | 6.06 | 19.44%
[8 empty] | -15 | -150 | -15,-150 | 6.09 | 19.54%
[8 empty] | -15 | -149 | -15,-149 | 6.12 | 19.63%
[8 empty] | -15 | -148 | -15,-148 | 6.13 | 19.67%
[8 empty] | -15 | -147 | -15,-147 | 6.17 | 19.8%
[8 empty] | -15 | -146 | -15,-146 | 6.2 | 19.89%
[8 empty] | -15 | -145 | -15,-145 | 6.22 | 19.96%
[8 empty] | -15 | -144 | -15,-144 | 6.26 | 20.08%
[8 empty] | -15 | -143 | -15,-143 | 6.29 | 20.18%
[8 empty] | -15 | -142 | -15,-142 | 6.32 | 20.28%
[8 empty] | -15 | -141 | -15,-141 | 6.35 | 20.37%
[8 empty] | -15 | -140 | -15,-140 | 6.39 | 20.5%
[8 empty] | -15 | -139 | -15,-139 | 6.41 | 20.57%
[8 empty] | -15 | -138 | -15,-138 | 6.46 | 20.73%
[8 empty] | -15 | -137 | -15,-137 | 6.48 | 20.79%
[8 empty] | -15 | -136 | -15,-136 | 6.5 | 20.85%
[8 empty] | -15 | -135 | -15,-135 | 6.52 | 20.92%
[8 empty] | -15 | -134 | -15,-134 | 6.55 | 21.01%
[8 empty] | -15 | -133 | -15,-133 | 6.58 | 21.11%
[8 empty] | -15 | -132 | -15,-132 | 6.62 | 21.24%
[8 empty] | -15 | -131 | -15,-131 | 6.66 | 21.37%
[8 empty] | -15 | -130 | -15,-130 | 6.7 | 21.5%
[8 empty] | -15 | -129 | -15,-129 | 6.72 | 21.56%
[8 empty] | -15 | -128 | -15,-128 | 6.74 | 21.62%
[8 empty] | -15 | -127 | -15,-127 | 6.77 | 21.72%
[8 empty] | -15 | -126 | -15,-126 | 6.79 | 21.78%
[8 empty] | -15 | -125 | -15,-125 | 6.8 | 21.82%
[8 empty] | -15 | -124 | -15,-124 | 6.81 | 21.85%
[8 empty] | -15 | -123 | -15,-123 | 6.82 | 21.88%
[8 empty] | -15 | -122 | -15,-122 | 6.83 | 21.91%
[8 empty] | -15 | -121 | -15,-121 | 6.83 | 21.91%
[8 empty] | -15 | -120 | -15,-120 | 6.84 | 21.95%
[8 empty] | -15 | -119 | -15,-119 | 6.84 | 21.95%
[8 empty] | -15 | -118 | -15,-118 | 6.84 | 21.95%
[8 empty] | -15 | -117 | -15,-117 | 6.84 | 21.95%
[8 empty] | -15 | -116 | -15,-116 | 6.82 | 21.88%
[8 empty] | -15 | -115 | -15,-115 | 6.8 | 21.82%
[8 empty] | -15 | -114 | -15,-114 | 6.78 | 21.75%
[8 empty] | -15 | -113 | -15,-113 | 6.77 | 21.72%
[8 empty] | -15 | -112 | -15,-112 | 6.74 | 21.62%
[8 empty] | -15 | -111 | -15,-111 | 6.71 | 21.53%
[8 empty] | -15 | -110 | -15,-110 | 6.68 | 21.43%
[8 empty] | -15 | -109 | -15,-109 | 6.65 | 21.34%
[8 empty] | -15 | -108 | -15,-108 | 6.61 | 21.21%
[8 empty] | -15 | -107 | -15,-107 | 6.58 | 21.11%
[8 empty] | -15 | -106 | -15,-106 | 6.54 | 20.98%
[8 empty] | -15 | -105 | -15,-105 | 6.49 | 20.82%
[8 empty] | -15 | -104 | -15,-104 | 6.45 | 20.69%
[8 empty] | -15 | -103 | -15,-103 | 6.43 | 20.63%
[8 empty] | -15 | -102 | -15,-102 | 6.41 | 20.57%
[8 empty] | -15 | -101 | -15,-101 | 6.37 | 20.44%
[8 empty] | -15 | -100 | -15,-100 | 6.34 | 20.34%
[8 empty] | -15 | -99 | -15,-99 | 6.31 | 20.24%
[8 empty] | -15 | -98 | -15,-98 | 6.27 | 20.12%
[8 empty] | -15 | -97 | -15,-97 | 6.24 | 20.02%
[8 empty] | -15 | -96 | -15,-96 | 6.19 | 19.86%
[8 empty] | -15 | -95 | -15,-95 | 6.15 | 19.73%
[8 empty] | -15 | -94 | -15,-94 | 6.11 | 19.6%
[8 empty] | -15 | -93 | -15,-93 | 6.06 | 19.44%
[8 empty] | -15 | -92 | -15,-92 | 6.03 | 19.35%
[8 empty] | -15 | -91 | -15,-91 | 5.99 | 19.22%
[8 empty] | -15 | -90 | -15,-90 | 5.93 | 19.03%
[8 empty] | -15 | -89 | -15,-89 | 5.87 | 18.83%
[8 empty] | -15 | -88 | -15,-88 | 5.78 | 18.54%
[8 empty] | -15 | -87 | -15,-87 | 5.68 | 18.22%
[8 empty] | -15 | -86 | -15,-86 | 5.58 | 17.9%
[8 empty] | -15 | -85 | -15,-85 | 5.47 | 17.55%
[8 empty] | -15 | -84 | -15,-84 | 5.36 | 17.2%
[8 empty] | -15 | -83 | -15,-83 | 5.25 | 16.84%
[8 empty] | -15 | -82 | -15,-82 | 5.19 | 16.65%
[8 empty] | -15 | -81 | -15,-81 | 5.18 | 16.62%
[8 empty] | -15 | -80 | -15,-80 | 5.23 | 16.78%
[8 empty] | -15 | -79 | -15,-79 | 5.32 | 17.07%
[8 empty] | -15 | -78 | -15,-78 | 5.53 | 17.74%
[8 empty] | -15 | -77 | -15,-77 | 6.02 | 19.31%
[8 empty] | -15 | -76 | -15,-76 | 6.06 | 19.44%
[8 empty] | -15 | -75 | -15,-75 | 6.36 | 20.41%
[8 empty] | -15 | -74 | -15,-74 | 6.31 | 20.24%
[8 empty] | -15 | -73 | -15,-73 | 6.11 | 19.6%
[8 empty] | -15 | -72 | -15,-72 | 6.18 | 19.83%
[8 empty] | -15 | -71 | -15,-71 | 6.14 | 19.7%
[8 empty] | -15 | -70 | -15,-70 | 5.71 | 18.32%
[8 empty] | -15 | -69 | -15,-69 | 4.58 | 14.69%
[8 empty] | -15 | -68 | -15,-68 | 4.51 | 14.47%
[8 empty] | -15 | -67 | -15,-67 | 4.96 | 15.91%
[8 empty] | -15 | -66 | -15,-66 | 5.05 | 16.2%
[8 empty] | -15 | -65 | -15,-65 | 5.04 | 16.17%
[8 empty] | -15 | -64 | -15,-64 | 5.01 | 16.07%
[8 empty] | -15 | -63 | -15,-63 | 5.03 | 16.14%
[8 empty] | -15 | -62 | -15,-62 | 5.05 | 16.2%
[8 empty] | -15 | -61 | -15,-61 | 5.08 | 16.3%
[8 empty] | -15 | -60 | -15,-60 | 5.08 | 16.3%
[8 empty] | -15 | -59 | -15,-59 | 5.01 | 16.07%
[8 empty] | -15 | -58 | -15,-58 | 4.98 | 15.98%
[8 empty] | -15 | -57 | -15,-57 | 5.14 | 16.49%
[8 empty] | -15 | -56 | -15,-56 | 5.27 | 16.91%
[8 empty] | -15 | -55 | -15,-55 | 5.33 | 17.1%
[8 empty] | -15 | -54 | -15,-54 | 5.34 | 17.13%
[8 empty] | -15 | -53 | -15,-53 | 5.42 | 17.39%
[8 empty] | -15 | -52 | -15,-52 | 5.49 | 17.61%
[8 empty] | -15 | -51 | -15,-51 | 5.54 | 17.77%
[8 empty] | -15 | -50 | -15,-50 | 5.55 | 17.81%
[8 empty] | -15 | -49 | -15,-49 | 5.56 | 17.84%
[8 empty] | -15 | -48 | -15,-48 | 5.57 | 17.87%
[8 empty] | -15 | -47 | -15,-47 | 5.66 | 18.16%
[8 empty] | -15 | -46 | -15,-46 | 5.66 | 18.16%
[8 empty] | -15 | -45 | -15,-45 | 5.8 | 18.61%
[8 empty] | -15 | -44 | -15,-44 | 5.94 | 19.06%
[8 empty] | -15 | -43 | -15,-43 | 5.94 | 19.06%
[8 empty] | -15 | -42 | -15,-42 | 5.59 | 17.93%
[8 empty] | -15 | -41 | -15,-41 | 5.32 | 17.07%
[8 empty] | -15 | -40 | -15,-40 | 4.92 | 15.78%
[8 empty] | -15 | -39 | -15,-39 | 5.62 | 18.03%
[8 empty] | -15 | -38 | -15,-38 | 6.17 | 19.8%
[8 empty] | -15 | -37 | -15,-37 | 6.35 | 20.37%
[8 empty] | -15 | -36 | -15,-36 | 6.48 | 20.79%
[8 empty] | -15 | -35 | -15,-35 | 6.59 | 21.14%
[8 empty] | -15 | -34 | -15,-34 | 6.67 | 21.4%
[8 empty] | -15 | -33 | -15,-33 | 6.71 | 21.53%
[8 empty] | -15 | -32 | -15,-32 | 6.76 | 21.69%
[8 empty] | -15 | -31 | -15,-31 | 6.79 | 21.78%
[8 empty] | -15 | -30 | -15,-30 | 6.8 | 21.82%
[8 empty] | -15 | -29 | -15,-29 | 6.83 | 21.91%
[8 empty] | -15 | -28 | -15,-28 | 6.83 | 21.91%
[8 empty] | -15 | -27 | -15,-27 | 6.84 | 21.95%
[8 empty] | -15 | -26 | -15,-26 | 6.84 | 21.95%
[8 empty] | -15 | -25 | -15,-25 | 6.8 | 21.82%
[8 empty] | -15 | -24 | -15,-24 | 6.79 | 21.78%
[8 empty] | -15 | -23 | -15,-23 | 6.77 | 21.72%
[8 empty] | -15 | -22 | -15,-22 | 6.73 | 21.59%
[8 empty] | -15 | -21 | -15,-21 | 6.69 | 21.46%
[8 empty] | -15 | -20 | -15,-20 | 6.65 | 21.34%
[8 empty] | -15 | -19 | -15,-19 | 6.61 | 21.21%
[8 empty] | -15 | -18 | -15,-18 | 6.56 | 21.05%
[8 empty] | -15 | -17 | -15,-17 | 6.51 | 20.89%
[8 empty] | -15 | -16 | -15,-16 | 6.47 | 20.76%
[8 empty] | -15 | -15 | -15,-15 | 6.41 | 20.57%
[8 empty] | -15 | -14 | -15,-14 | 6.36 | 20.41%
[8 empty] | -15 | -13 | -15,-13 | 6.31 | 20.24%
[8 empty] | -15 | -12 | -15,-12 | 6.25 | 20.05%
[8 empty] | -15 | -11 | -15,-11 | 6.19 | 19.86%
[8 empty] | -15 | -10 | -15,-10 | 6.12 | 19.63%
[8 empty] | -15 | -9 | -15,-9 | 6.06 | 19.44%
[8 empty] | -15 | -8 | -15,-8 | 5.99 | 19.22%
[8 empty] | -15 | -7 | -15,-7 | 5.93 | 19.03%
[8 empty] | -15 | -6 | -15,-6 | 5.84 | 18.74%
[8 empty] | -15 | -5 | -15,-5 | 5.76 | 18.48%
[8 empty] | -15 | -4 | -15,-4 | 5.68 | 18.22%
[8 empty] | -15 | -3 | -15,-3 | 5.6 | 17.97%
[8 empty] | -15 | -2 | -15,-2 | 5.51 | 17.68%
[8 empty] | -15 | -1 | -15,-1 | 5.44 | 17.45%
[8 empty] | -15 | 0 | -15,0 | 5.35 | 17.16%
[8 empty] | -15 | 1 | -15,1 | 5.3 | 17%
[8 empty] | -15 | 2 | -15,2 | 5.27 | 16.91%
[8 empty] | -15 | 3 | -15,3 | 5.23 | 16.78%
[8 empty] | -15 | 4 | -15,4 | 5.21 | 16.72%
[8 empty] | -15 | 5 | -15,5 | 5.22 | 16.75%
[8 empty] | -15 | 6 | -15,6 | 5.25 | 16.84%
[8 empty] | -15 | 7 | -15,7 | 5.26 | 16.88%
[8 empty] | -15 | 8 | -15,8 | 5.31 | 17.04%
[8 empty] | -15 | 9 | -15,9 | 5.33 | 17.1%
[8 empty] | -15 | 10 | -15,10 | 5.36 | 17.2%
[8 empty] | -15 | 11 | -15,11 | 5.64 | 18.09%
[8 empty] | -15 | 12 | -15,12 | 5.63 | 18.06%
[8 empty] | -15 | 13 | -15,13 | 6.25 | 20.05%
[8 empty] | -15 | 14 | -15,14 | 6.28 | 20.15%
[8 empty] | -15 | 15 | -15,15 | 6.42 | 20.6%
[8 empty] | -15 | 16 | -15,16 | 6.32 | 20.28%
[8 empty] | -15 | 17 | -15,17 | 6.22 | 19.96%
[8 empty] | -15 | 18 | -15,18 | 6.11 | 19.6%
[8 empty] | -15 | 19 | -15,19 | 6.09 | 19.54%
[8 empty] | -15 | 20 | -15,20 | 6.07 | 19.47%
[8 empty] | -15 | 21 | -15,21 | 6.02 | 19.31%
[8 empty] | -15 | 22 | -15,22 | 6.15 | 19.73%
[8 empty] | -15 | 23 | -15,23 | 6.18 | 19.83%
[8 empty] | -15 | 24 | -15,24 | 6.14 | 19.7%
[8 empty] | -15 | 25 | -15,25 | 6.13 | 19.67%
[8 empty] | -15 | 26 | -15,26 | 6.11 | 19.6%
[8 empty] | -15 | 27 | -15,27 | 6.06 | 19.44%
[8 empty] | -15 | 28 | -15,28 | 6.05 | 19.41%
[8 empty] | -15 | 29 | -15,29 | 5.94 | 19.06%
[8 empty] | -15 | 30 | -15,30 | 5.91 | 18.96%
[8 empty] | -15 | 31 | -15,31 | 5.86 | 18.8%
[8 empty] | -15 | 32 | -15,32 | 5.79 | 18.58%
[8 empty] | -15 | 33 | -15,33 | 5.74 | 18.42%
[8 empty] | -15 | 34 | -15,34 | 5.51 | 17.68%
[8 empty] | -15 | 35 | -15,35 | 5.61 | 18%
[8 empty] | -15 | 36 | -15,36 | 5.56 | 17.84%
[8 empty] | -15 | 37 | -15,37 | 5.63 | 18.06%
[8 empty] | -15 | 38 | -15,38 | 5.67 | 18.19%
[8 empty] | -15 | 39 | -15,39 | 5.6 | 17.97%
[8 empty] | -15 | 40 | -15,40 | 5.41 | 17.36%
[8 empty] | -15 | 41 | -15,41 | 6.29 | 20.18%
[8 empty] | -15 | 42 | -15,42 | 6.23 | 19.99%
[8 empty] | -15 | 43 | -15,43 | 6.23 | 19.99%
[8 empty] | -15 | 44 | -15,44 | 6.29 | 20.18%
[8 empty] | -15 | 45 | -15,45 | 6.36 | 20.41%
[8 empty] | -15 | 46 | -15,46 | 6.4 | 20.53%
[8 empty] | -15 | 47 | -15,47 | 6.48 | 20.79%
[8 empty] | -15 | 48 | -15,48 | 6 | 19.25%
[8 empty] | -15 | 49 | -15,49 | 5.05 | 16.2%
[8 empty] | -15 | 50 | -15,50 | 5.09 | 16.33%
[8 empty] | -15 | 51 | -15,51 | 5.96 | 19.12%
[8 empty] | -15 | 52 | -15,52 | 6.11 | 19.6%
[8 empty] | -15 | 53 | -15,53 | 6.14 | 19.7%
[8 empty] | -15 | 54 | -15,54 | 6.17 | 19.8%
[8 empty] | -15 | 55 | -15,55 | 6.17 | 19.8%
[8 empty] | -15 | 56 | -15,56 | 6.17 | 19.8%
[8 empty] | -15 | 57 | -15,57 | 6.15 | 19.73%
[8 empty] | -15 | 58 | -15,58 | 6.14 | 19.7%
[8 empty] | -15 | 59 | -15,59 | 6.12 | 19.63%
[8 empty] | -15 | 60 | -15,60 | 6.09 | 19.54%
[8 empty] | -15 | 61 | -15,61 | 6.08 | 19.51%
[8 empty] | -15 | 62 | -15,62 | 6.05 | 19.41%
[8 empty] | -15 | 63 | -15,63 | 6.36 | 20.41%
[8 empty] | -15 | 64 | -15,64 | 6.34 | 20.34%
[8 empty] | -15 | 65 | -15,65 | 6.34 | 20.34%
[8 empty] | -15 | 66 | -15,66 | 6.31 | 20.24%
[8 empty] | -15 | 67 | -15,67 | 6.29 | 20.18%
[8 empty] | -15 | 68 | -15,68 | 6.27 | 20.12%
[8 empty] | -15 | 69 | -15,69 | 6.27 | 20.12%
[8 empty] | -15 | 70 | -15,70 | 6.25 | 20.05%
[8 empty] | -15 | 71 | -15,71 | 6.22 | 19.96%
[8 empty] | -15 | 72 | -15,72 | 6.19 | 19.86%
[8 empty] | -15 | 73 | -15,73 | 6.17 | 19.8%
[8 empty] | -15 | 74 | -15,74 | 6.15 | 19.73%
[8 empty] | -15 | 75 | -15,75 | 6.12 | 19.63%
[8 empty] | -15 | 76 | -15,76 | 6.09 | 19.54%
[8 empty] | -15 | 77 | -15,77 | 5.81 | 18.64%
[8 empty] | -15 | 78 | -15,78 | 5.77 | 18.51%
[8 empty] | -15 | 79 | -15,79 | 5.75 | 18.45%
[8 empty] | -15 | 80 | -15,80 | 5.74 | 18.42%
[8 empty] | -15 | 81 | -15,81 | 5.74 | 18.42%
[8 empty] | -15 | 82 | -15,82 | 5.74 | 18.42%
[8 empty] | -15 | 83 | -15,83 | 5.75 | 18.45%
[8 empty] | -15 | 84 | -15,84 | 5.76 | 18.48%
[8 empty] | -15 | 85 | -15,85 | 5.75 | 18.45%
[8 empty] | -15 | 86 | -15,86 | 5.78 | 18.54%
[8 empty] | -15 | 87 | -15,87 | 5.77 | 18.51%
[8 empty] | -15 | 88 | -15,88 | 5.78 | 18.54%
[8 empty] | -15 | 89 | -15,89 | 5.81 | 18.64%
[8 empty] | -15 | 90 | -15,90 | 5.83 | 18.7%
[8 empty] | -15 | 91 | -15,91 | 5.82 | 18.67%
[8 empty] | -15 | 92 | -15,92 | 5.84 | 18.74%
[8 empty] | -15 | 93 | -15,93 | 5.87 | 18.83%
[8 empty] | -15 | 94 | -15,94 | 5.88 | 18.87%
[8 empty] | -15 | 95 | -15,95 | 5.9 | 18.93%
[8 empty] | -15 | 96 | -15,96 | 5.92 | 18.99%
[8 empty] | -15 | 97 | -15,97 | 5.93 | 19.03%
[8 empty] | -15 | 98 | -15,98 | 5.95 | 19.09%
[8 empty] | -15 | 99 | -15,99 | 5.97 | 19.15%
[8 empty] | -15 | 100 | -15,100 | 5.99 | 19.22%
[8 empty] | -15 | 101 | -15,101 | 6.02 | 19.31%
[8 empty] | -15 | 102 | -15,102 | 6.07 | 19.47%
[8 empty] | -15 | 103 | -15,103 | 6.11 | 19.6%
[8 empty] | -15 | 104 | -15,104 | 6.13 | 19.67%
[8 empty] | -15 | 105 | -15,105 | 6.17 | 19.8%
[8 empty] | -15 | 106 | -15,106 | 6.22 | 19.96%
[8 empty] | -15 | 107 | -15,107 | 6.28 | 20.15%
[8 empty] | -15 | 108 | -15,108 | 6.33 | 20.31%
[8 empty] | -15 | 109 | -15,109 | 6.38 | 20.47%
[8 empty] | -15 | 110 | -15,110 | 6.43 | 20.63%
[8 empty] | -15 | 111 | -15,111 | 6.49 | 20.82%
[8 empty] | -15 | 112 | -15,112 | 6.55 | 21.01%
[8 empty] | -15 | 113 | -15,113 | 6.61 | 21.21%
[8 empty] | -15 | 114 | -15,114 | 6.65 | 21.34%
[8 empty] | -15 | 115 | -15,115 | 6.7 | 21.5%
[8 empty] | -15 | 116 | -15,116 | 6.73 | 21.59%
[8 empty] | -15 | 117 | -15,117 | 6.75 | 21.66%
[8 empty] | -15 | 118 | -15,118 | 6.77 | 21.72%
[8 empty] | -15 | 119 | -15,119 | 6.77 | 21.72%
[8 empty] | -15 | 120 | -15,120 | 6.77 | 21.72%
[8 empty] | -15 | 121 | -15,121 | 6.75 | 21.66%
[8 empty] | -15 | 122 | -15,122 | 6.76 | 21.69%
[8 empty] | -15 | 123 | -15,123 | 6.77 | 21.72%
[8 empty] | -15 | 124 | -15,124 | 6.76 | 21.69%
[8 empty] | -15 | 125 | -15,125 | 6.55 | 21.01%
[8 empty] | -15 | 126 | -15,126 | 6.19 | 19.86%
[8 empty] | -15 | 127 | -15,127 | 6.12 | 19.63%
[8 empty] | -15 | 128 | -15,128 | 6.34 | 20.34%
[8 empty] | -15 | 129 | -15,129 | 6.3 | 20.21%
[8 empty] | -15 | 130 | -15,130 | 6.07 | 19.47%
[8 empty] | -15 | 131 | -15,131 | 6.27 | 20.12%
[8 empty] | -15 | 132 | -15,132 | 6.37 | 20.44%
[8 empty] | -15 | 133 | -15,133 | 6.4 | 20.53%
[8 empty] | -15 | 134 | -15,134 | 6.37 | 20.44%
[8 empty] | -15 | 135 | -15,135 | 6.23 | 19.99%
[8 empty] | -15 | 136 | -15,136 | 6.51 | 20.89%
[8 empty] | -15 | 137 | -15,137 | 6.54 | 20.98%
[8 empty] | -15 | 138 | -15,138 | 6.43 | 20.63%
[8 empty] | -15 | 139 | -15,139 | 6.42 | 20.6%
[8 empty] | -15 | 140 | -15,140 | 6.53 | 20.95%
[8 empty] | -15 | 141 | -15,141 | 6.59 | 21.14%
[8 empty] | -15 | 142 | -15,142 | 6.11 | 19.6%
[8 empty] | -15 | 143 | -15,143 | 5.88 | 18.87%
[8 empty] | -15 | 144 | -15,144 | 5.75 | 18.45%
[8 empty] | -15 | 145 | -15,145 | 6.23 | 19.99%
[8 empty] | -15 | 146 | -15,146 | 6.27 | 20.12%
[8 empty] | -15 | 147 | -15,147 | 6.25 | 20.05%
[8 empty] | -15 | 148 | -15,148 | 6.24 | 20.02%
[8 empty] | -15 | 149 | -15,149 | 6.22 | 19.96%
[8 empty] | -15 | 150 | -15,150 | 6.2 | 19.89%
[8 empty] | -15 | 151 | -15,151 | 6.18 | 19.83%
[8 empty] | -15 | 152 | -15,152 | 6.13 | 19.67%
[8 empty] | -15 | 153 | -15,153 | 6.09 | 19.54%
[8 empty] | -15 | 154 | -15,154 | 6.05 | 19.41%
[8 empty] | -15 | 155 | -15,155 | 6.01 | 19.28%
[8 empty] | -15 | 156 | -15,156 | 5.97 | 19.15%
[8 empty] | -15 | 157 | -15,157 | 5.91 | 18.96%
[8 empty] | -15 | 158 | -15,158 | 5.85 | 18.77%
[8 empty] | -15 | 159 | -15,159 | 5.8 | 18.61%
[8 empty] | -15 | 160 | -15,160 | 5.78 | 18.54%
[8 empty] | -15 | 161 | -15,161 | 5.75 | 18.45%
[8 empty] | -15 | 162 | -15,162 | 5.7 | 18.29%
[8 empty] | -15 | 163 | -15,163 | 5.68 | 18.22%
[8 empty] | -15 | 164 | -15,164 | 5.67 | 18.19%
[8 empty] | -15 | 165 | -15,165 | 5.75 | 18.45%
[8 empty] | -15 | 166 | -15,166 | 5.88 | 18.87%
[8 empty] | -15 | 167 | -15,167 | 5.56 | 17.84%
[8 empty] | -15 | 168 | -15,168 | 5.56 | 17.84%
[8 empty] | -15 | 169 | -15,169 | 5.53 | 17.74%
[8 empty] | -15 | 170 | -15,170 | 5.52 | 17.71%
[8 empty] | -15 | 171 | -15,171 | 5.52 | 17.71%
[8 empty] | -15 | 172 | -15,172 | 5.52 | 17.71%
[8 empty] | -15 | 173 | -15,173 | 5.52 | 17.71%
[8 empty] | -15 | 174 | -15,174 | 5.53 | 17.74%
[8 empty] | -15 | 175 | -15,175 | 5.54 | 17.77%
[8 empty] | -15 | 176 | -15,176 | 5.53 | 17.74%
[8 empty] | -15 | 177 | -15,177 | 5.51 | 17.68%
[8 empty] | -15 | 178 | -15,178 | 5.52 | 17.71%
[8 empty] | -15 | 179 | -15,179 | 5.53 | 17.74%
[8 empty] | -14 | -180 | -14,-180 | 5.46 | 17.52%
[8 empty] | -14 | -179 | -14,-179 | 5.47 | 17.55%
[8 empty] | -14 | -178 | -14,-178 | 5.45 | 17.49%
[8 empty] | -14 | -177 | -14,-177 | 5.49 | 17.61%
[8 empty] | -14 | -176 | -14,-176 | 5.46 | 17.52%
[8 empty] | -14 | -175 | -14,-175 | 5.51 | 17.68%
[8 empty] | -14 | -174 | -14,-174 | 5.57 | 17.87%
[8 empty] | -14 | -173 | -14,-173 | 5.6 | 17.97%
[8 empty] | -14 | -172 | -14,-172 | 5.4 | 17.32%
[8 empty] | -14 | -171 | -14,-171 | 5.52 | 17.71%
[8 empty] | -14 | -170 | -14,-170 | 5.56 | 17.84%
[8 empty] | -14 | -169 | -14,-169 | 5.59 | 17.93%
[8 empty] | -14 | -168 | -14,-168 | 5.64 | 18.09%
[8 empty] | -14 | -167 | -14,-167 | 5.65 | 18.13%
[8 empty] | -14 | -166 | -14,-166 | 5.66 | 18.16%
[8 empty] | -14 | -165 | -14,-165 | 5.68 | 18.22%
[8 empty] | -14 | -164 | -14,-164 | 5.71 | 18.32%
[8 empty] | -14 | -163 | -14,-163 | 5.73 | 18.38%
[8 empty] | -14 | -162 | -14,-162 | 5.75 | 18.45%
[8 empty] | -14 | -161 | -14,-161 | 5.78 | 18.54%
[8 empty] | -14 | -160 | -14,-160 | 5.81 | 18.64%
[8 empty] | -14 | -159 | -14,-159 | 5.83 | 18.7%
[8 empty] | -14 | -158 | -14,-158 | 5.86 | 18.8%
[8 empty] | -14 | -157 | -14,-157 | 5.93 | 19.03%
[8 empty] | -14 | -156 | -14,-156 | 5.97 | 19.15%
[8 empty] | -14 | -155 | -14,-155 | 5.98 | 19.19%
[8 empty] | -14 | -154 | -14,-154 | 6.01 | 19.28%
[8 empty] | -14 | -153 | -14,-153 | 6.03 | 19.35%
[8 empty] | -14 | -152 | -14,-152 | 6.07 | 19.47%
[8 empty] | -14 | -151 | -14,-151 | 6.1 | 19.57%
[8 empty] | -14 | -150 | -14,-150 | 6.13 | 19.67%
[8 empty] | -14 | -149 | -14,-149 | 6.15 | 19.73%
[8 empty] | -14 | -148 | -14,-148 | 6.19 | 19.86%
[8 empty] | -14 | -147 | -14,-147 | 6.22 | 19.96%
[8 empty] | -14 | -146 | -14,-146 | 6.26 | 20.08%
[8 empty] | -14 | -145 | -14,-145 | 6.27 | 20.12%
[8 empty] | -14 | -144 | -14,-144 | 6.3 | 20.21%
[8 empty] | -14 | -143 | -14,-143 | 6.33 | 20.31%
[8 empty] | -14 | -142 | -14,-142 | 6.35 | 20.37%
[8 empty] | -14 | -141 | -14,-141 | 6.39 | 20.5%
[8 empty] | -14 | -140 | -14,-140 | 6.44 | 20.66%
[8 empty] | -14 | -139 | -14,-139 | 6.47 | 20.76%
[8 empty] | -14 | -138 | -14,-138 | 6.5 | 20.85%
[8 empty] | -14 | -137 | -14,-137 | 6.52 | 20.92%
[8 empty] | -14 | -136 | -14,-136 | 6.54 | 20.98%
[8 empty] | -14 | -135 | -14,-135 | 6.56 | 21.05%
[8 empty] | -14 | -134 | -14,-134 | 6.59 | 21.14%
[8 empty] | -14 | -133 | -14,-133 | 6.62 | 21.24%
[8 empty] | -14 | -132 | -14,-132 | 6.66 | 21.37%
[8 empty] | -14 | -131 | -14,-131 | 6.72 | 21.56%
[8 empty] | -14 | -130 | -14,-130 | 6.74 | 21.62%
[8 empty] | -14 | -129 | -14,-129 | 6.76 | 21.69%
[8 empty] | -14 | -128 | -14,-128 | 6.78 | 21.75%
[8 empty] | -14 | -127 | -14,-127 | 6.81 | 21.85%
[8 empty] | -14 | -126 | -14,-126 | 6.83 | 21.91%
[8 empty] | -14 | -125 | -14,-125 | 6.84 | 21.95%
[8 empty] | -14 | -124 | -14,-124 | 6.86 | 22.01%
[8 empty] | -14 | -123 | -14,-123 | 6.87 | 22.04%
[8 empty] | -14 | -122 | -14,-122 | 6.87 | 22.04%
[8 empty] | -14 | -121 | -14,-121 | 6.87 | 22.04%
[8 empty] | -14 | -120 | -14,-120 | 6.88 | 22.07%
[8 empty] | -14 | -119 | -14,-119 | 6.88 | 22.07%
[8 empty] | -14 | -118 | -14,-118 | 6.87 | 22.04%
[8 empty] | -14 | -117 | -14,-117 | 6.86 | 22.01%
[8 empty] | -14 | -116 | -14,-116 | 6.84 | 21.95%
[8 empty] | -14 | -115 | -14,-115 | 6.82 | 21.88%
[8 empty] | -14 | -114 | -14,-114 | 6.8 | 21.82%
[8 empty] | -14 | -113 | -14,-113 | 6.78 | 21.75%
[8 empty] | -14 | -112 | -14,-112 | 6.75 | 21.66%
[8 empty] | -14 | -111 | -14,-111 | 6.72 | 21.56%
[8 empty] | -14 | -110 | -14,-110 | 6.69 | 21.46%
[8 empty] | -14 | -109 | -14,-109 | 6.66 | 21.37%
[8 empty] | -14 | -108 | -14,-108 | 6.63 | 21.27%
[8 empty] | -14 | -107 | -14,-107 | 6.59 | 21.14%
[8 empty] | -14 | -106 | -14,-106 | 6.55 | 21.01%
[8 empty] | -14 | -105 | -14,-105 | 6.49 | 20.82%
[8 empty] | -14 | -104 | -14,-104 | 6.45 | 20.69%
[8 empty] | -14 | -103 | -14,-103 | 6.43 | 20.63%
[8 empty] | -14 | -102 | -14,-102 | 6.39 | 20.5%
[8 empty] | -14 | -101 | -14,-101 | 6.36 | 20.41%
[8 empty] | -14 | -100 | -14,-100 | 6.34 | 20.34%
[8 empty] | -14 | -99 | -14,-99 | 6.3 | 20.21%
[8 empty] | -14 | -98 | -14,-98 | 6.26 | 20.08%
[8 empty] | -14 | -97 | -14,-97 | 6.23 | 19.99%
[8 empty] | -14 | -96 | -14,-96 | 6.18 | 19.83%
[8 empty] | -14 | -95 | -14,-95 | 6.13 | 19.67%
[8 empty] | -14 | -94 | -14,-94 | 6.11 | 19.6%
[8 empty] | -14 | -93 | -14,-93 | 6.09 | 19.54%
[8 empty] | -14 | -92 | -14,-92 | 6.05 | 19.41%
[8 empty] | -14 | -91 | -14,-91 | 5.99 | 19.22%
[8 empty] | -14 | -90 | -14,-90 | 5.93 | 19.03%
[8 empty] | -14 | -89 | -14,-89 | 5.86 | 18.8%
[8 empty] | -14 | -88 | -14,-88 | 5.78 | 18.54%
[8 empty] | -14 | -87 | -14,-87 | 5.7 | 18.29%
[8 empty] | -14 | -86 | -14,-86 | 5.6 | 17.97%
[8 empty] | -14 | -85 | -14,-85 | 5.49 | 17.61%
[8 empty] | -14 | -84 | -14,-84 | 5.38 | 17.26%
[8 empty] | -14 | -83 | -14,-83 | 5.3 | 17%
[8 empty] | -14 | -82 | -14,-82 | 5.23 | 16.78%
[8 empty] | -14 | -81 | -14,-81 | 5.23 | 16.78%
[8 empty] | -14 | -80 | -14,-80 | 5.27 | 16.91%
[8 empty] | -14 | -79 | -14,-79 | 5.36 | 17.2%
[8 empty] | -14 | -78 | -14,-78 | 5.57 | 17.87%
[8 empty] | -14 | -77 | -14,-77 | 6.05 | 19.41%
[8 empty] | -14 | -76 | -14,-76 | 5.96 | 19.12%
[8 empty] | -14 | -75 | -14,-75 | 6.16 | 19.76%
[8 empty] | -14 | -74 | -14,-74 | 5.88 | 18.87%
[8 empty] | -14 | -73 | -14,-73 | 5.72 | 18.35%
[8 empty] | -14 | -72 | -14,-72 | 5.51 | 17.68%
[8 empty] | -14 | -71 | -14,-71 | 4.76 | 15.27%
[8 empty] | -14 | -70 | -14,-70 | 4.26 | 13.67%
[8 empty] | -14 | -69 | -14,-69 | 4.42 | 14.18%
[8 empty] | -14 | -68 | -14,-68 | 4.87 | 15.62%
[8 empty] | -14 | -67 | -14,-67 | 5.04 | 16.17%
[8 empty] | -14 | -66 | -14,-66 | 5.04 | 16.17%
[8 empty] | -14 | -65 | -14,-65 | 5.08 | 16.3%
[8 empty] | -14 | -64 | -14,-64 | 5.06 | 16.23%
[8 empty] | -14 | -63 | -14,-63 | 5.11 | 16.39%
[8 empty] | -14 | -62 | -14,-62 | 5.07 | 16.27%
[8 empty] | -14 | -61 | -14,-61 | 5.07 | 16.27%
[8 empty] | -14 | -60 | -14,-60 | 5.04 | 16.17%
[8 empty] | -14 | -59 | -14,-59 | 5.04 | 16.17%
[8 empty] | -14 | -58 | -14,-58 | 5.11 | 16.39%
[8 empty] | -14 | -57 | -14,-57 | 5.26 | 16.88%
[8 empty] | -14 | -56 | -14,-56 | 5.25 | 16.84%
[8 empty] | -14 | -55 | -14,-55 | 5.3 | 17%
[8 empty] | -14 | -54 | -14,-54 | 5.4 | 17.32%
[8 empty] | -14 | -53 | -14,-53 | 5.41 | 17.36%
[8 empty] | -14 | -52 | -14,-52 | 5.37 | 17.23%
[8 empty] | -14 | -51 | -14,-51 | 5.49 | 17.61%
[8 empty] | -14 | -50 | -14,-50 | 5.48 | 17.58%
[8 empty] | -14 | -49 | -14,-49 | 5.5 | 17.65%
[8 empty] | -14 | -48 | -14,-48 | 5.55 | 17.81%
[8 empty] | -14 | -47 | -14,-47 | 5.67 | 18.19%
[8 empty] | -14 | -46 | -14,-46 | 5.63 | 18.06%
[8 empty] | -14 | -45 | -14,-45 | 5.78 | 18.54%
[8 empty] | -14 | -44 | -14,-44 | 5.93 | 19.03%
[8 empty] | -14 | -43 | -14,-43 | 6.01 | 19.28%
[8 empty] | -14 | -42 | -14,-42 | 5.73 | 18.38%
[8 empty] | -14 | -41 | -14,-41 | 5.16 | 16.55%
[8 empty] | -14 | -40 | -14,-40 | 4.89 | 15.69%
[8 empty] | -14 | -39 | -14,-39 | 5.3 | 17%
[8 empty] | -14 | -38 | -14,-38 | 6.21 | 19.92%
[8 empty] | -14 | -37 | -14,-37 | 6.39 | 20.5%
[8 empty] | -14 | -36 | -14,-36 | 6.52 | 20.92%
[8 empty] | -14 | -35 | -14,-35 | 6.62 | 21.24%
[8 empty] | -14 | -34 | -14,-34 | 6.69 | 21.46%
[8 empty] | -14 | -33 | -14,-33 | 6.73 | 21.59%
[8 empty] | -14 | -32 | -14,-32 | 6.78 | 21.75%
[8 empty] | -14 | -31 | -14,-31 | 6.8 | 21.82%
[8 empty] | -14 | -30 | -14,-30 | 6.81 | 21.85%
[8 empty] | -14 | -29 | -14,-29 | 6.84 | 21.95%
[8 empty] | -14 | -28 | -14,-28 | 6.84 | 21.95%
[8 empty] | -14 | -27 | -14,-27 | 6.84 | 21.95%
[8 empty] | -14 | -26 | -14,-26 | 6.81 | 21.85%
[8 empty] | -14 | -25 | -14,-25 | 6.79 | 21.78%
[8 empty] | -14 | -24 | -14,-24 | 6.78 | 21.75%
[8 empty] | -14 | -23 | -14,-23 | 6.74 | 21.62%
[8 empty] | -14 | -22 | -14,-22 | 6.69 | 21.46%
[8 empty] | -14 | -21 | -14,-21 | 6.66 | 21.37%
[8 empty] | -14 | -20 | -14,-20 | 6.62 | 21.24%
[8 empty] | -14 | -19 | -14,-19 | 6.57 | 21.08%
[8 empty] | -14 | -18 | -14,-18 | 6.53 | 20.95%
[8 empty] | -14 | -17 | -14,-17 | 6.48 | 20.79%
[8 empty] | -14 | -16 | -14,-16 | 6.43 | 20.63%
[8 empty] | -14 | -15 | -14,-15 | 6.37 | 20.44%
[8 empty] | -14 | -14 | -14,-14 | 6.31 | 20.24%
[8 empty] | -14 | -13 | -14,-13 | 6.25 | 20.05%
[8 empty] | -14 | -12 | -14,-12 | 6.17 | 19.8%
[8 empty] | -14 | -11 | -14,-11 | 6.1 | 19.57%
[8 empty] | -14 | -10 | -14,-10 | 6.06 | 19.44%
[8 empty] | -14 | -9 | -14,-9 | 6 | 19.25%
[8 empty] | -14 | -8 | -14,-8 | 5.93 | 19.03%
[8 empty] | -14 | -7 | -14,-7 | 5.85 | 18.77%
[8 empty] | -14 | -6 | -14,-6 | 5.77 | 18.51%
[8 empty] | -14 | -5 | -14,-5 | 5.69 | 18.26%
[8 empty] | -14 | -4 | -14,-4 | 5.6 | 17.97%
[8 empty] | -14 | -3 | -14,-3 | 5.52 | 17.71%
[8 empty] | -14 | -2 | -14,-2 | 5.44 | 17.45%
[8 empty] | -14 | -1 | -14,-1 | 5.38 | 17.26%
[8 empty] | -14 | 0 | -14,0 | 5.3 | 17%
[8 empty] | -14 | 1 | -14,1 | 5.28 | 16.94%
[8 empty] | -14 | 2 | -14,2 | 5.25 | 16.84%
[8 empty] | -14 | 3 | -14,3 | 5.22 | 16.75%
[8 empty] | -14 | 4 | -14,4 | 5.2 | 16.68%
[8 empty] | -14 | 5 | -14,5 | 5.17 | 16.59%
[8 empty] | -14 | 6 | -14,6 | 5.17 | 16.59%
[8 empty] | -14 | 7 | -14,7 | 5.2 | 16.68%
[8 empty] | -14 | 8 | -14,8 | 5.25 | 16.84%
[8 empty] | -14 | 9 | -14,9 | 5.3 | 17%
[8 empty] | -14 | 10 | -14,10 | 5.4 | 17.32%
[8 empty] | -14 | 11 | -14,11 | 5.61 | 18%
[8 empty] | -14 | 12 | -14,12 | 5.89 | 18.9%
[8 empty] | -14 | 13 | -14,13 | 6.08 | 19.51%
[8 empty] | -14 | 14 | -14,14 | 6.25 | 20.05%
[8 empty] | -14 | 15 | -14,15 | 6.11 | 19.6%
[8 empty] | -14 | 16 | -14,16 | 6.11 | 19.6%
[8 empty] | -14 | 17 | -14,17 | 6.09 | 19.54%
[8 empty] | -14 | 18 | -14,18 | 6 | 19.25%
[8 empty] | -14 | 19 | -14,19 | 5.91 | 18.96%
[8 empty] | -14 | 20 | -14,20 | 5.89 | 18.9%
[8 empty] | -14 | 21 | -14,21 | 5.97 | 19.15%
[8 empty] | -14 | 22 | -14,22 | 6.07 | 19.47%
[8 empty] | -14 | 23 | -14,23 | 6.06 | 19.44%
[8 empty] | -14 | 24 | -14,24 | 6.04 | 19.38%
[8 empty] | -14 | 25 | -14,25 | 6.05 | 19.41%
[8 empty] | -14 | 26 | -14,26 | 6.03 | 19.35%
[8 empty] | -14 | 27 | -14,27 | 6.05 | 19.41%
[8 empty] | -14 | 28 | -14,28 | 6.03 | 19.35%
[8 empty] | -14 | 29 | -14,29 | 5.94 | 19.06%
[8 empty] | -14 | 30 | -14,30 | 5.82 | 18.67%
[8 empty] | -14 | 31 | -14,31 | 5.91 | 18.96%
[8 empty] | -14 | 32 | -14,32 | 5.99 | 19.22%
[8 empty] | -14 | 33 | -14,33 | 5.78 | 18.54%
[8 empty] | -14 | 34 | -14,34 | 5.36 | 17.2%
[8 empty] | -14 | 35 | -14,35 | 5.57 | 17.87%
[8 empty] | -14 | 36 | -14,36 | 5.4 | 17.32%
[8 empty] | -14 | 37 | -14,37 | 5.46 | 17.52%
[8 empty] | -14 | 38 | -14,38 | 5.59 | 17.93%
[8 empty] | -14 | 39 | -14,39 | 5.57 | 17.87%
[8 empty] | -14 | 40 | -14,40 | 5.42 | 17.39%
[8 empty] | -14 | 41 | -14,41 | 6.25 | 20.05%
[8 empty] | -14 | 42 | -14,42 | 6.17 | 19.8%
[8 empty] | -14 | 43 | -14,43 | 6.21 | 19.92%
[8 empty] | -14 | 44 | -14,44 | 6.27 | 20.12%
[8 empty] | -14 | 45 | -14,45 | 6.26 | 20.08%
[8 empty] | -14 | 46 | -14,46 | 6.16 | 19.76%
[8 empty] | -14 | 47 | -14,47 | 6.2 | 19.89%
[8 empty] | -14 | 48 | -14,48 | 6.11 | 19.6%
[8 empty] | -14 | 49 | -14,49 | 5.58 | 17.9%
[8 empty] | -14 | 50 | -14,50 | 5.59 | 17.93%
[8 empty] | -14 | 51 | -14,51 | 6 | 19.25%
[8 empty] | -14 | 52 | -14,52 | 6.08 | 19.51%
[8 empty] | -14 | 53 | -14,53 | 6.12 | 19.63%
[8 empty] | -14 | 54 | -14,54 | 6.14 | 19.7%
[8 empty] | -14 | 55 | -14,55 | 6.14 | 19.7%
[8 empty] | -14 | 56 | -14,56 | 6.13 | 19.67%
[8 empty] | -14 | 57 | -14,57 | 6.13 | 19.67%
[8 empty] | -14 | 58 | -14,58 | 6.11 | 19.6%
[8 empty] | -14 | 59 | -14,59 | 6.09 | 19.54%
[8 empty] | -14 | 60 | -14,60 | 6.06 | 19.44%
[8 empty] | -14 | 61 | -14,61 | 6.01 | 19.28%
[8 empty] | -14 | 62 | -14,62 | 5.98 | 19.19%
[8 empty] | -14 | 63 | -14,63 | 5.97 | 19.15%
[8 empty] | -14 | 64 | -14,64 | 6.28 | 20.15%
[8 empty] | -14 | 65 | -14,65 | 6.27 | 20.12%
[8 empty] | -14 | 66 | -14,66 | 6.25 | 20.05%
[8 empty] | -14 | 67 | -14,67 | 6.23 | 19.99%
[8 empty] | -14 | 68 | -14,68 | 6.21 | 19.92%
[8 empty] | -14 | 69 | -14,69 | 6.18 | 19.83%
[8 empty] | -14 | 70 | -14,70 | 6.16 | 19.76%
[8 empty] | -14 | 71 | -14,71 | 6.14 | 19.7%
[8 empty] | -14 | 72 | -14,72 | 6.11 | 19.6%
[8 empty] | -14 | 73 | -14,73 | 6.09 | 19.54%
[8 empty] | -14 | 74 | -14,74 | 6.05 | 19.41%
[8 empty] | -14 | 75 | -14,75 | 6.04 | 19.38%
[8 empty] | -14 | 76 | -14,76 | 6 | 19.25%
[8 empty] | -14 | 77 | -14,77 | 5.72 | 18.35%
[8 empty] | -14 | 78 | -14,78 | 5.68 | 18.22%
[8 empty] | -14 | 79 | -14,79 | 5.67 | 18.19%
[8 empty] | -14 | 80 | -14,80 | 5.67 | 18.19%
[8 empty] | -14 | 81 | -14,81 | 5.65 | 18.13%
[8 empty] | -14 | 82 | -14,82 | 5.66 | 18.16%
[8 empty] | -14 | 83 | -14,83 | 5.67 | 18.19%
[8 empty] | -14 | 84 | -14,84 | 5.67 | 18.19%
[8 empty] | -14 | 85 | -14,85 | 5.68 | 18.22%
[8 empty] | -14 | 86 | -14,86 | 5.7 | 18.29%
[8 empty] | -14 | 87 | -14,87 | 5.71 | 18.32%
[8 empty] | -14 | 88 | -14,88 | 5.72 | 18.35%
[8 empty] | -14 | 89 | -14,89 | 5.73 | 18.38%
[8 empty] | -14 | 90 | -14,90 | 5.74 | 18.42%
[8 empty] | -14 | 91 | -14,91 | 5.74 | 18.42%
[8 empty] | -14 | 92 | -14,92 | 5.73 | 18.38%
[8 empty] | -14 | 93 | -14,93 | 5.75 | 18.45%
[8 empty] | -14 | 94 | -14,94 | 5.79 | 18.58%
[8 empty] | -14 | 95 | -14,95 | 5.82 | 18.67%
[8 empty] | -14 | 96 | -14,96 | 5.84 | 18.74%
[8 empty] | -14 | 97 | -14,97 | 5.87 | 18.83%
[8 empty] | -14 | 98 | -14,98 | 5.91 | 18.96%
[8 empty] | -14 | 99 | -14,99 | 5.93 | 19.03%
[8 empty] | -14 | 100 | -14,100 | 5.96 | 19.12%
[8 empty] | -14 | 101 | -14,101 | 5.99 | 19.22%
[8 empty] | -14 | 102 | -14,102 | 6.04 | 19.38%
[8 empty] | -14 | 103 | -14,103 | 6.08 | 19.51%
[8 empty] | -14 | 104 | -14,104 | 6.12 | 19.63%
[8 empty] | -14 | 105 | -14,105 | 6.16 | 19.76%
[8 empty] | -14 | 106 | -14,106 | 6.22 | 19.96%
[8 empty] | -14 | 107 | -14,107 | 6.27 | 20.12%
[8 empty] | -14 | 108 | -14,108 | 6.32 | 20.28%
[8 empty] | -14 | 109 | -14,109 | 6.35 | 20.37%
[8 empty] | -14 | 110 | -14,110 | 6.4 | 20.53%
[8 empty] | -14 | 111 | -14,111 | 6.46 | 20.73%
[8 empty] | -14 | 112 | -14,112 | 6.5 | 20.85%
[8 empty] | -14 | 113 | -14,113 | 6.55 | 21.01%
[8 empty] | -14 | 114 | -14,114 | 6.6 | 21.18%
[8 empty] | -14 | 115 | -14,115 | 6.63 | 21.27%
[8 empty] | -14 | 116 | -14,116 | 6.66 | 21.37%
[8 empty] | -14 | 117 | -14,117 | 6.67 | 21.4%
[8 empty] | -14 | 118 | -14,118 | 6.69 | 21.46%
[8 empty] | -14 | 119 | -14,119 | 6.7 | 21.5%
[8 empty] | -14 | 120 | -14,120 | 6.71 | 21.53%
[8 empty] | -14 | 121 | -14,121 | 6.7 | 21.5%
[8 empty] | -14 | 122 | -14,122 | 6.7 | 21.5%
[8 empty] | -14 | 123 | -14,123 | 6.7 | 21.5%
[8 empty] | -14 | 124 | -14,124 | 6.71 | 21.53%
[8 empty] | -14 | 125 | -14,125 | 6.7 | 21.5%
[8 empty] | -14 | 126 | -14,126 | 6.58 | 21.11%
[8 empty] | -14 | 127 | -14,127 | 6.58 | 21.11%
[8 empty] | -14 | 128 | -14,128 | 6.57 | 21.08%
[8 empty] | -14 | 129 | -14,129 | 6.49 | 20.82%
[8 empty] | -14 | 130 | -14,130 | 6.11 | 19.6%
[8 empty] | -14 | 131 | -14,131 | 6.12 | 19.63%
[8 empty] | -14 | 132 | -14,132 | 6.23 | 19.99%
[8 empty] | -14 | 133 | -14,133 | 6.27 | 20.12%
[8 empty] | -14 | 134 | -14,134 | 6.25 | 20.05%
[8 empty] | -14 | 135 | -14,135 | 6.1 | 19.57%
[8 empty] | -14 | 136 | -14,136 | 5.84 | 18.74%
[8 empty] | -14 | 137 | -14,137 | 6.4 | 20.53%
[8 empty] | -14 | 138 | -14,138 | 6.34 | 20.34%
[8 empty] | -14 | 139 | -14,139 | 6.34 | 20.34%
[8 empty] | -14 | 140 | -14,140 | 6.47 | 20.76%
[8 empty] | -14 | 141 | -14,141 | 6.49 | 20.82%
[8 empty] | -14 | 142 | -14,142 | 5.82 | 18.67%
[8 empty] | -14 | 143 | -14,143 | 5.48 | 17.58%
[8 empty] | -14 | 144 | -14,144 | 6.28 | 20.15%
[8 empty] | -14 | 145 | -14,145 | 6.26 | 20.08%
[8 empty] | -14 | 146 | -14,146 | 6.2 | 19.89%
[8 empty] | -14 | 147 | -14,147 | 6.17 | 19.8%
[8 empty] | -14 | 148 | -14,148 | 6.16 | 19.76%
[8 empty] | -14 | 149 | -14,149 | 6.15 | 19.73%
[8 empty] | -14 | 150 | -14,150 | 6.14 | 19.7%
[8 empty] | -14 | 151 | -14,151 | 6.11 | 19.6%
[8 empty] | -14 | 152 | -14,152 | 6.07 | 19.47%
[8 empty] | -14 | 153 | -14,153 | 6.03 | 19.35%
[8 empty] | -14 | 154 | -14,154 | 5.97 | 19.15%
[8 empty] | -14 | 155 | -14,155 | 5.91 | 18.96%
[8 empty] | -14 | 156 | -14,156 | 5.85 | 18.77%
[8 empty] | -14 | 157 | -14,157 | 5.8 | 18.61%
[8 empty] | -14 | 158 | -14,158 | 5.76 | 18.48%
[8 empty] | -14 | 159 | -14,159 | 5.72 | 18.35%
[8 empty] | -14 | 160 | -14,160 | 5.69 | 18.26%
[8 empty] | -14 | 161 | -14,161 | 5.65 | 18.13%
[8 empty] | -14 | 162 | -14,162 | 5.62 | 18.03%
[8 empty] | -14 | 163 | -14,163 | 5.59 | 17.93%
[8 empty] | -14 | 164 | -14,164 | 5.58 | 17.9%
[8 empty] | -14 | 165 | -14,165 | 5.61 | 18%
[8 empty] | -14 | 166 | -14,166 | 5.66 | 18.16%
[8 empty] | -14 | 167 | -14,167 | 5.56 | 17.84%
[8 empty] | -14 | 168 | -14,168 | 5.49 | 17.61%
[8 empty] | -14 | 169 | -14,169 | 5.48 | 17.58%
[8 empty] | -14 | 170 | -14,170 | 5.47 | 17.55%
[8 empty] | -14 | 171 | -14,171 | 5.46 | 17.52%
[8 empty] | -14 | 172 | -14,172 | 5.47 | 17.55%
[8 empty] | -14 | 173 | -14,173 | 5.46 | 17.52%
[8 empty] | -14 | 174 | -14,174 | 5.45 | 17.49%
[8 empty] | -14 | 175 | -14,175 | 5.46 | 17.52%
[8 empty] | -14 | 176 | -14,176 | 5.44 | 17.45%
[8 empty] | -14 | 177 | -14,177 | 5.44 | 17.45%
[8 empty] | -14 | 178 | -14,178 | 5.42 | 17.39%
[8 empty] | -14 | 179 | -14,179 | 5.42 | 17.39%
[8 empty] | -13 | -180 | -13,-180 | 5.41 | 17.36%
[8 empty] | -13 | -179 | -13,-179 | 5.41 | 17.36%
[8 empty] | -13 | -178 | -13,-178 | 5.41 | 17.36%
[8 empty] | -13 | -177 | -13,-177 | 5.42 | 17.39%
[8 empty] | -13 | -176 | -13,-176 | 5.44 | 17.45%
[8 empty] | -13 | -175 | -13,-175 | 5.45 | 17.49%
[8 empty] | -13 | -174 | -13,-174 | 5.48 | 17.58%
[8 empty] | -13 | -173 | -13,-173 | 5.51 | 17.68%
[8 empty] | -13 | -172 | -13,-172 | 5.5 | 17.65%
[8 empty] | -13 | -171 | -13,-171 | 5.5 | 17.65%
[8 empty] | -13 | -170 | -13,-170 | 5.52 | 17.71%
[8 empty] | -13 | -169 | -13,-169 | 5.56 | 17.84%
[8 empty] | -13 | -168 | -13,-168 | 5.59 | 17.93%
[8 empty] | -13 | -167 | -13,-167 | 5.61 | 18%
[8 empty] | -13 | -166 | -13,-166 | 5.65 | 18.13%
[8 empty] | -13 | -165 | -13,-165 | 5.67 | 18.19%
[8 empty] | -13 | -164 | -13,-164 | 5.69 | 18.26%
[8 empty] | -13 | -163 | -13,-163 | 5.72 | 18.35%
[8 empty] | -13 | -162 | -13,-162 | 5.76 | 18.48%
[8 empty] | -13 | -161 | -13,-161 | 5.78 | 18.54%
[8 empty] | -13 | -160 | -13,-160 | 5.79 | 18.58%
[8 empty] | -13 | -159 | -13,-159 | 5.83 | 18.7%
[8 empty] | -13 | -158 | -13,-158 | 5.86 | 18.8%
[8 empty] | -13 | -157 | -13,-157 | 5.92 | 18.99%
[8 empty] | -13 | -156 | -13,-156 | 5.98 | 19.19%
[8 empty] | -13 | -155 | -13,-155 | 6 | 19.25%
[8 empty] | -13 | -154 | -13,-154 | 6.02 | 19.31%
[8 empty] | -13 | -153 | -13,-153 | 6.06 | 19.44%
[8 empty] | -13 | -152 | -13,-152 | 6.1 | 19.57%
[8 empty] | -13 | -151 | -13,-151 | 6.12 | 19.63%
[8 empty] | -13 | -150 | -13,-150 | 6.15 | 19.73%
[8 empty] | -13 | -149 | -13,-149 | 6.19 | 19.86%
[8 empty] | -13 | -148 | -13,-148 | 6.22 | 19.96%
[8 empty] | -13 | -147 | -13,-147 | 6.25 | 20.05%
[8 empty] | -13 | -146 | -13,-146 | 6.28 | 20.15%
[8 empty] | -13 | -145 | -13,-145 | 6.3 | 20.21%
[8 empty] | -13 | -144 | -13,-144 | 6.35 | 20.37%
[8 empty] | -13 | -143 | -13,-143 | 6.38 | 20.47%
[8 empty] | -13 | -142 | -13,-142 | 6.41 | 20.57%
[8 empty] | -13 | -141 | -13,-141 | 6.44 | 20.66%
[8 empty] | -13 | -140 | -13,-140 | 6.49 | 20.82%
[8 empty] | -13 | -139 | -13,-139 | 6.52 | 20.92%
[8 empty] | -13 | -138 | -13,-138 | 6.54 | 20.98%
[8 empty] | -13 | -137 | -13,-137 | 6.57 | 21.08%
[8 empty] | -13 | -136 | -13,-136 | 6.59 | 21.14%
[8 empty] | -13 | -135 | -13,-135 | 6.6 | 21.18%
[8 empty] | -13 | -134 | -13,-134 | 6.63 | 21.27%
[8 empty] | -13 | -133 | -13,-133 | 6.67 | 21.4%
[8 empty] | -13 | -132 | -13,-132 | 6.71 | 21.53%
[8 empty] | -13 | -131 | -13,-131 | 6.75 | 21.66%
[8 empty] | -13 | -130 | -13,-130 | 6.78 | 21.75%
[8 empty] | -13 | -129 | -13,-129 | 6.8 | 21.82%
[8 empty] | -13 | -128 | -13,-128 | 6.82 | 21.88%
[8 empty] | -13 | -127 | -13,-127 | 6.85 | 21.98%
[8 empty] | -13 | -126 | -13,-126 | 6.87 | 22.04%
[8 empty] | -13 | -125 | -13,-125 | 6.89 | 22.11%
[8 empty] | -13 | -124 | -13,-124 | 6.89 | 22.11%
[8 empty] | -13 | -123 | -13,-123 | 6.9 | 22.14%
[8 empty] | -13 | -122 | -13,-122 | 6.9 | 22.14%
[8 empty] | -13 | -121 | -13,-121 | 6.91 | 22.17%
[8 empty] | -13 | -120 | -13,-120 | 6.91 | 22.17%
[8 empty] | -13 | -119 | -13,-119 | 6.91 | 22.17%
[8 empty] | -13 | -118 | -13,-118 | 6.9 | 22.14%
[8 empty] | -13 | -117 | -13,-117 | 6.89 | 22.11%
[8 empty] | -13 | -116 | -13,-116 | 6.88 | 22.07%
[8 empty] | -13 | -115 | -13,-115 | 6.85 | 21.98%
[8 empty] | -13 | -114 | -13,-114 | 6.84 | 21.95%
[8 empty] | -13 | -113 | -13,-113 | 6.81 | 21.85%
[8 empty] | -13 | -112 | -13,-112 | 6.78 | 21.75%
[8 empty] | -13 | -111 | -13,-111 | 6.75 | 21.66%
[8 empty] | -13 | -110 | -13,-110 | 6.72 | 21.56%
[8 empty] | -13 | -109 | -13,-109 | 6.67 | 21.4%
[8 empty] | -13 | -108 | -13,-108 | 6.64 | 21.3%
[8 empty] | -13 | -107 | -13,-107 | 6.61 | 21.21%
[8 empty] | -13 | -106 | -13,-106 | 6.56 | 21.05%
[8 empty] | -13 | -105 | -13,-105 | 6.5 | 20.85%
[8 empty] | -13 | -104 | -13,-104 | 6.47 | 20.76%
[8 empty] | -13 | -103 | -13,-103 | 6.43 | 20.63%
[8 empty] | -13 | -102 | -13,-102 | 6.4 | 20.53%
[8 empty] | -13 | -101 | -13,-101 | 6.38 | 20.47%
[8 empty] | -13 | -100 | -13,-100 | 6.34 | 20.34%
[8 empty] | -13 | -99 | -13,-99 | 6.3 | 20.21%
[8 empty] | -13 | -98 | -13,-98 | 6.26 | 20.08%
[8 empty] | -13 | -97 | -13,-97 | 6.22 | 19.96%
[8 empty] | -13 | -96 | -13,-96 | 6.17 | 19.8%
[8 empty] | -13 | -95 | -13,-95 | 6.12 | 19.63%
[8 empty] | -13 | -94 | -13,-94 | 6.1 | 19.57%
[8 empty] | -13 | -93 | -13,-93 | 6.07 | 19.47%
[8 empty] | -13 | -92 | -13,-92 | 6.03 | 19.35%
[8 empty] | -13 | -91 | -13,-91 | 5.97 | 19.15%
[8 empty] | -13 | -90 | -13,-90 | 5.93 | 19.03%
[8 empty] | -13 | -89 | -13,-89 | 5.88 | 18.87%
[8 empty] | -13 | -88 | -13,-88 | 5.8 | 18.61%
[8 empty] | -13 | -87 | -13,-87 | 5.71 | 18.32%
[8 empty] | -13 | -86 | -13,-86 | 5.61 | 18%
[8 empty] | -13 | -85 | -13,-85 | 5.51 | 17.68%
[8 empty] | -13 | -84 | -13,-84 | 5.42 | 17.39%
[8 empty] | -13 | -83 | -13,-83 | 5.33 | 17.1%
[8 empty] | -13 | -82 | -13,-82 | 5.29 | 16.97%
[8 empty] | -13 | -81 | -13,-81 | 5.3 | 17%
[8 empty] | -13 | -80 | -13,-80 | 5.34 | 17.13%
[8 empty] | -13 | -79 | -13,-79 | 5.4 | 17.32%
[8 empty] | -13 | -78 | -13,-78 | 5.53 | 17.74%
[8 empty] | -13 | -77 | -13,-77 | 5.69 | 18.26%
[8 empty] | -13 | -76 | -13,-76 | 6.02 | 19.31%
[8 empty] | -13 | -75 | -13,-75 | 5.48 | 17.58%
[8 empty] | -13 | -74 | -13,-74 | 4.91 | 15.75%
[8 empty] | -13 | -73 | -13,-73 | 4.49 | 14.41%
[8 empty] | -13 | -72 | -13,-72 | 4.32 | 13.86%
[8 empty] | -13 | -71 | -13,-71 | 4.45 | 14.28%
[8 empty] | -13 | -70 | -13,-70 | 4.68 | 15.02%
[8 empty] | -13 | -69 | -13,-69 | 4.82 | 15.46%
[8 empty] | -13 | -68 | -13,-68 | 4.94 | 15.85%
[8 empty] | -13 | -67 | -13,-67 | 5.02 | 16.11%
[8 empty] | -13 | -66 | -13,-66 | 5.03 | 16.14%
[8 empty] | -13 | -65 | -13,-65 | 5.05 | 16.2%
[8 empty] | -13 | -64 | -13,-64 | 5.06 | 16.23%
[8 empty] | -13 | -63 | -13,-63 | 4.99 | 16.01%
[8 empty] | -13 | -62 | -13,-62 | 4.93 | 15.82%
[8 empty] | -13 | -61 | -13,-61 | 4.97 | 15.95%
[8 empty] | -13 | -60 | -13,-60 | 4.98 | 15.98%
[8 empty] | -13 | -59 | -13,-59 | 5.09 | 16.33%
[8 empty] | -13 | -58 | -13,-58 | 5.19 | 16.65%
[8 empty] | -13 | -57 | -13,-57 | 5.24 | 16.81%
[8 empty] | -13 | -56 | -13,-56 | 5.23 | 16.78%
[8 empty] | -13 | -55 | -13,-55 | 5.33 | 17.1%
[8 empty] | -13 | -54 | -13,-54 | 5.43 | 17.42%
[8 empty] | -13 | -53 | -13,-53 | 5.44 | 17.45%
[8 empty] | -13 | -52 | -13,-52 | 5.37 | 17.23%
[8 empty] | -13 | -51 | -13,-51 | 5.45 | 17.49%
[8 empty] | -13 | -50 | -13,-50 | 5.5 | 17.65%
[8 empty] | -13 | -49 | -13,-49 | 5.56 | 17.84%
[8 empty] | -13 | -48 | -13,-48 | 5.67 | 18.19%
[8 empty] | -13 | -47 | -13,-47 | 5.77 | 18.51%
[8 empty] | -13 | -46 | -13,-46 | 5.64 | 18.09%
[8 empty] | -13 | -45 | -13,-45 | 5.82 | 18.67%
[8 empty] | -13 | -44 | -13,-44 | 5.89 | 18.9%
[8 empty] | -13 | -43 | -13,-43 | 6.06 | 19.44%
[8 empty] | -13 | -42 | -13,-42 | 5.67 | 18.19%
[8 empty] | -13 | -41 | -13,-41 | 5.04 | 16.17%
[8 empty] | -13 | -40 | -13,-40 | 4.97 | 15.95%
[8 empty] | -13 | -39 | -13,-39 | 4.98 | 15.98%
[8 empty] | -13 | -38 | -13,-38 | 5.53 | 17.74%
[8 empty] | -13 | -37 | -13,-37 | 6.43 | 20.63%
[8 empty] | -13 | -36 | -13,-36 | 6.55 | 21.01%
[8 empty] | -13 | -35 | -13,-35 | 6.64 | 21.3%
[8 empty] | -13 | -34 | -13,-34 | 6.7 | 21.5%
[8 empty] | -13 | -33 | -13,-33 | 6.75 | 21.66%
[8 empty] | -13 | -32 | -13,-32 | 6.78 | 21.75%
[8 empty] | -13 | -31 | -13,-31 | 6.8 | 21.82%
[8 empty] | -13 | -30 | -13,-30 | 6.82 | 21.88%
[8 empty] | -13 | -29 | -13,-29 | 6.84 | 21.95%
[8 empty] | -13 | -28 | -13,-28 | 6.84 | 21.95%
[8 empty] | -13 | -27 | -13,-27 | 6.85 | 21.98%
[8 empty] | -13 | -26 | -13,-26 | 6.82 | 21.88%
[8 empty] | -13 | -25 | -13,-25 | 6.79 | 21.78%
[8 empty] | -13 | -24 | -13,-24 | 6.76 | 21.69%
[8 empty] | -13 | -23 | -13,-23 | 6.72 | 21.56%
[8 empty] | -13 | -22 | -13,-22 | 6.7 | 21.5%
[8 empty] | -13 | -21 | -13,-21 | 6.68 | 21.43%
[8 empty] | -13 | -20 | -13,-20 | 6.62 | 21.24%
[8 empty] | -13 | -19 | -13,-19 | 6.58 | 21.11%
[8 empty] | -13 | -18 | -13,-18 | 6.53 | 20.95%
[8 empty] | -13 | -17 | -13,-17 | 6.48 | 20.79%
[8 empty] | -13 | -16 | -13,-16 | 6.41 | 20.57%
[8 empty] | -13 | -15 | -13,-15 | 6.36 | 20.41%
[8 empty] | -13 | -14 | -13,-14 | 6.28 | 20.15%
[8 empty] | -13 | -13 | -13,-13 | 6.21 | 19.92%
[8 empty] | -13 | -12 | -13,-12 | 6.14 | 19.7%
[8 empty] | -13 | -11 | -13,-11 | 6.08 | 19.51%
[8 empty] | -13 | -10 | -13,-10 | 6.01 | 19.28%
[8 empty] | -13 | -9 | -13,-9 | 5.95 | 19.09%
[8 empty] | -13 | -8 | -13,-8 | 5.88 | 18.87%
[8 empty] | -13 | -7 | -13,-7 | 5.8 | 18.61%
[8 empty] | -13 | -6 | -13,-6 | 5.71 | 18.32%
[8 empty] | -13 | -5 | -13,-5 | 5.63 | 18.06%
[8 empty] | -13 | -4 | -13,-4 | 5.55 | 17.81%
[8 empty] | -13 | -3 | -13,-3 | 5.46 | 17.52%
[8 empty] | -13 | -2 | -13,-2 | 5.39 | 17.29%
[8 empty] | -13 | -1 | -13,-1 | 5.36 | 17.2%
[8 empty] | -13 | 0 | -13,0 | 5.3 | 17%
[8 empty] | -13 | 1 | -13,1 | 5.28 | 16.94%
[8 empty] | -13 | 2 | -13,2 | 5.26 | 16.88%
[8 empty] | -13 | 3 | -13,3 | 5.22 | 16.75%
[8 empty] | -13 | 4 | -13,4 | 5.2 | 16.68%
[8 empty] | -13 | 5 | -13,5 | 5.19 | 16.65%
[8 empty] | -13 | 6 | -13,6 | 5.2 | 16.68%
[8 empty] | -13 | 7 | -13,7 | 5.23 | 16.78%
[8 empty] | -13 | 8 | -13,8 | 5.27 | 16.91%
[8 empty] | -13 | 9 | -13,9 | 5.35 | 17.16%
[8 empty] | -13 | 10 | -13,10 | 5.47 | 17.55%
[8 empty] | -13 | 11 | -13,11 | 5.64 | 18.09%
[8 empty] | -13 | 12 | -13,12 | 5.79 | 18.58%
[8 empty] | -13 | 13 | -13,13 | 5.78 | 18.54%
[8 empty] | -13 | 14 | -13,14 | 5.95 | 19.09%
[8 empty] | -13 | 15 | -13,15 | 5.87 | 18.83%
[8 empty] | -13 | 16 | -13,16 | 5.87 | 18.83%
[8 empty] | -13 | 17 | -13,17 | 5.92 | 18.99%
[8 empty] | -13 | 18 | -13,18 | 5.91 | 18.96%
[8 empty] | -13 | 19 | -13,19 | 5.8 | 18.61%
[8 empty] | -13 | 20 | -13,20 | 5.82 | 18.67%
[8 empty] | -13 | 21 | -13,21 | 5.96 | 19.12%
[8 empty] | -13 | 22 | -13,22 | 5.97 | 19.15%
[8 empty] | -13 | 23 | -13,23 | 5.9 | 18.93%
[8 empty] | -13 | 24 | -13,24 | 5.83 | 18.7%
[8 empty] | -13 | 25 | -13,25 | 5.91 | 18.96%
[8 empty] | -13 | 26 | -13,26 | 5.93 | 19.03%
[8 empty] | -13 | 27 | -13,27 | 5.92 | 18.99%
[8 empty] | -13 | 28 | -13,28 | 5.95 | 19.09%
[8 empty] | -13 | 29 | -13,29 | 6.02 | 19.31%
[8 empty] | -13 | 30 | -13,30 | 6.02 | 19.31%
[8 empty] | -13 | 31 | -13,31 | 5.88 | 18.87%
[8 empty] | -13 | 32 | -13,32 | 6.05 | 19.41%
[8 empty] | -13 | 33 | -13,33 | 5.82 | 18.67%
[8 empty] | -13 | 34 | -13,34 | 5.33 | 17.1%
[8 empty] | -13 | 35 | -13,35 | 5.62 | 18.03%
[8 empty] | -13 | 36 | -13,36 | 5.31 | 17.04%
[8 empty] | -13 | 37 | -13,37 | 5.5 | 17.65%
[8 empty] | -13 | 38 | -13,38 | 5.61 | 18%
[8 empty] | -13 | 39 | -13,39 | 5.53 | 17.74%
[8 empty] | -13 | 40 | -13,40 | 5.4 | 17.32%
[8 empty] | -13 | 41 | -13,41 | 6.18 | 19.83%
[8 empty] | -13 | 42 | -13,42 | 6.19 | 19.86%
[8 empty] | -13 | 43 | -13,43 | 6.32 | 20.28%
[8 empty] | -13 | 44 | -13,44 | 6.23 | 19.99%
[8 empty] | -13 | 45 | -13,45 | 6.16 | 19.76%
[8 empty] | -13 | 46 | -13,46 | 6.11 | 19.6%
[8 empty] | -13 | 47 | -13,47 | 6.15 | 19.73%
[8 empty] | -13 | 48 | -13,48 | 6.44 | 20.66%
[8 empty] | -13 | 49 | -13,49 | 5.78 | 18.54%
[8 empty] | -13 | 50 | -13,50 | 6.04 | 19.38%
[8 empty] | -13 | 51 | -13,51 | 6.07 | 19.47%
[8 empty] | -13 | 52 | -13,52 | 6.1 | 19.57%
[8 empty] | -13 | 53 | -13,53 | 6.11 | 19.6%
[8 empty] | -13 | 54 | -13,54 | 6.11 | 19.6%
[8 empty] | -13 | 55 | -13,55 | 6.11 | 19.6%
[8 empty] | -13 | 56 | -13,56 | 6.09 | 19.54%
[8 empty] | -13 | 57 | -13,57 | 6.08 | 19.51%
[8 empty] | -13 | 58 | -13,58 | 6.05 | 19.41%
[8 empty] | -13 | 59 | -13,59 | 6.03 | 19.35%
[8 empty] | -13 | 60 | -13,60 | 5.98 | 19.19%
[8 empty] | -13 | 61 | -13,61 | 5.95 | 19.09%
[8 empty] | -13 | 62 | -13,62 | 5.92 | 18.99%
[8 empty] | -13 | 63 | -13,63 | 6.04 | 19.38%
[8 empty] | -13 | 64 | -13,64 | 6.23 | 19.99%
[8 empty] | -13 | 65 | -13,65 | 6.22 | 19.96%
[8 empty] | -13 | 66 | -13,66 | 6.21 | 19.92%
[8 empty] | -13 | 67 | -13,67 | 6.17 | 19.8%
[8 empty] | -13 | 68 | -13,68 | 6.15 | 19.73%
[8 empty] | -13 | 69 | -13,69 | 6.12 | 19.63%
[8 empty] | -13 | 70 | -13,70 | 6.09 | 19.54%
[8 empty] | -13 | 71 | -13,71 | 6.08 | 19.51%
[8 empty] | -13 | 72 | -13,72 | 6.05 | 19.41%
[8 empty] | -13 | 73 | -13,73 | 6.02 | 19.31%
[8 empty] | -13 | 74 | -13,74 | 5.98 | 19.19%
[8 empty] | -13 | 75 | -13,75 | 5.97 | 19.15%
[8 empty] | -13 | 76 | -13,76 | 5.93 | 19.03%
[8 empty] | -13 | 77 | -13,77 | 5.69 | 18.26%
[8 empty] | -13 | 78 | -13,78 | 5.6 | 17.97%
[8 empty] | -13 | 79 | -13,79 | 5.6 | 17.97%
[8 empty] | -13 | 80 | -13,80 | 5.6 | 17.97%
[8 empty] | -13 | 81 | -13,81 | 5.58 | 17.9%
[8 empty] | -13 | 82 | -13,82 | 5.6 | 17.97%
[8 empty] | -13 | 83 | -13,83 | 5.6 | 17.97%
[8 empty] | -13 | 84 | -13,84 | 5.6 | 17.97%
[8 empty] | -13 | 85 | -13,85 | 5.63 | 18.06%
[8 empty] | -13 | 86 | -13,86 | 5.63 | 18.06%
[8 empty] | -13 | 87 | -13,87 | 5.63 | 18.06%
[8 empty] | -13 | 88 | -13,88 | 5.65 | 18.13%
[8 empty] | -13 | 89 | -13,89 | 5.67 | 18.19%
[8 empty] | -13 | 90 | -13,90 | 5.66 | 18.16%
[8 empty] | -13 | 91 | -13,91 | 5.66 | 18.16%
[8 empty] | -13 | 92 | -13,92 | 5.66 | 18.16%
[8 empty] | -13 | 93 | -13,93 | 5.69 | 18.26%
[8 empty] | -13 | 94 | -13,94 | 5.72 | 18.35%
[8 empty] | -13 | 95 | -13,95 | 5.75 | 18.45%
[8 empty] | -13 | 96 | -13,96 | 5.78 | 18.54%
[8 empty] | -13 | 97 | -13,97 | 5.81 | 18.64%
[8 empty] | -13 | 98 | -13,98 | 5.86 | 18.8%
[8 empty] | -13 | 99 | -13,99 | 5.9 | 18.93%
[8 empty] | -13 | 100 | -13,100 | 5.94 | 19.06%
[8 empty] | -13 | 101 | -13,101 | 5.96 | 19.12%
[8 empty] | -13 | 102 | -13,102 | 6.01 | 19.28%
[8 empty] | -13 | 103 | -13,103 | 6.07 | 19.47%
[8 empty] | -13 | 104 | -13,104 | 6.12 | 19.63%
[8 empty] | -13 | 105 | -13,105 | 6.17 | 19.8%
[8 empty] | -13 | 106 | -13,106 | 6.23 | 19.99%
[8 empty] | -13 | 107 | -13,107 | 6.27 | 20.12%
[8 empty] | -13 | 108 | -13,108 | 6.31 | 20.24%
[8 empty] | -13 | 109 | -13,109 | 6.35 | 20.37%
[8 empty] | -13 | 110 | -13,110 | 6.39 | 20.5%
[8 empty] | -13 | 111 | -13,111 | 6.42 | 20.6%
[8 empty] | -13 | 112 | -13,112 | 6.46 | 20.73%
[8 empty] | -13 | 113 | -13,113 | 6.5 | 20.85%
[8 empty] | -13 | 114 | -13,114 | 6.53 | 20.95%
[8 empty] | -13 | 115 | -13,115 | 6.56 | 21.05%
[8 empty] | -13 | 116 | -13,116 | 6.58 | 21.11%
[8 empty] | -13 | 117 | -13,117 | 6.61 | 21.21%
[8 empty] | -13 | 118 | -13,118 | 6.62 | 21.24%
[8 empty] | -13 | 119 | -13,119 | 6.63 | 21.27%
[8 empty] | -13 | 120 | -13,120 | 6.64 | 21.3%
[8 empty] | -13 | 121 | -13,121 | 6.65 | 21.34%
[8 empty] | -13 | 122 | -13,122 | 6.65 | 21.34%
[8 empty] | -13 | 123 | -13,123 | 6.64 | 21.3%
[8 empty] | -13 | 124 | -13,124 | 6.63 | 21.27%
[8 empty] | -13 | 125 | -13,125 | 6.6 | 21.18%
[8 empty] | -13 | 126 | -13,126 | 6.56 | 21.05%
[8 empty] | -13 | 127 | -13,127 | 6.5 | 20.85%
[8 empty] | -13 | 128 | -13,128 | 6.44 | 20.66%
[8 empty] | -13 | 129 | -13,129 | 6.41 | 20.57%
[8 empty] | -13 | 130 | -13,130 | 6.36 | 20.41%
[8 empty] | -13 | 131 | -13,131 | 6.01 | 19.28%
[8 empty] | -13 | 132 | -13,132 | 6.11 | 19.6%
[8 empty] | -13 | 133 | -13,133 | 6.09 | 19.54%
[8 empty] | -13 | 134 | -13,134 | 5.99 | 19.22%
[8 empty] | -13 | 135 | -13,135 | 5.87 | 18.83%
[8 empty] | -13 | 136 | -13,136 | 5.66 | 18.16%
[8 empty] | -13 | 137 | -13,137 | 6.23 | 19.99%
[8 empty] | -13 | 138 | -13,138 | 6.19 | 19.86%
[8 empty] | -13 | 139 | -13,139 | 6.21 | 19.92%
[8 empty] | -13 | 140 | -13,140 | 6.32 | 20.28%
[8 empty] | -13 | 141 | -13,141 | 6.41 | 20.57%
[8 empty] | -13 | 142 | -13,142 | 5.5 | 17.65%
[8 empty] | -13 | 143 | -13,143 | 5.34 | 17.13%
[8 empty] | -13 | 144 | -13,144 | 6.16 | 19.76%
[8 empty] | -13 | 145 | -13,145 | 6.13 | 19.67%
[8 empty] | -13 | 146 | -13,146 | 6.11 | 19.6%
[8 empty] | -13 | 147 | -13,147 | 6.12 | 19.63%
[8 empty] | -13 | 148 | -13,148 | 6.11 | 19.6%
[8 empty] | -13 | 149 | -13,149 | 6.09 | 19.54%
[8 empty] | -13 | 150 | -13,150 | 6.07 | 19.47%
[8 empty] | -13 | 151 | -13,151 | 6.06 | 19.44%
[8 empty] | -13 | 152 | -13,152 | 6.04 | 19.38%
[8 empty] | -13 | 153 | -13,153 | 5.99 | 19.22%
[8 empty] | -13 | 154 | -13,154 | 5.9 | 18.93%
[8 empty] | -13 | 155 | -13,155 | 5.82 | 18.67%
[8 empty] | -13 | 156 | -13,156 | 5.76 | 18.48%
[8 empty] | -13 | 157 | -13,157 | 5.71 | 18.32%
[8 empty] | -13 | 158 | -13,158 | 5.69 | 18.26%
[8 empty] | -13 | 159 | -13,159 | 5.68 | 18.22%
[8 empty] | -13 | 160 | -13,160 | 5.64 | 18.09%
[8 empty] | -13 | 161 | -13,161 | 5.58 | 17.9%
[8 empty] | -13 | 162 | -13,162 | 5.55 | 17.81%
[8 empty] | -13 | 163 | -13,163 | 5.55 | 17.81%
[8 empty] | -13 | 164 | -13,164 | 5.56 | 17.84%
[8 empty] | -13 | 165 | -13,165 | 5.57 | 17.87%
[8 empty] | -13 | 166 | -13,166 | 5.55 | 17.81%
[8 empty] | -13 | 167 | -13,167 | 5.52 | 17.71%
[8 empty] | -13 | 168 | -13,168 | 5.49 | 17.61%
[8 empty] | -13 | 169 | -13,169 | 5.47 | 17.55%
[8 empty] | -13 | 170 | -13,170 | 5.44 | 17.45%
[8 empty] | -13 | 171 | -13,171 | 5.41 | 17.36%
[8 empty] | -13 | 172 | -13,172 | 5.4 | 17.32%
[8 empty] | -13 | 173 | -13,173 | 5.4 | 17.32%
[8 empty] | -13 | 174 | -13,174 | 5.4 | 17.32%
[8 empty] | -13 | 175 | -13,175 | 5.36 | 17.2%
[8 empty] | -13 | 176 | -13,176 | 5.38 | 17.26%
[8 empty] | -13 | 177 | -13,177 | 5.35 | 17.16%
[8 empty] | -13 | 178 | -13,178 | 5.36 | 17.2%
[8 empty] | -13 | 179 | -13,179 | 5.37 | 17.23%
[8 empty] | -12 | -180 | -12,-180 | 5.39 | 17.29%
[8 empty] | -12 | -179 | -12,-179 | 5.39 | 17.29%
[8 empty] | -12 | -178 | -12,-178 | 5.38 | 17.26%
[8 empty] | -12 | -177 | -12,-177 | 5.39 | 17.29%
[8 empty] | -12 | -176 | -12,-176 | 5.4 | 17.32%
[8 empty] | -12 | -175 | -12,-175 | 5.4 | 17.32%
[8 empty] | -12 | -174 | -12,-174 | 5.42 | 17.39%
[8 empty] | -12 | -173 | -12,-173 | 5.44 | 17.45%
[8 empty] | -12 | -172 | -12,-172 | 5.47 | 17.55%
[8 empty] | -12 | -171 | -12,-171 | 5.48 | 17.58%
[8 empty] | -12 | -170 | -12,-170 | 5.49 | 17.61%
[8 empty] | -12 | -169 | -12,-169 | 5.53 | 17.74%
[8 empty] | -12 | -168 | -12,-168 | 5.57 | 17.87%
[8 empty] | -12 | -167 | -12,-167 | 5.6 | 17.97%
[8 empty] | -12 | -166 | -12,-166 | 5.63 | 18.06%
[8 empty] | -12 | -165 | -12,-165 | 5.67 | 18.19%
[8 empty] | -12 | -164 | -12,-164 | 5.7 | 18.29%
[8 empty] | -12 | -163 | -12,-163 | 5.74 | 18.42%
[8 empty] | -12 | -162 | -12,-162 | 5.76 | 18.48%
[8 empty] | -12 | -161 | -12,-161 | 5.77 | 18.51%
[8 empty] | -12 | -160 | -12,-160 | 5.8 | 18.61%
[8 empty] | -12 | -159 | -12,-159 | 5.84 | 18.74%
[8 empty] | -12 | -158 | -12,-158 | 5.87 | 18.83%
[8 empty] | -12 | -157 | -12,-157 | 5.92 | 18.99%
[8 empty] | -12 | -156 | -12,-156 | 5.99 | 19.22%
[8 empty] | -12 | -155 | -12,-155 | 6.02 | 19.31%
[8 empty] | -12 | -154 | -12,-154 | 6.04 | 19.38%
[8 empty] | -12 | -153 | -12,-153 | 6.08 | 19.51%
[8 empty] | -12 | -152 | -12,-152 | 6.11 | 19.6%
[8 empty] | -12 | -151 | -12,-151 | 6.14 | 19.7%
[8 empty] | -12 | -150 | -12,-150 | 6.18 | 19.83%
[8 empty] | -12 | -149 | -12,-149 | 6.23 | 19.99%
[8 empty] | -12 | -148 | -12,-148 | 6.25 | 20.05%
[8 empty] | -12 | -147 | -12,-147 | 6.29 | 20.18%
[8 empty] | -12 | -146 | -12,-146 | 6.32 | 20.28%
[8 empty] | -12 | -145 | -12,-145 | 6.36 | 20.41%
[8 empty] | -12 | -144 | -12,-144 | 6.4 | 20.53%
[8 empty] | -12 | -143 | -12,-143 | 6.44 | 20.66%
[8 empty] | -12 | -142 | -12,-142 | 6.49 | 20.82%
[8 empty] | -12 | -141 | -12,-141 | 6.52 | 20.92%
[8 empty] | -12 | -140 | -12,-140 | 6.56 | 21.05%
[8 empty] | -12 | -139 | -12,-139 | 6.59 | 21.14%
[8 empty] | -12 | -138 | -12,-138 | 6.61 | 21.21%
[8 empty] | -12 | -137 | -12,-137 | 6.63 | 21.27%
[8 empty] | -12 | -136 | -12,-136 | 6.65 | 21.34%
[8 empty] | -12 | -135 | -12,-135 | 6.67 | 21.4%
[8 empty] | -12 | -134 | -12,-134 | 6.7 | 21.5%
[8 empty] | -12 | -133 | -12,-133 | 6.74 | 21.62%
[8 empty] | -12 | -132 | -12,-132 | 6.76 | 21.69%
[8 empty] | -12 | -131 | -12,-131 | 6.79 | 21.78%
[8 empty] | -12 | -130 | -12,-130 | 6.82 | 21.88%
[8 empty] | -12 | -129 | -12,-129 | 6.85 | 21.98%
[8 empty] | -12 | -128 | -12,-128 | 6.87 | 22.04%
[8 empty] | -12 | -127 | -12,-127 | 6.9 | 22.14%
[8 empty] | -12 | -126 | -12,-126 | 6.91 | 22.17%
[8 empty] | -12 | -125 | -12,-125 | 6.93 | 22.23%
[8 empty] | -12 | -124 | -12,-124 | 6.94 | 22.27%
[8 empty] | -12 | -123 | -12,-123 | 6.95 | 22.3%
[8 empty] | -12 | -122 | -12,-122 | 6.95 | 22.3%
[8 empty] | -12 | -121 | -12,-121 | 6.94 | 22.27%
[8 empty] | -12 | -120 | -12,-120 | 6.95 | 22.3%
[8 empty] | -12 | -119 | -12,-119 | 6.95 | 22.3%
[8 empty] | -12 | -118 | -12,-118 | 6.95 | 22.3%
[8 empty] | -12 | -117 | -12,-117 | 6.95 | 22.3%
[8 empty] | -12 | -116 | -12,-116 | 6.92 | 22.2%
[8 empty] | -12 | -115 | -12,-115 | 6.9 | 22.14%
[8 empty] | -12 | -114 | -12,-114 | 6.89 | 22.11%
[8 empty] | -12 | -113 | -12,-113 | 6.86 | 22.01%
[8 empty] | -12 | -112 | -12,-112 | 6.83 | 21.91%
[8 empty] | -12 | -111 | -12,-111 | 6.81 | 21.85%
[8 empty] | -12 | -110 | -12,-110 | 6.77 | 21.72%
[8 empty] | -12 | -109 | -12,-109 | 6.73 | 21.59%
[8 empty] | -12 | -108 | -12,-108 | 6.69 | 21.46%
[8 empty] | -12 | -107 | -12,-107 | 6.65 | 21.34%
[8 empty] | -12 | -106 | -12,-106 | 6.6 | 21.18%
[8 empty] | -12 | -105 | -12,-105 | 6.54 | 20.98%
[8 empty] | -12 | -104 | -12,-104 | 6.5 | 20.85%
[8 empty] | -12 | -103 | -12,-103 | 6.46 | 20.73%
[8 empty] | -12 | -102 | -12,-102 | 6.42 | 20.6%
[8 empty] | -12 | -101 | -12,-101 | 6.38 | 20.47%
[8 empty] | -12 | -100 | -12,-100 | 6.34 | 20.34%
[8 empty] | -12 | -99 | -12,-99 | 6.3 | 20.21%
[8 empty] | -12 | -98 | -12,-98 | 6.26 | 20.08%
[8 empty] | -12 | -97 | -12,-97 | 6.22 | 19.96%
[8 empty] | -12 | -96 | -12,-96 | 6.17 | 19.8%
[8 empty] | -12 | -95 | -12,-95 | 6.14 | 19.7%
[8 empty] | -12 | -94 | -12,-94 | 6.11 | 19.6%
[8 empty] | -12 | -93 | -12,-93 | 6.07 | 19.47%
[8 empty] | -12 | -92 | -12,-92 | 6.03 | 19.35%
[8 empty] | -12 | -91 | -12,-91 | 6 | 19.25%
[8 empty] | -12 | -90 | -12,-90 | 5.95 | 19.09%
[8 empty] | -12 | -89 | -12,-89 | 5.89 | 18.9%
[8 empty] | -12 | -88 | -12,-88 | 5.81 | 18.64%
[8 empty] | -12 | -87 | -12,-87 | 5.74 | 18.42%
[8 empty] | -12 | -86 | -12,-86 | 5.63 | 18.06%
[8 empty] | -12 | -85 | -12,-85 | 5.57 | 17.87%
[8 empty] | -12 | -84 | -12,-84 | 5.49 | 17.61%
[8 empty] | -12 | -83 | -12,-83 | 5.44 | 17.45%
[8 empty] | -12 | -82 | -12,-82 | 5.42 | 17.39%
[8 empty] | -12 | -81 | -12,-81 | 5.44 | 17.45%
[8 empty] | -12 | -80 | -12,-80 | 5.42 | 17.39%
[8 empty] | -12 | -79 | -12,-79 | 5.41 | 17.36%
[8 empty] | -12 | -78 | -12,-78 | 5.51 | 17.68%
[8 empty] | -12 | -77 | -12,-77 | 5.93 | 19.03%
[8 empty] | -12 | -76 | -12,-76 | 5.4 | 17.32%
[8 empty] | -12 | -75 | -12,-75 | 4.51 | 14.47%
[8 empty] | -12 | -74 | -12,-74 | 4.39 | 14.08%
[8 empty] | -12 | -73 | -12,-73 | 4.38 | 14.05%
[8 empty] | -12 | -72 | -12,-72 | 4.56 | 14.63%
[8 empty] | -12 | -71 | -12,-71 | 4.74 | 15.21%
[8 empty] | -12 | -70 | -12,-70 | 4.83 | 15.5%
[8 empty] | -12 | -69 | -12,-69 | 4.9 | 15.72%
[8 empty] | -12 | -68 | -12,-68 | 4.95 | 15.88%
[8 empty] | -12 | -67 | -12,-67 | 5 | 16.04%
[8 empty] | -12 | -66 | -12,-66 | 5.01 | 16.07%
[8 empty] | -12 | -65 | -12,-65 | 5.01 | 16.07%
[8 empty] | -12 | -64 | -12,-64 | 4.93 | 15.82%
[8 empty] | -12 | -63 | -12,-63 | 4.84 | 15.53%
[8 empty] | -12 | -62 | -12,-62 | 4.92 | 15.78%
[8 empty] | -12 | -61 | -12,-61 | 4.95 | 15.88%
[8 empty] | -12 | -60 | -12,-60 | 5.01 | 16.07%
[8 empty] | -12 | -59 | -12,-59 | 5.03 | 16.14%
[8 empty] | -12 | -58 | -12,-58 | 5.1 | 16.36%
[8 empty] | -12 | -57 | -12,-57 | 5.12 | 16.43%
[8 empty] | -12 | -56 | -12,-56 | 5.19 | 16.65%
[8 empty] | -12 | -55 | -12,-55 | 5.29 | 16.97%
[8 empty] | -12 | -54 | -12,-54 | 5.37 | 17.23%
[8 empty] | -12 | -53 | -12,-53 | 5.38 | 17.26%
[8 empty] | -12 | -52 | -12,-52 | 5.34 | 17.13%
[8 empty] | -12 | -51 | -12,-51 | 5.41 | 17.36%
[8 empty] | -12 | -50 | -12,-50 | 5.46 | 17.52%
[8 empty] | -12 | -49 | -12,-49 | 5.49 | 17.61%
[8 empty] | -12 | -48 | -12,-48 | 5.57 | 17.87%
[8 empty] | -12 | -47 | -12,-47 | 5.56 | 17.84%
[8 empty] | -12 | -46 | -12,-46 | 5.6 | 17.97%
[8 empty] | -12 | -45 | -12,-45 | 5.85 | 18.77%
[8 empty] | -12 | -44 | -12,-44 | 6.01 | 19.28%
[8 empty] | -12 | -43 | -12,-43 | 6.03 | 19.35%
[8 empty] | -12 | -42 | -12,-42 | 5.8 | 18.61%
[8 empty] | -12 | -41 | -12,-41 | 5.35 | 17.16%
[8 empty] | -12 | -40 | -12,-40 | 5.06 | 16.23%
[8 empty] | -12 | -39 | -12,-39 | 5.14 | 16.49%
[8 empty] | -12 | -38 | -12,-38 | 5.25 | 16.84%
[8 empty] | -12 | -37 | -12,-37 | 6.24 | 20.02%
[8 empty] | -12 | -36 | -12,-36 | 6.56 | 21.05%
[8 empty] | -12 | -35 | -12,-35 | 6.64 | 21.3%
[8 empty] | -12 | -34 | -12,-34 | 6.71 | 21.53%
[8 empty] | -12 | -33 | -12,-33 | 6.77 | 21.72%
[8 empty] | -12 | -32 | -12,-32 | 6.8 | 21.82%
[8 empty] | -12 | -31 | -12,-31 | 6.82 | 21.88%
[8 empty] | -12 | -30 | -12,-30 | 6.83 | 21.91%
[8 empty] | -12 | -29 | -12,-29 | 6.85 | 21.98%
[8 empty] | -12 | -28 | -12,-28 | 6.85 | 21.98%
[8 empty] | -12 | -27 | -12,-27 | 6.85 | 21.98%
[8 empty] | -12 | -26 | -12,-26 | 6.84 | 21.95%
[8 empty] | -12 | -25 | -12,-25 | 6.83 | 21.91%
[8 empty] | -12 | -24 | -12,-24 | 6.8 | 21.82%
[8 empty] | -12 | -23 | -12,-23 | 6.76 | 21.69%
[8 empty] | -12 | -22 | -12,-22 | 6.72 | 21.56%
[8 empty] | -12 | -21 | -12,-21 | 6.69 | 21.46%
[8 empty] | -12 | -20 | -12,-20 | 6.65 | 21.34%
[8 empty] | -12 | -19 | -12,-19 | 6.61 | 21.21%
[8 empty] | -12 | -18 | -12,-18 | 6.55 | 21.01%
[8 empty] | -12 | -17 | -12,-17 | 6.49 | 20.82%
[8 empty] | -12 | -16 | -12,-16 | 6.44 | 20.66%
[8 empty] | -12 | -15 | -12,-15 | 6.37 | 20.44%
[8 empty] | -12 | -14 | -12,-14 | 6.31 | 20.24%
[8 empty] | -12 | -13 | -12,-13 | 6.23 | 19.99%
[8 empty] | -12 | -12 | -12,-12 | 6.14 | 19.7%
[8 empty] | -12 | -11 | -12,-11 | 6.06 | 19.44%
[8 empty] | -12 | -10 | -12,-10 | 6 | 19.25%
[8 empty] | -12 | -9 | -12,-9 | 5.96 | 19.12%
[8 empty] | -12 | -8 | -12,-8 | 5.88 | 18.87%
[8 empty] | -12 | -7 | -12,-7 | 5.79 | 18.58%
[8 empty] | -12 | -6 | -12,-6 | 5.72 | 18.35%
[8 empty] | -12 | -5 | -12,-5 | 5.65 | 18.13%
[8 empty] | -12 | -4 | -12,-4 | 5.55 | 17.81%
[8 empty] | -12 | -3 | -12,-3 | 5.48 | 17.58%
[8 empty] | -12 | -2 | -12,-2 | 5.44 | 17.45%
[8 empty] | -12 | -1 | -12,-1 | 5.4 | 17.32%
[8 empty] | -12 | 0 | -12,0 | 5.38 | 17.26%
[8 empty] | -12 | 1 | -12,1 | 5.35 | 17.16%
[8 empty] | -12 | 2 | -12,2 | 5.33 | 17.1%
[8 empty] | -12 | 3 | -12,3 | 5.31 | 17.04%
[8 empty] | -12 | 4 | -12,4 | 5.29 | 16.97%
[8 empty] | -12 | 5 | -12,5 | 5.28 | 16.94%
[8 empty] | -12 | 6 | -12,6 | 5.29 | 16.97%
[8 empty] | -12 | 7 | -12,7 | 5.31 | 17.04%
[8 empty] | -12 | 8 | -12,8 | 5.36 | 17.2%
[8 empty] | -12 | 9 | -12,9 | 5.44 | 17.45%
[8 empty] | -12 | 10 | -12,10 | 5.57 | 17.87%
[8 empty] | -12 | 11 | -12,11 | 5.7 | 18.29%
[8 empty] | -12 | 12 | -12,12 | 5.76 | 18.48%
[8 empty] | -12 | 13 | -12,13 | 5.77 | 18.51%
[8 empty] | -12 | 14 | -12,14 | 5.59 | 17.93%
[8 empty] | -12 | 15 | -12,15 | 5.81 | 18.64%
[8 empty] | -12 | 16 | -12,16 | 5.69 | 18.26%
[8 empty] | -12 | 17 | -12,17 | 5.74 | 18.42%
[8 empty] | -12 | 18 | -12,18 | 5.85 | 18.77%
[8 empty] | -12 | 19 | -12,19 | 5.72 | 18.35%
[8 empty] | -12 | 20 | -12,20 | 5.75 | 18.45%
[8 empty] | -12 | 21 | -12,21 | 5.83 | 18.7%
[8 empty] | -12 | 22 | -12,22 | 5.82 | 18.67%
[8 empty] | -12 | 23 | -12,23 | 5.8 | 18.61%
[8 empty] | -12 | 24 | -12,24 | 5.71 | 18.32%
[8 empty] | -12 | 25 | -12,25 | 5.75 | 18.45%
[8 empty] | -12 | 26 | -12,26 | 5.78 | 18.54%
[8 empty] | -12 | 27 | -12,27 | 5.89 | 18.9%
[8 empty] | -12 | 28 | -12,28 | 5.95 | 19.09%
[8 empty] | -12 | 29 | -12,29 | 5.99 | 19.22%
[8 empty] | -12 | 30 | -12,30 | 6.24 | 20.02%
[8 empty] | -12 | 31 | -12,31 | 6.02 | 19.31%
[8 empty] | -12 | 32 | -12,32 | 5.92 | 18.99%
[8 empty] | -12 | 33 | -12,33 | 5.95 | 19.09%
[8 empty] | -12 | 34 | -12,34 | 5.48 | 17.58%
[8 empty] | -12 | 35 | -12,35 | 5.26 | 16.88%
[8 empty] | -12 | 36 | -12,36 | 5.4 | 17.32%
[8 empty] | -12 | 37 | -12,37 | 5.44 | 17.45%
[8 empty] | -12 | 38 | -12,38 | 5.6 | 17.97%
[8 empty] | -12 | 39 | -12,39 | 5.5 | 17.65%
[8 empty] | -12 | 40 | -12,40 | 5.36 | 17.2%
[8 empty] | -12 | 41 | -12,41 | 6.2 | 19.89%
[8 empty] | -12 | 42 | -12,42 | 6.31 | 20.24%
[8 empty] | -12 | 43 | -12,43 | 6.3 | 20.21%
[8 empty] | -12 | 44 | -12,44 | 6.4 | 20.53%
[8 empty] | -12 | 45 | -12,45 | 6.32 | 20.28%
[8 empty] | -12 | 46 | -12,46 | 6.26 | 20.08%
[8 empty] | -12 | 47 | -12,47 | 6.33 | 20.31%
[8 empty] | -12 | 48 | -12,48 | 6.45 | 20.69%
[8 empty] | -12 | 49 | -12,49 | 6.33 | 20.31%
[8 empty] | -12 | 50 | -12,50 | 6.13 | 19.67%
[8 empty] | -12 | 51 | -12,51 | 6.1 | 19.57%
[8 empty] | -12 | 52 | -12,52 | 6.09 | 19.54%
[8 empty] | -12 | 53 | -12,53 | 6.09 | 19.54%
[8 empty] | -12 | 54 | -12,54 | 6.09 | 19.54%
[8 empty] | -12 | 55 | -12,55 | 6.08 | 19.51%
[8 empty] | -12 | 56 | -12,56 | 6.06 | 19.44%
[8 empty] | -12 | 57 | -12,57 | 6.03 | 19.35%
[8 empty] | -12 | 58 | -12,58 | 5.99 | 19.22%
[8 empty] | -12 | 59 | -12,59 | 5.96 | 19.12%
[8 empty] | -12 | 60 | -12,60 | 5.94 | 19.06%
[8 empty] | -12 | 61 | -12,61 | 5.89 | 18.9%
[8 empty] | -12 | 62 | -12,62 | 5.87 | 18.83%
[8 empty] | -12 | 63 | -12,63 | 5.86 | 18.8%
[8 empty] | -12 | 64 | -12,64 | 6.18 | 19.83%
[8 empty] | -12 | 65 | -12,65 | 6.15 | 19.73%
[8 empty] | -12 | 66 | -12,66 | 6.14 | 19.7%
[8 empty] | -12 | 67 | -12,67 | 6.12 | 19.63%
[8 empty] | -12 | 68 | -12,68 | 6.11 | 19.6%
[8 empty] | -12 | 69 | -12,69 | 6.08 | 19.51%
[8 empty] | -12 | 70 | -12,70 | 6.04 | 19.38%
[8 empty] | -12 | 71 | -12,71 | 6.03 | 19.35%
[8 empty] | -12 | 72 | -12,72 | 5.98 | 19.19%
[8 empty] | -12 | 73 | -12,73 | 5.94 | 19.06%
[8 empty] | -12 | 74 | -12,74 | 5.92 | 18.99%
[8 empty] | -12 | 75 | -12,75 | 5.91 | 18.96%
[8 empty] | -12 | 76 | -12,76 | 5.88 | 18.87%
[8 empty] | -12 | 77 | -12,77 | 5.57 | 17.87%
[8 empty] | -12 | 78 | -12,78 | 5.54 | 17.77%
[8 empty] | -12 | 79 | -12,79 | 5.53 | 17.74%
[8 empty] | -12 | 80 | -12,80 | 5.54 | 17.77%
[8 empty] | -12 | 81 | -12,81 | 5.54 | 17.77%
[8 empty] | -12 | 82 | -12,82 | 5.55 | 17.81%
[8 empty] | -12 | 83 | -12,83 | 5.56 | 17.84%
[8 empty] | -12 | 84 | -12,84 | 5.56 | 17.84%
[8 empty] | -12 | 85 | -12,85 | 5.58 | 17.9%
[8 empty] | -12 | 86 | -12,86 | 5.58 | 17.9%
[8 empty] | -12 | 87 | -12,87 | 5.56 | 17.84%
[8 empty] | -12 | 88 | -12,88 | 5.58 | 17.9%
[8 empty] | -12 | 89 | -12,89 | 5.59 | 17.93%
[8 empty] | -12 | 90 | -12,90 | 5.59 | 17.93%
[8 empty] | -12 | 91 | -12,91 | 5.6 | 17.97%
[8 empty] | -12 | 92 | -12,92 | 5.61 | 18%
[8 empty] | -12 | 93 | -12,93 | 5.64 | 18.09%
[8 empty] | -12 | 94 | -12,94 | 5.67 | 18.19%
[8 empty] | -12 | 95 | -12,95 | 5.71 | 18.32%
[8 empty] | -12 | 96 | -12,96 | 5.75 | 18.45%
[8 empty] | -12 | 97 | -12,97 | 5.78 | 18.54%
[8 empty] | -12 | 98 | -12,98 | 5.82 | 18.67%
[8 empty] | -12 | 99 | -12,99 | 5.85 | 18.77%
[8 empty] | -12 | 100 | -12,100 | 5.9 | 18.93%
[8 empty] | -12 | 101 | -12,101 | 5.93 | 19.03%
[8 empty] | -12 | 102 | -12,102 | 6 | 19.25%
[8 empty] | -12 | 103 | -12,103 | 6.05 | 19.41%
[8 empty] | -12 | 104 | -12,104 | 6.1 | 19.57%
[8 empty] | -12 | 105 | -12,105 | 6.14 | 19.7%
[8 empty] | -12 | 106 | -12,106 | 6.2 | 19.89%
[8 empty] | -12 | 107 | -12,107 | 6.26 | 20.08%
[8 empty] | -12 | 108 | -12,108 | 6.3 | 20.21%
[8 empty] | -12 | 109 | -12,109 | 6.32 | 20.28%
[8 empty] | -12 | 110 | -12,110 | 6.36 | 20.41%
[8 empty] | -12 | 111 | -12,111 | 6.38 | 20.47%
[8 empty] | -12 | 112 | -12,112 | 6.41 | 20.57%
[8 empty] | -12 | 113 | -12,113 | 6.45 | 20.69%
[8 empty] | -12 | 114 | -12,114 | 6.49 | 20.82%
[8 empty] | -12 | 115 | -12,115 | 6.52 | 20.92%
[8 empty] | -12 | 116 | -12,116 | 6.54 | 20.98%
[8 empty] | -12 | 117 | -12,117 | 6.55 | 21.01%
[8 empty] | -12 | 118 | -12,118 | 6.57 | 21.08%
[8 empty] | -12 | 119 | -12,119 | 6.58 | 21.11%
[8 empty] | -12 | 120 | -12,120 | 6.6 | 21.18%
[8 empty] | -12 | 121 | -12,121 | 6.61 | 21.21%
[8 empty] | -12 | 122 | -12,122 | 6.6 | 21.18%
[8 empty] | -12 | 123 | -12,123 | 6.56 | 21.05%
[8 empty] | -12 | 124 | -12,124 | 6.56 | 21.05%
[8 empty] | -12 | 125 | -12,125 | 6.55 | 21.01%
[8 empty] | -12 | 126 | -12,126 | 6.51 | 20.89%
[8 empty] | -12 | 127 | -12,127 | 6.48 | 20.79%
[8 empty] | -12 | 128 | -12,128 | 6.44 | 20.66%
[8 empty] | -12 | 129 | -12,129 | 6.4 | 20.53%
[8 empty] | -12 | 130 | -12,130 | 6.16 | 19.76%
[8 empty] | -12 | 131 | -12,131 | 6.12 | 19.63%
[8 empty] | -12 | 132 | -12,132 | 6.11 | 19.6%
[8 empty] | -12 | 133 | -12,133 | 6.05 | 19.41%
[8 empty] | -12 | 134 | -12,134 | 6.36 | 20.41%
[8 empty] | -12 | 135 | -12,135 | 6.28 | 20.15%
[8 empty] | -12 | 136 | -12,136 | 6.14 | 19.7%
[8 empty] | -12 | 137 | -12,137 | 6.09 | 19.54%
[8 empty] | -12 | 138 | -12,138 | 6.05 | 19.41%
[8 empty] | -12 | 139 | -12,139 | 6.08 | 19.51%
[8 empty] | -12 | 140 | -12,140 | 6.17 | 19.8%
[8 empty] | -12 | 141 | -12,141 | 6.25 | 20.05%
[8 empty] | -12 | 142 | -12,142 | 5.5 | 17.65%
[8 empty] | -12 | 143 | -12,143 | 5.84 | 18.74%
[8 empty] | -12 | 144 | -12,144 | 6.06 | 19.44%
[8 empty] | -12 | 145 | -12,145 | 6.04 | 19.38%
[8 empty] | -12 | 146 | -12,146 | 6.03 | 19.35%
[8 empty] | -12 | 147 | -12,147 | 6.07 | 19.47%
[8 empty] | -12 | 148 | -12,148 | 6.09 | 19.54%
[8 empty] | -12 | 149 | -12,149 | 6.08 | 19.51%
[8 empty] | -12 | 150 | -12,150 | 6.03 | 19.35%
[8 empty] | -12 | 151 | -12,151 | 6.03 | 19.35%
[8 empty] | -12 | 152 | -12,152 | 6.04 | 19.38%
[8 empty] | -12 | 153 | -12,153 | 5.83 | 18.7%
[8 empty] | -12 | 154 | -12,154 | 5.7 | 18.29%
[8 empty] | -12 | 155 | -12,155 | 5.71 | 18.32%
[8 empty] | -12 | 156 | -12,156 | 5.66 | 18.16%
[8 empty] | -12 | 157 | -12,157 | 5.62 | 18.03%
[8 empty] | -12 | 158 | -12,158 | 5.6 | 17.97%
[8 empty] | -12 | 159 | -12,159 | 5.62 | 18.03%
[8 empty] | -12 | 160 | -12,160 | 5.56 | 17.84%
[8 empty] | -12 | 161 | -12,161 | 5.54 | 17.77%
[8 empty] | -12 | 162 | -12,162 | 5.48 | 17.58%
[8 empty] | -12 | 163 | -12,163 | 5.5 | 17.65%
[8 empty] | -12 | 164 | -12,164 | 5.52 | 17.71%
[8 empty] | -12 | 165 | -12,165 | 5.51 | 17.68%
[8 empty] | -12 | 166 | -12,166 | 5.46 | 17.52%
[8 empty] | -12 | 167 | -12,167 | 5.38 | 17.26%
[8 empty] | -12 | 168 | -12,168 | 5.41 | 17.36%
[8 empty] | -12 | 169 | -12,169 | 5.41 | 17.36%
[8 empty] | -12 | 170 | -12,170 | 5.39 | 17.29%
[8 empty] | -12 | 171 | -12,171 | 5.37 | 17.23%
[8 empty] | -12 | 172 | -12,172 | 5.35 | 17.16%
[8 empty] | -12 | 173 | -12,173 | 5.33 | 17.1%
[8 empty] | -12 | 174 | -12,174 | 5.33 | 17.1%
[8 empty] | -12 | 175 | -12,175 | 5.32 | 17.07%
[8 empty] | -12 | 176 | -12,176 | 5.32 | 17.07%
[8 empty] | -12 | 177 | -12,177 | 5.32 | 17.07%
[8 empty] | -12 | 178 | -12,178 | 5.32 | 17.07%
[8 empty] | -12 | 179 | -12,179 | 5.36 | 17.2%
[8 empty] | -11 | -180 | -11,-180 | 5.36 | 17.2%
[8 empty] | -11 | -179 | -11,-179 | 5.37 | 17.23%
[8 empty] | -11 | -178 | -11,-178 | 5.36 | 17.2%
[8 empty] | -11 | -177 | -11,-177 | 5.38 | 17.26%
[8 empty] | -11 | -176 | -11,-176 | 5.38 | 17.26%
[8 empty] | -11 | -175 | -11,-175 | 5.38 | 17.26%
[8 empty] | -11 | -174 | -11,-174 | 5.4 | 17.32%
[8 empty] | -11 | -173 | -11,-173 | 5.42 | 17.39%
[8 empty] | -11 | -172 | -11,-172 | 5.46 | 17.52%
[8 empty] | -11 | -171 | -11,-171 | 5.47 | 17.55%
[8 empty] | -11 | -170 | -11,-170 | 5.49 | 17.61%
[8 empty] | -11 | -169 | -11,-169 | 5.53 | 17.74%
[8 empty] | -11 | -168 | -11,-168 | 5.57 | 17.87%
[8 empty] | -11 | -167 | -11,-167 | 5.6 | 17.97%
[8 empty] | -11 | -166 | -11,-166 | 5.63 | 18.06%
[8 empty] | -11 | -165 | -11,-165 | 5.67 | 18.19%
[8 empty] | -11 | -164 | -11,-164 | 5.7 | 18.29%
[8 empty] | -11 | -163 | -11,-163 | 5.73 | 18.38%
[8 empty] | -11 | -162 | -11,-162 | 5.75 | 18.45%
[8 empty] | -11 | -161 | -11,-161 | 5.77 | 18.51%
[8 empty] | -11 | -160 | -11,-160 | 5.81 | 18.64%
[8 empty] | -11 | -159 | -11,-159 | 5.84 | 18.74%
[8 empty] | -11 | -158 | -11,-158 | 5.88 | 18.87%
[8 empty] | -11 | -157 | -11,-157 | 5.94 | 19.06%
[8 empty] | -11 | -156 | -11,-156 | 6.01 | 19.28%
[8 empty] | -11 | -155 | -11,-155 | 6.04 | 19.38%
[8 empty] | -11 | -154 | -11,-154 | 6.07 | 19.47%
[8 empty] | -11 | -153 | -11,-153 | 6.11 | 19.6%
[8 empty] | -11 | -152 | -11,-152 | 6.14 | 19.7%
[8 empty] | -11 | -151 | -11,-151 | 6.18 | 19.83%
[8 empty] | -11 | -150 | -11,-150 | 6.21 | 19.92%
[8 empty] | -11 | -149 | -11,-149 | 6.25 | 20.05%
[8 empty] | -11 | -148 | -11,-148 | 6.28 | 20.15%
[8 empty] | -11 | -147 | -11,-147 | 6.32 | 20.28%
[8 empty] | -11 | -146 | -11,-146 | 6.34 | 20.34%
[8 empty] | -11 | -145 | -11,-145 | 6.38 | 20.47%
[8 empty] | -11 | -144 | -11,-144 | 6.44 | 20.66%
[8 empty] | -11 | -143 | -11,-143 | 6.48 | 20.79%
[8 empty] | -11 | -142 | -11,-142 | 6.54 | 20.98%
[8 empty] | -11 | -141 | -11,-141 | 6.59 | 21.14%
[8 empty] | -11 | -140 | -11,-140 | 6.64 | 21.3%
[8 empty] | -11 | -139 | -11,-139 | 6.66 | 21.37%
[8 empty] | -11 | -138 | -11,-138 | 6.64 | 21.3%
[8 empty] | -11 | -137 | -11,-137 | 6.68 | 21.43%
[8 empty] | -11 | -136 | -11,-136 | 6.71 | 21.53%
[8 empty] | -11 | -135 | -11,-135 | 6.74 | 21.62%
[8 empty] | -11 | -134 | -11,-134 | 6.77 | 21.72%
[8 empty] | -11 | -133 | -11,-133 | 6.81 | 21.85%
[8 empty] | -11 | -132 | -11,-132 | 6.82 | 21.88%
[8 empty] | -11 | -131 | -11,-131 | 6.83 | 21.91%
[8 empty] | -11 | -130 | -11,-130 | 6.86 | 22.01%
[8 empty] | -11 | -129 | -11,-129 | 6.89 | 22.11%
[8 empty] | -11 | -128 | -11,-128 | 6.91 | 22.17%
[8 empty] | -11 | -127 | -11,-127 | 6.92 | 22.2%
[8 empty] | -11 | -126 | -11,-126 | 6.93 | 22.23%
[8 empty] | -11 | -125 | -11,-125 | 6.95 | 22.3%
[8 empty] | -11 | -124 | -11,-124 | 6.96 | 22.33%
[8 empty] | -11 | -123 | -11,-123 | 6.97 | 22.36%
[8 empty] | -11 | -122 | -11,-122 | 6.97 | 22.36%
[8 empty] | -11 | -121 | -11,-121 | 6.97 | 22.36%
[8 empty] | -11 | -120 | -11,-120 | 6.97 | 22.36%
[8 empty] | -11 | -119 | -11,-119 | 6.98 | 22.39%
[8 empty] | -11 | -118 | -11,-118 | 6.97 | 22.36%
[8 empty] | -11 | -117 | -11,-117 | 6.96 | 22.33%
[8 empty] | -11 | -116 | -11,-116 | 6.95 | 22.3%
[8 empty] | -11 | -115 | -11,-115 | 6.92 | 22.2%
[8 empty] | -11 | -114 | -11,-114 | 6.91 | 22.17%
[8 empty] | -11 | -113 | -11,-113 | 6.89 | 22.11%
[8 empty] | -11 | -112 | -11,-112 | 6.85 | 21.98%
[8 empty] | -11 | -111 | -11,-111 | 6.83 | 21.91%
[8 empty] | -11 | -110 | -11,-110 | 6.79 | 21.78%
[8 empty] | -11 | -109 | -11,-109 | 6.76 | 21.69%
[8 empty] | -11 | -108 | -11,-108 | 6.71 | 21.53%
[8 empty] | -11 | -107 | -11,-107 | 6.67 | 21.4%
[8 empty] | -11 | -106 | -11,-106 | 6.61 | 21.21%
[8 empty] | -11 | -105 | -11,-105 | 6.55 | 21.01%
[8 empty] | -11 | -104 | -11,-104 | 6.52 | 20.92%
[8 empty] | -11 | -103 | -11,-103 | 6.47 | 20.76%
[8 empty] | -11 | -102 | -11,-102 | 6.42 | 20.6%
[8 empty] | -11 | -101 | -11,-101 | 6.37 | 20.44%
[8 empty] | -11 | -100 | -11,-100 | 6.33 | 20.31%
[8 empty] | -11 | -99 | -11,-99 | 6.29 | 20.18%
[8 empty] | -11 | -98 | -11,-98 | 6.26 | 20.08%
[8 empty] | -11 | -97 | -11,-97 | 6.22 | 19.96%
[8 empty] | -11 | -96 | -11,-96 | 6.18 | 19.83%
[8 empty] | -11 | -95 | -11,-95 | 6.14 | 19.7%
[8 empty] | -11 | -94 | -11,-94 | 6.11 | 19.6%
[8 empty] | -11 | -93 | -11,-93 | 6.06 | 19.44%
[8 empty] | -11 | -92 | -11,-92 | 6.03 | 19.35%
[8 empty] | -11 | -91 | -11,-91 | 5.97 | 19.15%
[8 empty] | -11 | -90 | -11,-90 | 5.93 | 19.03%
[8 empty] | -11 | -89 | -11,-89 | 5.88 | 18.87%
[8 empty] | -11 | -88 | -11,-88 | 5.8 | 18.61%
[8 empty] | -11 | -87 | -11,-87 | 5.72 | 18.35%
[8 empty] | -11 | -86 | -11,-86 | 5.64 | 18.09%
[8 empty] | -11 | -85 | -11,-85 | 5.58 | 17.9%
[8 empty] | -11 | -84 | -11,-84 | 5.55 | 17.81%
[8 empty] | -11 | -83 | -11,-83 | 5.55 | 17.81%
[8 empty] | -11 | -82 | -11,-82 | 5.56 | 17.84%
[8 empty] | -11 | -81 | -11,-81 | 5.55 | 17.81%
[8 empty] | -11 | -80 | -11,-80 | 5.49 | 17.61%
[8 empty] | -11 | -79 | -11,-79 | 5.47 | 17.55%
[8 empty] | -11 | -78 | -11,-78 | 5.84 | 18.74%
[8 empty] | -11 | -77 | -11,-77 | 5.85 | 18.77%
[8 empty] | -11 | -76 | -11,-76 | 4.84 | 15.53%
[8 empty] | -11 | -75 | -11,-75 | 4.2 | 13.48%
[8 empty] | -11 | -74 | -11,-74 | 4.26 | 13.67%
[8 empty] | -11 | -73 | -11,-73 | 4.59 | 14.73%
[8 empty] | -11 | -72 | -11,-72 | 4.64 | 14.89%
[8 empty] | -11 | -71 | -11,-71 | 4.78 | 15.34%
[8 empty] | -11 | -70 | -11,-70 | 4.85 | 15.56%
[8 empty] | -11 | -69 | -11,-69 | 4.88 | 15.66%
[8 empty] | -11 | -68 | -11,-68 | 4.88 | 15.66%
[8 empty] | -11 | -67 | -11,-67 | 4.88 | 15.66%
[8 empty] | -11 | -66 | -11,-66 | 4.92 | 15.78%
[8 empty] | -11 | -65 | -11,-65 | 4.91 | 15.75%
[8 empty] | -11 | -64 | -11,-64 | 4.9 | 15.72%
[8 empty] | -11 | -63 | -11,-63 | 4.86 | 15.59%
[8 empty] | -11 | -62 | -11,-62 | 4.9 | 15.72%
[8 empty] | -11 | -61 | -11,-61 | 4.96 | 15.91%
[8 empty] | -11 | -60 | -11,-60 | 4.99 | 16.01%
[8 empty] | -11 | -59 | -11,-59 | 4.98 | 15.98%
[8 empty] | -11 | -58 | -11,-58 | 4.99 | 16.01%
[8 empty] | -11 | -57 | -11,-57 | 5.06 | 16.23%
[8 empty] | -11 | -56 | -11,-56 | 5.17 | 16.59%
[8 empty] | -11 | -55 | -11,-55 | 5.21 | 16.72%
[8 empty] | -11 | -54 | -11,-54 | 5.26 | 16.88%
[8 empty] | -11 | -53 | -11,-53 | 5.3 | 17%
[8 empty] | -11 | -52 | -11,-52 | 5.28 | 16.94%
[8 empty] | -11 | -51 | -11,-51 | 5.31 | 17.04%
[8 empty] | -11 | -50 | -11,-50 | 5.37 | 17.23%
[8 empty] | -11 | -49 | -11,-49 | 5.36 | 17.2%
[8 empty] | -11 | -48 | -11,-48 | 5.45 | 17.49%
[8 empty] | -11 | -47 | -11,-47 | 5.5 | 17.65%
[8 empty] | -11 | -46 | -11,-46 | 5.59 | 17.93%
[8 empty] | -11 | -45 | -11,-45 | 5.79 | 18.58%
[8 empty] | -11 | -44 | -11,-44 | 5.87 | 18.83%
[8 empty] | -11 | -43 | -11,-43 | 6 | 19.25%
[8 empty] | -11 | -42 | -11,-42 | 6.01 | 19.28%
[8 empty] | -11 | -41 | -11,-41 | 5.6 | 17.97%
[8 empty] | -11 | -40 | -11,-40 | 5.35 | 17.16%
[8 empty] | -11 | -39 | -11,-39 | 5.29 | 16.97%
[8 empty] | -11 | -38 | -11,-38 | 5.32 | 17.07%
[8 empty] | -11 | -37 | -11,-37 | 5.4 | 17.32%
[8 empty] | -11 | -36 | -11,-36 | 6.52 | 20.92%
[8 empty] | -11 | -35 | -11,-35 | 6.61 | 21.21%
[8 empty] | -11 | -34 | -11,-34 | 6.68 | 21.43%
[8 empty] | -11 | -33 | -11,-33 | 6.73 | 21.59%
[8 empty] | -11 | -32 | -11,-32 | 6.78 | 21.75%
[8 empty] | -11 | -31 | -11,-31 | 6.81 | 21.85%
[8 empty] | -11 | -30 | -11,-30 | 6.82 | 21.88%
[8 empty] | -11 | -29 | -11,-29 | 6.85 | 21.98%
[8 empty] | -11 | -28 | -11,-28 | 6.85 | 21.98%
[8 empty] | -11 | -27 | -11,-27 | 6.85 | 21.98%
[8 empty] | -11 | -26 | -11,-26 | 6.84 | 21.95%
[8 empty] | -11 | -25 | -11,-25 | 6.83 | 21.91%
[8 empty] | -11 | -24 | -11,-24 | 6.81 | 21.85%
[8 empty] | -11 | -23 | -11,-23 | 6.75 | 21.66%
[8 empty] | -11 | -22 | -11,-22 | 6.72 | 21.56%
[8 empty] | -11 | -21 | -11,-21 | 6.69 | 21.46%
[8 empty] | -11 | -20 | -11,-20 | 6.65 | 21.34%
[8 empty] | -11 | -19 | -11,-19 | 6.61 | 21.21%
[8 empty] | -11 | -18 | -11,-18 | 6.57 | 21.08%
[8 empty] | -11 | -17 | -11,-17 | 6.52 | 20.92%
[8 empty] | -11 | -16 | -11,-16 | 6.45 | 20.69%
[8 empty] | -11 | -15 | -11,-15 | 6.39 | 20.5%
[8 empty] | -11 | -14 | -11,-14 | 6.32 | 20.28%
[8 empty] | -11 | -13 | -11,-13 | 6.24 | 20.02%
[8 empty] | -11 | -12 | -11,-12 | 6.16 | 19.76%
[8 empty] | -11 | -11 | -11,-11 | 6.09 | 19.54%
[8 empty] | -11 | -10 | -11,-10 | 6.03 | 19.35%
[8 empty] | -11 | -9 | -11,-9 | 5.96 | 19.12%
[8 empty] | -11 | -8 | -11,-8 | 5.89 | 18.9%
[8 empty] | -11 | -7 | -11,-7 | 5.82 | 18.67%
[8 empty] | -11 | -6 | -11,-6 | 5.76 | 18.48%
[8 empty] | -11 | -5 | -11,-5 | 5.69 | 18.26%
[8 empty] | -11 | -4 | -11,-4 | 5.61 | 18%
[8 empty] | -11 | -3 | -11,-3 | 5.56 | 17.84%
[8 empty] | -11 | -2 | -11,-2 | 5.52 | 17.71%
[8 empty] | -11 | -1 | -11,-1 | 5.51 | 17.68%
[8 empty] | -11 | 0 | -11,0 | 5.47 | 17.55%
[8 empty] | -11 | 1 | -11,1 | 5.46 | 17.52%
[8 empty] | -11 | 2 | -11,2 | 5.45 | 17.49%
[8 empty] | -11 | 3 | -11,3 | 5.42 | 17.39%
[8 empty] | -11 | 4 | -11,4 | 5.4 | 17.32%
[8 empty] | -11 | 5 | -11,5 | 5.4 | 17.32%
[8 empty] | -11 | 6 | -11,6 | 5.39 | 17.29%
[8 empty] | -11 | 7 | -11,7 | 5.4 | 17.32%
[8 empty] | -11 | 8 | -11,8 | 5.44 | 17.45%
[8 empty] | -11 | 9 | -11,9 | 5.53 | 17.74%
[8 empty] | -11 | 10 | -11,10 | 5.66 | 18.16%
[8 empty] | -11 | 11 | -11,11 | 5.75 | 18.45%
[8 empty] | -11 | 12 | -11,12 | 5.73 | 18.38%
[8 empty] | -11 | 13 | -11,13 | 5.73 | 18.38%
[8 empty] | -11 | 14 | -11,14 | 5.27 | 16.91%
[8 empty] | -11 | 15 | -11,15 | 5.64 | 18.09%
[8 empty] | -11 | 16 | -11,16 | 5.78 | 18.54%
[8 empty] | -11 | 17 | -11,17 | 5.85 | 18.77%
[8 empty] | -11 | 18 | -11,18 | 5.68 | 18.22%
[8 empty] | -11 | 19 | -11,19 | 5.62 | 18.03%
[8 empty] | -11 | 20 | -11,20 | 5.59 | 17.93%
[8 empty] | -11 | 21 | -11,21 | 5.67 | 18.19%
[8 empty] | -11 | 22 | -11,22 | 5.69 | 18.26%
[8 empty] | -11 | 23 | -11,23 | 5.73 | 18.38%
[8 empty] | -11 | 24 | -11,24 | 5.71 | 18.32%
[8 empty] | -11 | 25 | -11,25 | 5.75 | 18.45%
[8 empty] | -11 | 26 | -11,26 | 5.69 | 18.26%
[8 empty] | -11 | 27 | -11,27 | 5.94 | 19.06%
[8 empty] | -11 | 28 | -11,28 | 5.8 | 18.61%
[8 empty] | -11 | 29 | -11,29 | 5.9 | 18.93%
[8 empty] | -11 | 30 | -11,30 | 5.97 | 19.15%
[8 empty] | -11 | 31 | -11,31 | 6.04 | 19.38%
[8 empty] | -11 | 32 | -11,32 | 6.06 | 19.44%
[8 empty] | -11 | 33 | -11,33 | 5.99 | 19.22%
[8 empty] | -11 | 34 | -11,34 | 5.48 | 17.58%
[8 empty] | -11 | 35 | -11,35 | 5.36 | 17.2%
[8 empty] | -11 | 36 | -11,36 | 5.23 | 16.78%
[8 empty] | -11 | 37 | -11,37 | 5.28 | 16.94%
[8 empty] | -11 | 38 | -11,38 | 5.43 | 17.42%
[8 empty] | -11 | 39 | -11,39 | 5.35 | 17.16%
[8 empty] | -11 | 40 | -11,40 | 5.54 | 17.77%
[8 empty] | -11 | 41 | -11,41 | 6.24 | 20.02%
[8 empty] | -11 | 42 | -11,42 | 6.35 | 20.37%
[8 empty] | -11 | 43 | -11,43 | 6.43 | 20.63%
[8 empty] | -11 | 44 | -11,44 | 6.41 | 20.57%
[8 empty] | -11 | 45 | -11,45 | 6.37 | 20.44%
[8 empty] | -11 | 46 | -11,46 | 6.38 | 20.47%
[8 empty] | -11 | 47 | -11,47 | 6.4 | 20.53%
[8 empty] | -11 | 48 | -11,48 | 6.31 | 20.24%
[8 empty] | -11 | 49 | -11,49 | 6.19 | 19.86%
[8 empty] | -11 | 50 | -11,50 | 6.15 | 19.73%
[8 empty] | -11 | 51 | -11,51 | 6.11 | 19.6%
[8 empty] | -11 | 52 | -11,52 | 6.07 | 19.47%
[8 empty] | -11 | 53 | -11,53 | 6.05 | 19.41%
[8 empty] | -11 | 54 | -11,54 | 6.04 | 19.38%
[8 empty] | -11 | 55 | -11,55 | 6.03 | 19.35%
[8 empty] | -11 | 56 | -11,56 | 5.99 | 19.22%
[8 empty] | -11 | 57 | -11,57 | 5.95 | 19.09%
[8 empty] | -11 | 58 | -11,58 | 5.93 | 19.03%
[8 empty] | -11 | 59 | -11,59 | 5.89 | 18.9%
[8 empty] | -11 | 60 | -11,60 | 5.87 | 18.83%
[8 empty] | -11 | 61 | -11,61 | 5.82 | 18.67%
[8 empty] | -11 | 62 | -11,62 | 5.78 | 18.54%
[8 empty] | -11 | 63 | -11,63 | 5.77 | 18.51%
[8 empty] | -11 | 64 | -11,64 | 6.1 | 19.57%
[8 empty] | -11 | 65 | -11,65 | 6.07 | 19.47%
[8 empty] | -11 | 66 | -11,66 | 6.06 | 19.44%
[8 empty] | -11 | 67 | -11,67 | 6.03 | 19.35%
[8 empty] | -11 | 68 | -11,68 | 6.01 | 19.28%
[8 empty] | -11 | 69 | -11,69 | 5.98 | 19.19%
[8 empty] | -11 | 70 | -11,70 | 5.96 | 19.12%
[8 empty] | -11 | 71 | -11,71 | 5.92 | 18.99%
[8 empty] | -11 | 72 | -11,72 | 5.9 | 18.93%
[8 empty] | -11 | 73 | -11,73 | 5.86 | 18.8%
[8 empty] | -11 | 74 | -11,74 | 5.85 | 18.77%
[8 empty] | -11 | 75 | -11,75 | 5.82 | 18.67%
[8 empty] | -11 | 76 | -11,76 | 5.81 | 18.64%
[8 empty] | -11 | 77 | -11,77 | 5.47 | 17.55%
[8 empty] | -11 | 78 | -11,78 | 5.46 | 17.52%
[8 empty] | -11 | 79 | -11,79 | 5.46 | 17.52%
[8 empty] | -11 | 80 | -11,80 | 5.47 | 17.55%
[8 empty] | -11 | 81 | -11,81 | 5.48 | 17.58%
[8 empty] | -11 | 82 | -11,82 | 5.47 | 17.55%
[8 empty] | -11 | 83 | -11,83 | 5.5 | 17.65%
[8 empty] | -11 | 84 | -11,84 | 5.49 | 17.61%
[8 empty] | -11 | 85 | -11,85 | 5.52 | 17.71%
[8 empty] | -11 | 86 | -11,86 | 5.5 | 17.65%
[8 empty] | -11 | 87 | -11,87 | 5.51 | 17.68%
[8 empty] | -11 | 88 | -11,88 | 5.52 | 17.71%
[8 empty] | -11 | 89 | -11,89 | 5.52 | 17.71%
[8 empty] | -11 | 90 | -11,90 | 5.52 | 17.71%
[8 empty] | -11 | 91 | -11,91 | 5.54 | 17.77%
[8 empty] | -11 | 92 | -11,92 | 5.57 | 17.87%
[8 empty] | -11 | 93 | -11,93 | 5.61 | 18%
[8 empty] | -11 | 94 | -11,94 | 5.63 | 18.06%
[8 empty] | -11 | 95 | -11,95 | 5.64 | 18.09%
[8 empty] | -11 | 96 | -11,96 | 5.68 | 18.22%
[8 empty] | -11 | 97 | -11,97 | 5.73 | 18.38%
[8 empty] | -11 | 98 | -11,98 | 5.76 | 18.48%
[8 empty] | -11 | 99 | -11,99 | 5.79 | 18.58%
[8 empty] | -11 | 100 | -11,100 | 5.83 | 18.7%
[8 empty] | -11 | 101 | -11,101 | 5.86 | 18.8%
[8 empty] | -11 | 102 | -11,102 | 5.92 | 18.99%
[8 empty] | -11 | 103 | -11,103 | 5.98 | 19.19%
[8 empty] | -11 | 104 | -11,104 | 6.01 | 19.28%
[8 empty] | -11 | 105 | -11,105 | 6.05 | 19.41%
[8 empty] | -11 | 106 | -11,106 | 6.1 | 19.57%
[8 empty] | -11 | 107 | -11,107 | 6.11 | 19.6%
[8 empty] | -11 | 108 | -11,108 | 6.16 | 19.76%
[8 empty] | -11 | 109 | -11,109 | 6.2 | 19.89%
[8 empty] | -11 | 110 | -11,110 | 6.23 | 19.99%
[8 empty] | -11 | 111 | -11,111 | 6.26 | 20.08%
[8 empty] | -11 | 112 | -11,112 | 6.3 | 20.21%
[8 empty] | -11 | 113 | -11,113 | 6.35 | 20.37%
[8 empty] | -11 | 114 | -11,114 | 6.41 | 20.57%
[8 empty] | -11 | 115 | -11,115 | 6.43 | 20.63%
[8 empty] | -11 | 116 | -11,116 | 6.43 | 20.63%
[8 empty] | -11 | 117 | -11,117 | 6.45 | 20.69%
[8 empty] | -11 | 118 | -11,118 | 6.51 | 20.89%
[8 empty] | -11 | 119 | -11,119 | 6.55 | 21.01%
[8 empty] | -11 | 120 | -11,120 | 6.55 | 21.01%
[8 empty] | -11 | 121 | -11,121 | 6.64 | 21.3%
[8 empty] | -11 | 122 | -11,122 | 6.6 | 21.18%
[8 empty] | -11 | 123 | -11,123 | 6.53 | 20.95%
[8 empty] | -11 | 124 | -11,124 | 6.26 | 20.08%
[8 empty] | -11 | 125 | -11,125 | 6.49 | 20.82%
[8 empty] | -11 | 126 | -11,126 | 6.47 | 20.76%
[8 empty] | -11 | 127 | -11,127 | 6.44 | 20.66%
[8 empty] | -11 | 128 | -11,128 | 6.39 | 20.5%
[8 empty] | -11 | 129 | -11,129 | 6.38 | 20.47%
[8 empty] | -11 | 130 | -11,130 | 6.36 | 20.41%
[8 empty] | -11 | 131 | -11,131 | 6.34 | 20.34%
[8 empty] | -11 | 132 | -11,132 | 6.28 | 20.15%
[8 empty] | -11 | 133 | -11,133 | 6.24 | 20.02%
[8 empty] | -11 | 134 | -11,134 | 6.16 | 19.76%
[8 empty] | -11 | 135 | -11,135 | 6.08 | 19.51%
[8 empty] | -11 | 136 | -11,136 | 6.01 | 19.28%
[8 empty] | -11 | 137 | -11,137 | 5.95 | 19.09%
[8 empty] | -11 | 138 | -11,138 | 5.91 | 18.96%
[8 empty] | -11 | 139 | -11,139 | 5.94 | 19.06%
[8 empty] | -11 | 140 | -11,140 | 5.99 | 19.22%
[8 empty] | -11 | 141 | -11,141 | 6 | 19.25%
[8 empty] | -11 | 142 | -11,142 | 5.75 | 18.45%
[8 empty] | -11 | 143 | -11,143 | 5.84 | 18.74%
[8 empty] | -11 | 144 | -11,144 | 5.94 | 19.06%
[8 empty] | -11 | 145 | -11,145 | 5.91 | 18.96%
[8 empty] | -11 | 146 | -11,146 | 5.89 | 18.9%
[8 empty] | -11 | 147 | -11,147 | 5.96 | 19.12%
[8 empty] | -11 | 148 | -11,148 | 6.04 | 19.38%
[8 empty] | -11 | 149 | -11,149 | 5.69 | 18.26%
[8 empty] | -11 | 150 | -11,150 | 5.16 | 16.55%
[8 empty] | -11 | 151 | -11,151 | 5.87 | 18.83%
[8 empty] | -11 | 152 | -11,152 | 5.82 | 18.67%
[8 empty] | -11 | 153 | -11,153 | 5.71 | 18.32%
[8 empty] | -11 | 154 | -11,154 | 5.67 | 18.19%
[8 empty] | -11 | 155 | -11,155 | 5.57 | 17.87%
[8 empty] | -11 | 156 | -11,156 | 5.52 | 17.71%
[8 empty] | -11 | 157 | -11,157 | 5.5 | 17.65%
[8 empty] | -11 | 158 | -11,158 | 5.5 | 17.65%
[8 empty] | -11 | 159 | -11,159 | 5.54 | 17.77%
[8 empty] | -11 | 160 | -11,160 | 5.54 | 17.77%
[8 empty] | -11 | 161 | -11,161 | 5.53 | 17.74%
[8 empty] | -11 | 162 | -11,162 | 5.36 | 17.2%
[8 empty] | -11 | 163 | -11,163 | 5.42 | 17.39%
[8 empty] | -11 | 164 | -11,164 | 5.45 | 17.49%
[8 empty] | -11 | 165 | -11,165 | 5.47 | 17.55%
[8 empty] | -11 | 166 | -11,166 | 5.34 | 17.13%
[8 empty] | -11 | 167 | -11,167 | 5.37 | 17.23%
[8 empty] | -11 | 168 | -11,168 | 5.34 | 17.13%
[8 empty] | -11 | 169 | -11,169 | 5.32 | 17.07%
[8 empty] | -11 | 170 | -11,170 | 5.31 | 17.04%
[8 empty] | -11 | 171 | -11,171 | 5.29 | 16.97%
[8 empty] | -11 | 172 | -11,172 | 5.29 | 16.97%
[8 empty] | -11 | 173 | -11,173 | 5.29 | 16.97%
[8 empty] | -11 | 174 | -11,174 | 5.29 | 16.97%
[8 empty] | -11 | 175 | -11,175 | 5.28 | 16.94%
[8 empty] | -11 | 176 | -11,176 | 5.28 | 16.94%
[8 empty] | -11 | 177 | -11,177 | 5.3 | 17%
[8 empty] | -11 | 178 | -11,178 | 5.32 | 17.07%
[8 empty] | -11 | 179 | -11,179 | 5.32 | 17.07%
[8 empty] | -10 | -180 | -10,-180 | 5.32 | 17.07%
[8 empty] | -10 | -179 | -10,-179 | 5.33 | 17.1%
[8 empty] | -10 | -178 | -10,-178 | 5.33 | 17.1%
[8 empty] | -10 | -177 | -10,-177 | 5.35 | 17.16%
[8 empty] | -10 | -176 | -10,-176 | 5.36 | 17.2%
[8 empty] | -10 | -175 | -10,-175 | 5.39 | 17.29%
[8 empty] | -10 | -174 | -10,-174 | 5.41 | 17.36%
[8 empty] | -10 | -173 | -10,-173 | 5.44 | 17.45%
[8 empty] | -10 | -172 | -10,-172 | 5.46 | 17.52%
[8 empty] | -10 | -171 | -10,-171 | 5.48 | 17.58%
[8 empty] | -10 | -170 | -10,-170 | 5.51 | 17.68%
[8 empty] | -10 | -169 | -10,-169 | 5.55 | 17.81%
[8 empty] | -10 | -168 | -10,-168 | 5.58 | 17.9%
[8 empty] | -10 | -167 | -10,-167 | 5.6 | 17.97%
[8 empty] | -10 | -166 | -10,-166 | 5.64 | 18.09%
[8 empty] | -10 | -165 | -10,-165 | 5.68 | 18.22%
[8 empty] | -10 | -164 | -10,-164 | 5.72 | 18.35%
[8 empty] | -10 | -163 | -10,-163 | 5.77 | 18.51%
[8 empty] | -10 | -162 | -10,-162 | 5.8 | 18.61%
[8 empty] | -10 | -161 | -10,-161 | 5.83 | 18.7%
[8 empty] | -10 | -160 | -10,-160 | 5.85 | 18.77%
[8 empty] | -10 | -159 | -10,-159 | 5.89 | 18.9%
[8 empty] | -10 | -158 | -10,-158 | 5.92 | 18.99%
[8 empty] | -10 | -157 | -10,-157 | 6.03 | 19.35%
[8 empty] | -10 | -156 | -10,-156 | 6.06 | 19.44%
[8 empty] | -10 | -155 | -10,-155 | 6.11 | 19.6%
[8 empty] | -10 | -154 | -10,-154 | 6.17 | 19.8%
[8 empty] | -10 | -153 | -10,-153 | 6.21 | 19.92%
[8 empty] | -10 | -152 | -10,-152 | 6.24 | 20.02%
[8 empty] | -10 | -151 | -10,-151 | 6.26 | 20.08%
[8 empty] | -10 | -150 | -10,-150 | 6.3 | 20.21%
[8 empty] | -10 | -149 | -10,-149 | 6.34 | 20.34%
[8 empty] | -10 | -148 | -10,-148 | 6.35 | 20.37%
[8 empty] | -10 | -147 | -10,-147 | 6.39 | 20.5%
[8 empty] | -10 | -146 | -10,-146 | 6.42 | 20.6%
[8 empty] | -10 | -145 | -10,-145 | 6.46 | 20.73%
[8 empty] | -10 | -144 | -10,-144 | 6.5 | 20.85%
[8 empty] | -10 | -143 | -10,-143 | 6.55 | 21.01%
[8 empty] | -10 | -142 | -10,-142 | 6.62 | 21.24%
[8 empty] | -10 | -141 | -10,-141 | 6.7 | 21.5%
[8 empty] | -10 | -140 | -10,-140 | 6.71 | 21.53%
[8 empty] | -10 | -139 | -10,-139 | 6.7 | 21.5%
[8 empty] | -10 | -138 | -10,-138 | 6.71 | 21.53%
[8 empty] | -10 | -137 | -10,-137 | 6.75 | 21.66%
[8 empty] | -10 | -136 | -10,-136 | 6.77 | 21.72%
[8 empty] | -10 | -135 | -10,-135 | 6.79 | 21.78%
[8 empty] | -10 | -134 | -10,-134 | 6.82 | 21.88%
[8 empty] | -10 | -133 | -10,-133 | 6.84 | 21.95%
[8 empty] | -10 | -132 | -10,-132 | 6.86 | 22.01%
[8 empty] | -10 | -131 | -10,-131 | 6.88 | 22.07%
[8 empty] | -10 | -130 | -10,-130 | 6.9 | 22.14%
[8 empty] | -10 | -129 | -10,-129 | 6.92 | 22.2%
[8 empty] | -10 | -128 | -10,-128 | 6.92 | 22.2%
[8 empty] | -10 | -127 | -10,-127 | 6.94 | 22.27%
[8 empty] | -10 | -126 | -10,-126 | 6.95 | 22.3%
[8 empty] | -10 | -125 | -10,-125 | 6.96 | 22.33%
[8 empty] | -10 | -124 | -10,-124 | 6.97 | 22.36%
[8 empty] | -10 | -123 | -10,-123 | 6.98 | 22.39%
[8 empty] | -10 | -122 | -10,-122 | 6.99 | 22.43%
[8 empty] | -10 | -121 | -10,-121 | 6.99 | 22.43%
[8 empty] | -10 | -120 | -10,-120 | 6.98 | 22.39%
[8 empty] | -10 | -119 | -10,-119 | 6.98 | 22.39%
[8 empty] | -10 | -118 | -10,-118 | 6.97 | 22.36%
[8 empty] | -10 | -117 | -10,-117 | 6.96 | 22.33%
[8 empty] | -10 | -116 | -10,-116 | 6.95 | 22.3%
[8 empty] | -10 | -115 | -10,-115 | 6.93 | 22.23%
[8 empty] | -10 | -114 | -10,-114 | 6.91 | 22.17%
[8 empty] | -10 | -113 | -10,-113 | 6.88 | 22.07%
[8 empty] | -10 | -112 | -10,-112 | 6.86 | 22.01%
[8 empty] | -10 | -111 | -10,-111 | 6.83 | 21.91%
[8 empty] | -10 | -110 | -10,-110 | 6.78 | 21.75%
[8 empty] | -10 | -109 | -10,-109 | 6.74 | 21.62%
[8 empty] | -10 | -108 | -10,-108 | 6.69 | 21.46%
[8 empty] | -10 | -107 | -10,-107 | 6.64 | 21.3%
[8 empty] | -10 | -106 | -10,-106 | 6.6 | 21.18%
[8 empty] | -10 | -105 | -10,-105 | 6.56 | 21.05%
[8 empty] | -10 | -104 | -10,-104 | 6.5 | 20.85%
[8 empty] | -10 | -103 | -10,-103 | 6.45 | 20.69%
[8 empty] | -10 | -102 | -10,-102 | 6.41 | 20.57%
[8 empty] | -10 | -101 | -10,-101 | 6.36 | 20.41%
[8 empty] | -10 | -100 | -10,-100 | 6.31 | 20.24%
[8 empty] | -10 | -99 | -10,-99 | 6.28 | 20.15%
[8 empty] | -10 | -98 | -10,-98 | 6.25 | 20.05%
[8 empty] | -10 | -97 | -10,-97 | 6.21 | 19.92%
[8 empty] | -10 | -96 | -10,-96 | 6.16 | 19.76%
[8 empty] | -10 | -95 | -10,-95 | 6.12 | 19.63%
[8 empty] | -10 | -94 | -10,-94 | 6.08 | 19.51%
[8 empty] | -10 | -93 | -10,-93 | 6.04 | 19.38%
[8 empty] | -10 | -92 | -10,-92 | 6 | 19.25%
[8 empty] | -10 | -91 | -10,-91 | 5.95 | 19.09%
[8 empty] | -10 | -90 | -10,-90 | 5.91 | 18.96%
[8 empty] | -10 | -89 | -10,-89 | 5.83 | 18.7%
[8 empty] | -10 | -88 | -10,-88 | 5.77 | 18.51%
[8 empty] | -10 | -87 | -10,-87 | 5.7 | 18.29%
[8 empty] | -10 | -86 | -10,-86 | 5.64 | 18.09%
[8 empty] | -10 | -85 | -10,-85 | 5.62 | 18.03%
[8 empty] | -10 | -84 | -10,-84 | 5.63 | 18.06%
[8 empty] | -10 | -83 | -10,-83 | 5.69 | 18.26%
[8 empty] | -10 | -82 | -10,-82 | 5.71 | 18.32%
[8 empty] | -10 | -81 | -10,-81 | 5.66 | 18.16%
[8 empty] | -10 | -80 | -10,-80 | 5.56 | 17.84%
[8 empty] | -10 | -79 | -10,-79 | 5.64 | 18.09%
[8 empty] | -10 | -78 | -10,-78 | 6.04 | 19.38%
[8 empty] | -10 | -77 | -10,-77 | 5.19 | 16.65%
[8 empty] | -10 | -76 | -10,-76 | 4.43 | 14.21%
[8 empty] | -10 | -75 | -10,-75 | 4.33 | 13.89%
[8 empty] | -10 | -74 | -10,-74 | 4.56 | 14.63%
[8 empty] | -10 | -73 | -10,-73 | 4.67 | 14.98%
[8 empty] | -10 | -72 | -10,-72 | 4.71 | 15.11%
[8 empty] | -10 | -71 | -10,-71 | 4.77 | 15.3%
[8 empty] | -10 | -70 | -10,-70 | 4.8 | 15.4%
[8 empty] | -10 | -69 | -10,-69 | 4.83 | 15.5%
[8 empty] | -10 | -68 | -10,-68 | 4.82 | 15.46%
[8 empty] | -10 | -67 | -10,-67 | 4.81 | 15.43%
[8 empty] | -10 | -66 | -10,-66 | 4.83 | 15.5%
[8 empty] | -10 | -65 | -10,-65 | 4.86 | 15.59%
[8 empty] | -10 | -64 | -10,-64 | 4.91 | 15.75%
[8 empty] | -10 | -63 | -10,-63 | 4.9 | 15.72%
[8 empty] | -10 | -62 | -10,-62 | 4.9 | 15.72%
[8 empty] | -10 | -61 | -10,-61 | 4.91 | 15.75%
[8 empty] | -10 | -60 | -10,-60 | 4.95 | 15.88%
[8 empty] | -10 | -59 | -10,-59 | 4.96 | 15.91%
[8 empty] | -10 | -58 | -10,-58 | 4.97 | 15.95%
[8 empty] | -10 | -57 | -10,-57 | 5.06 | 16.23%
[8 empty] | -10 | -56 | -10,-56 | 5.05 | 16.2%
[8 empty] | -10 | -55 | -10,-55 | 4.97 | 15.95%
[8 empty] | -10 | -54 | -10,-54 | 5.24 | 16.81%
[8 empty] | -10 | -53 | -10,-53 | 5.28 | 16.94%
[8 empty] | -10 | -52 | -10,-52 | 5.24 | 16.81%
[8 empty] | -10 | -51 | -10,-51 | 5.24 | 16.81%
[8 empty] | -10 | -50 | -10,-50 | 5.32 | 17.07%
[8 empty] | -10 | -49 | -10,-49 | 5.29 | 16.97%
[8 empty] | -10 | -48 | -10,-48 | 5.41 | 17.36%
[8 empty] | -10 | -47 | -10,-47 | 5.48 | 17.58%
[8 empty] | -10 | -46 | -10,-46 | 5.61 | 18%
[8 empty] | -10 | -45 | -10,-45 | 5.71 | 18.32%
[8 empty] | -10 | -44 | -10,-44 | 5.76 | 18.48%
[8 empty] | -10 | -43 | -10,-43 | 5.82 | 18.67%
[8 empty] | -10 | -42 | -10,-42 | 5.96 | 19.12%
[8 empty] | -10 | -41 | -10,-41 | 5.82 | 18.67%
[8 empty] | -10 | -40 | -10,-40 | 5.59 | 17.93%
[8 empty] | -10 | -39 | -10,-39 | 5.53 | 17.74%
[8 empty] | -10 | -38 | -10,-38 | 5.56 | 17.84%
[8 empty] | -10 | -37 | -10,-37 | 5.47 | 17.55%
[8 empty] | -10 | -36 | -10,-36 | 5.28 | 16.94%
[8 empty] | -10 | -35 | -10,-35 | 6.49 | 20.82%
[8 empty] | -10 | -34 | -10,-34 | 6.61 | 21.21%
[8 empty] | -10 | -33 | -10,-33 | 6.68 | 21.43%
[8 empty] | -10 | -32 | -10,-32 | 6.72 | 21.56%
[8 empty] | -10 | -31 | -10,-31 | 6.77 | 21.72%
[8 empty] | -10 | -30 | -10,-30 | 6.79 | 21.78%
[8 empty] | -10 | -29 | -10,-29 | 6.81 | 21.85%
[8 empty] | -10 | -28 | -10,-28 | 6.82 | 21.88%
[8 empty] | -10 | -27 | -10,-27 | 6.82 | 21.88%
[8 empty] | -10 | -26 | -10,-26 | 6.82 | 21.88%
[8 empty] | -10 | -25 | -10,-25 | 6.82 | 21.88%
[8 empty] | -10 | -24 | -10,-24 | 6.79 | 21.78%
[8 empty] | -10 | -23 | -10,-23 | 6.74 | 21.62%
[8 empty] | -10 | -22 | -10,-22 | 6.73 | 21.59%
[8 empty] | -10 | -21 | -10,-21 | 6.69 | 21.46%
[8 empty] | -10 | -20 | -10,-20 | 6.66 | 21.37%
[8 empty] | -10 | -19 | -10,-19 | 6.61 | 21.21%
[8 empty] | -10 | -18 | -10,-18 | 6.58 | 21.11%
[8 empty] | -10 | -17 | -10,-17 | 6.53 | 20.95%
[8 empty] | -10 | -16 | -10,-16 | 6.46 | 20.73%
[8 empty] | -10 | -15 | -10,-15 | 6.4 | 20.53%
[8 empty] | -10 | -14 | -10,-14 | 6.33 | 20.31%
[8 empty] | -10 | -13 | -10,-13 | 6.29 | 20.18%
[8 empty] | -10 | -12 | -10,-12 | 6.22 | 19.96%
[8 empty] | -10 | -11 | -10,-11 | 6.16 | 19.76%
[8 empty] | -10 | -10 | -10,-10 | 6.09 | 19.54%
[8 empty] | -10 | -9 | -10,-9 | 6.03 | 19.35%
[8 empty] | -10 | -8 | -10,-8 | 5.96 | 19.12%
[8 empty] | -10 | -7 | -10,-7 | 5.9 | 18.93%
[8 empty] | -10 | -6 | -10,-6 | 5.83 | 18.7%
[8 empty] | -10 | -5 | -10,-5 | 5.77 | 18.51%
[8 empty] | -10 | -4 | -10,-4 | 5.71 | 18.32%
[8 empty] | -10 | -3 | -10,-3 | 5.67 | 18.19%
[8 empty] | -10 | -2 | -10,-2 | 5.63 | 18.06%
[8 empty] | -10 | -1 | -10,-1 | 5.63 | 18.06%
[8 empty] | -10 | 0 | -10,0 | 5.6 | 17.97%
[8 empty] | -10 | 1 | -10,1 | 5.58 | 17.9%
[8 empty] | -10 | 2 | -10,2 | 5.57 | 17.87%
[8 empty] | -10 | 3 | -10,3 | 5.56 | 17.84%
[8 empty] | -10 | 4 | -10,4 | 5.56 | 17.84%
[8 empty] | -10 | 5 | -10,5 | 5.55 | 17.81%
[8 empty] | -10 | 6 | -10,6 | 5.53 | 17.74%
[8 empty] | -10 | 7 | -10,7 | 5.54 | 17.77%
[8 empty] | -10 | 8 | -10,8 | 5.55 | 17.81%
[8 empty] | -10 | 9 | -10,9 | 5.62 | 18.03%
[8 empty] | -10 | 10 | -10,10 | 5.69 | 18.26%
[8 empty] | -10 | 11 | -10,11 | 5.73 | 18.38%
[8 empty] | -10 | 12 | -10,12 | 5.68 | 18.22%
[8 empty] | -10 | 13 | -10,13 | 5.44 | 17.45%
[8 empty] | -10 | 14 | -10,14 | 5.09 | 16.33%
[8 empty] | -10 | 15 | -10,15 | 5.41 | 17.36%
[8 empty] | -10 | 16 | -10,16 | 5.59 | 17.93%
[8 empty] | -10 | 17 | -10,17 | 5.62 | 18.03%
[8 empty] | -10 | 18 | -10,18 | 5.67 | 18.19%
[8 empty] | -10 | 19 | -10,19 | 5.53 | 17.74%
[8 empty] | -10 | 20 | -10,20 | 5.51 | 17.68%
[8 empty] | -10 | 21 | -10,21 | 5.49 | 17.61%
[8 empty] | -10 | 22 | -10,22 | 5.5 | 17.65%
[8 empty] | -10 | 23 | -10,23 | 5.53 | 17.74%
[8 empty] | -10 | 24 | -10,24 | 5.59 | 17.93%
[8 empty] | -10 | 25 | -10,25 | 5.67 | 18.19%
[8 empty] | -10 | 26 | -10,26 | 5.72 | 18.35%
[8 empty] | -10 | 27 | -10,27 | 5.66 | 18.16%
[8 empty] | -10 | 28 | -10,28 | 5.76 | 18.48%
[8 empty] | -10 | 29 | -10,29 | 5.93 | 19.03%
[8 empty] | -10 | 30 | -10,30 | 5.9 | 18.93%
[8 empty] | -10 | 31 | -10,31 | 5.9 | 18.93%
[8 empty] | -10 | 32 | -10,32 | 5.97 | 19.15%
[8 empty] | -10 | 33 | -10,33 | 5.79 | 18.58%
[8 empty] | -10 | 34 | -10,34 | 5.5 | 17.65%
[8 empty] | -10 | 35 | -10,35 | 5.01 | 16.07%
[8 empty] | -10 | 36 | -10,36 | 5.16 | 16.55%
[8 empty] | -10 | 37 | -10,37 | 5.23 | 16.78%
[8 empty] | -10 | 38 | -10,38 | 5.34 | 17.13%
[8 empty] | -10 | 39 | -10,39 | 5.32 | 17.07%
[8 empty] | -10 | 40 | -10,40 | 6.26 | 20.08%
[8 empty] | -10 | 41 | -10,41 | 6.29 | 20.18%
[8 empty] | -10 | 42 | -10,42 | 6.4 | 20.53%
[8 empty] | -10 | 43 | -10,43 | 6.44 | 20.66%
[8 empty] | -10 | 44 | -10,44 | 6.45 | 20.69%
[8 empty] | -10 | 45 | -10,45 | 6.46 | 20.73%
[8 empty] | -10 | 46 | -10,46 | 6.44 | 20.66%
[8 empty] | -10 | 47 | -10,47 | 6.38 | 20.47%
[8 empty] | -10 | 48 | -10,48 | 6.3 | 20.21%
[8 empty] | -10 | 49 | -10,49 | 6.23 | 19.99%
[8 empty] | -10 | 50 | -10,50 | 6.17 | 19.8%
[8 empty] | -10 | 51 | -10,51 | 6.11 | 19.6%
[8 empty] | -10 | 52 | -10,52 | 6.06 | 19.44%
[8 empty] | -10 | 53 | -10,53 | 6.02 | 19.31%
[8 empty] | -10 | 54 | -10,54 | 5.99 | 19.22%
[8 empty] | -10 | 55 | -10,55 | 5.96 | 19.12%
[8 empty] | -10 | 56 | -10,56 | 5.94 | 19.06%
[8 empty] | -10 | 57 | -10,57 | 5.9 | 18.93%
[8 empty] | -10 | 58 | -10,58 | 5.86 | 18.8%
[8 empty] | -10 | 59 | -10,59 | 5.84 | 18.74%
[8 empty] | -10 | 60 | -10,60 | 5.81 | 18.64%
[8 empty] | -10 | 61 | -10,61 | 5.76 | 18.48%
[8 empty] | -10 | 62 | -10,62 | 5.72 | 18.35%
[8 empty] | -10 | 63 | -10,63 | 6.01 | 19.28%
[8 empty] | -10 | 64 | -10,64 | 6 | 19.25%
[8 empty] | -10 | 65 | -10,65 | 5.99 | 19.22%
[8 empty] | -10 | 66 | -10,66 | 5.97 | 19.15%
[8 empty] | -10 | 67 | -10,67 | 5.95 | 19.09%
[8 empty] | -10 | 68 | -10,68 | 5.93 | 19.03%
[8 empty] | -10 | 69 | -10,69 | 5.91 | 18.96%
[8 empty] | -10 | 70 | -10,70 | 5.87 | 18.83%
[8 empty] | -10 | 71 | -10,71 | 5.85 | 18.77%
[8 empty] | -10 | 72 | -10,72 | 5.82 | 18.67%
[8 empty] | -10 | 73 | -10,73 | 5.8 | 18.61%
[8 empty] | -10 | 74 | -10,74 | 5.78 | 18.54%
[8 empty] | -10 | 75 | -10,75 | 5.74 | 18.42%
[8 empty] | -10 | 76 | -10,76 | 5.71 | 18.32%
[8 empty] | -10 | 77 | -10,77 | 5.4 | 17.32%
[8 empty] | -10 | 78 | -10,78 | 5.37 | 17.23%
[8 empty] | -10 | 79 | -10,79 | 5.39 | 17.29%
[8 empty] | -10 | 80 | -10,80 | 5.39 | 17.29%
[8 empty] | -10 | 81 | -10,81 | 5.39 | 17.29%
[8 empty] | -10 | 82 | -10,82 | 5.41 | 17.36%
[8 empty] | -10 | 83 | -10,83 | 5.42 | 17.39%
[8 empty] | -10 | 84 | -10,84 | 5.42 | 17.39%
[8 empty] | -10 | 85 | -10,85 | 5.42 | 17.39%
[8 empty] | -10 | 86 | -10,86 | 5.44 | 17.45%
[8 empty] | -10 | 87 | -10,87 | 5.42 | 17.39%
[8 empty] | -10 | 88 | -10,88 | 5.44 | 17.45%
[8 empty] | -10 | 89 | -10,89 | 5.44 | 17.45%
[8 empty] | -10 | 90 | -10,90 | 5.46 | 17.52%
[8 empty] | -10 | 91 | -10,91 | 5.48 | 17.58%
[8 empty] | -10 | 92 | -10,92 | 5.49 | 17.61%
[8 empty] | -10 | 93 | -10,93 | 5.52 | 17.71%
[8 empty] | -10 | 94 | -10,94 | 5.54 | 17.77%
[8 empty] | -10 | 95 | -10,95 | 5.56 | 17.84%
[8 empty] | -10 | 96 | -10,96 | 5.59 | 17.93%
[8 empty] | -10 | 97 | -10,97 | 5.64 | 18.09%
[8 empty] | -10 | 98 | -10,98 | 5.65 | 18.13%
[8 empty] | -10 | 99 | -10,99 | 5.68 | 18.22%
[8 empty] | -10 | 100 | -10,100 | 5.7 | 18.29%
[8 empty] | -10 | 101 | -10,101 | 5.73 | 18.38%
[8 empty] | -10 | 102 | -10,102 | 5.77 | 18.51%
[8 empty] | -10 | 103 | -10,103 | 5.84 | 18.74%
[8 empty] | -10 | 104 | -10,104 | 5.86 | 18.8%
[8 empty] | -10 | 105 | -10,105 | 5.9 | 18.93%
[8 empty] | -10 | 106 | -10,106 | 5.88 | 18.87%
[8 empty] | -10 | 107 | -10,107 | 5.87 | 18.83%
[8 empty] | -10 | 108 | -10,108 | 5.9 | 18.93%
[8 empty] | -10 | 109 | -10,109 | 5.96 | 19.12%
[8 empty] | -10 | 110 | -10,110 | 5.98 | 19.19%
[8 empty] | -10 | 111 | -10,111 | 6.04 | 19.38%
[8 empty] | -10 | 112 | -10,112 | 6.09 | 19.54%
[8 empty] | -10 | 113 | -10,113 | 6.19 | 19.86%
[8 empty] | -10 | 114 | -10,114 | 6.29 | 20.18%
[8 empty] | -10 | 115 | -10,115 | 6.34 | 20.34%
[8 empty] | -10 | 116 | -10,116 | 6.36 | 20.41%
[8 empty] | -10 | 117 | -10,117 | 6.26 | 20.08%
[8 empty] | -10 | 118 | -10,118 | 6.47 | 20.76%
[8 empty] | -10 | 119 | -10,119 | 5.95 | 19.09%
[8 empty] | -10 | 120 | -10,120 | 5.63 | 18.06%
[8 empty] | -10 | 121 | -10,121 | 6.54 | 20.98%
[8 empty] | -10 | 122 | -10,122 | 6.62 | 21.24%
[8 empty] | -10 | 123 | -10,123 | 6.6 | 21.18%
[8 empty] | -10 | 124 | -10,124 | 6.19 | 19.86%
[8 empty] | -10 | 125 | -10,125 | 5.79 | 18.58%
[8 empty] | -10 | 126 | -10,126 | 6.21 | 19.92%
[8 empty] | -10 | 127 | -10,127 | 6.41 | 20.57%
[8 empty] | -10 | 128 | -10,128 | 6.37 | 20.44%
[8 empty] | -10 | 129 | -10,129 | 6.32 | 20.28%
[8 empty] | -10 | 130 | -10,130 | 6.28 | 20.15%
[8 empty] | -10 | 131 | -10,131 | 6.23 | 19.99%
[8 empty] | -10 | 132 | -10,132 | 6.18 | 19.83%
[8 empty] | -10 | 133 | -10,133 | 6.11 | 19.6%
[8 empty] | -10 | 134 | -10,134 | 6.02 | 19.31%
[8 empty] | -10 | 135 | -10,135 | 5.94 | 19.06%
[8 empty] | -10 | 136 | -10,136 | 5.89 | 18.9%
[8 empty] | -10 | 137 | -10,137 | 5.8 | 18.61%
[8 empty] | -10 | 138 | -10,138 | 5.76 | 18.48%
[8 empty] | -10 | 139 | -10,139 | 5.77 | 18.51%
[8 empty] | -10 | 140 | -10,140 | 5.75 | 18.45%
[8 empty] | -10 | 141 | -10,141 | 5.62 | 18.03%
[8 empty] | -10 | 142 | -10,142 | 5.5 | 17.65%
[8 empty] | -10 | 143 | -10,143 | 5.55 | 17.81%
[8 empty] | -10 | 144 | -10,144 | 5.78 | 18.54%
[8 empty] | -10 | 145 | -10,145 | 5.8 | 18.61%
[8 empty] | -10 | 146 | -10,146 | 5.88 | 18.87%
[8 empty] | -10 | 147 | -10,147 | 5.7 | 18.29%
[8 empty] | -10 | 148 | -10,148 | 4.74 | 15.21%
[8 empty] | -10 | 149 | -10,149 | 4.89 | 15.69%
[8 empty] | -10 | 150 | -10,150 | 5.56 | 17.84%
[8 empty] | -10 | 151 | -10,151 | 5.58 | 17.9%
[8 empty] | -10 | 152 | -10,152 | 5.55 | 17.81%
[8 empty] | -10 | 153 | -10,153 | 5.48 | 17.58%
[8 empty] | -10 | 154 | -10,154 | 5.49 | 17.61%
[8 empty] | -10 | 155 | -10,155 | 5.46 | 17.52%
[8 empty] | -10 | 156 | -10,156 | 5.46 | 17.52%
[8 empty] | -10 | 157 | -10,157 | 5.46 | 17.52%
[8 empty] | -10 | 158 | -10,158 | 5.51 | 17.68%
[8 empty] | -10 | 159 | -10,159 | 5.6 | 17.97%
[8 empty] | -10 | 160 | -10,160 | 5.01 | 16.07%
[8 empty] | -10 | 161 | -10,161 | 5.29 | 16.97%
[8 empty] | -10 | 162 | -10,162 | 5.37 | 17.23%
[8 empty] | -10 | 163 | -10,163 | 5.35 | 17.16%
[8 empty] | -10 | 164 | -10,164 | 5.35 | 17.16%
[8 empty] | -10 | 165 | -10,165 | 5.36 | 17.2%
[8 empty] | -10 | 166 | -10,166 | 5.34 | 17.13%
[8 empty] | -10 | 167 | -10,167 | 5.31 | 17.04%
[8 empty] | -10 | 168 | -10,168 | 5.3 | 17%
[8 empty] | -10 | 169 | -10,169 | 5.29 | 16.97%
[8 empty] | -10 | 170 | -10,170 | 5.27 | 16.91%
[8 empty] | -10 | 171 | -10,171 | 5.27 | 16.91%
[8 empty] | -10 | 172 | -10,172 | 5.25 | 16.84%
[8 empty] | -10 | 173 | -10,173 | 5.26 | 16.88%
[8 empty] | -10 | 174 | -10,174 | 5.27 | 16.91%
[8 empty] | -10 | 175 | -10,175 | 5.26 | 16.88%
[8 empty] | -10 | 176 | -10,176 | 5.27 | 16.91%
[8 empty] | -10 | 177 | -10,177 | 5.29 | 16.97%
[8 empty] | -10 | 178 | -10,178 | 5.3 | 17%
[8 empty] | -10 | 179 | -10,179 | 5.3 | 17%
[8 empty] | -9 | -180 | -9,-180 | 5.35 | 17.16%
[8 empty] | -9 | -179 | -9,-179 | 5.37 | 17.23%
[8 empty] | -9 | -178 | -9,-178 | 5.38 | 17.26%
[8 empty] | -9 | -177 | -9,-177 | 5.38 | 17.26%
[8 empty] | -9 | -176 | -9,-176 | 5.41 | 17.36%
[8 empty] | -9 | -175 | -9,-175 | 5.44 | 17.45%
[8 empty] | -9 | -174 | -9,-174 | 5.46 | 17.52%
[8 empty] | -9 | -173 | -9,-173 | 5.48 | 17.58%
[8 empty] | -9 | -172 | -9,-172 | 5.5 | 17.65%
[8 empty] | -9 | -171 | -9,-171 | 5.55 | 17.81%
[8 empty] | -9 | -170 | -9,-170 | 5.58 | 17.9%
[8 empty] | -9 | -169 | -9,-169 | 5.62 | 18.03%
[8 empty] | -9 | -168 | -9,-168 | 5.65 | 18.13%
[8 empty] | -9 | -167 | -9,-167 | 5.67 | 18.19%
[8 empty] | -9 | -166 | -9,-166 | 5.72 | 18.35%
[8 empty] | -9 | -165 | -9,-165 | 5.75 | 18.45%
[8 empty] | -9 | -164 | -9,-164 | 5.82 | 18.67%
[8 empty] | -9 | -163 | -9,-163 | 5.86 | 18.8%
[8 empty] | -9 | -162 | -9,-162 | 5.91 | 18.96%
[8 empty] | -9 | -161 | -9,-161 | 5.95 | 19.09%
[8 empty] | -9 | -160 | -9,-160 | 5.95 | 19.09%
[8 empty] | -9 | -159 | -9,-159 | 6.01 | 19.28%
[8 empty] | -9 | -158 | -9,-158 | 6.05 | 19.41%
[8 empty] | -9 | -157 | -9,-157 | 6.17 | 19.8%
[8 empty] | -9 | -156 | -9,-156 | 6.2 | 19.89%
[8 empty] | -9 | -155 | -9,-155 | 6.26 | 20.08%
[8 empty] | -9 | -154 | -9,-154 | 6.32 | 20.28%
[8 empty] | -9 | -153 | -9,-153 | 6.36 | 20.41%
[8 empty] | -9 | -152 | -9,-152 | 6.39 | 20.5%
[8 empty] | -9 | -151 | -9,-151 | 6.43 | 20.63%
[8 empty] | -9 | -150 | -9,-150 | 6.46 | 20.73%
[8 empty] | -9 | -149 | -9,-149 | 6.49 | 20.82%
[8 empty] | -9 | -148 | -9,-148 | 6.51 | 20.89%
[8 empty] | -9 | -147 | -9,-147 | 6.53 | 20.95%
[8 empty] | -9 | -146 | -9,-146 | 6.55 | 21.01%
[8 empty] | -9 | -145 | -9,-145 | 6.59 | 21.14%
[8 empty] | -9 | -144 | -9,-144 | 6.62 | 21.24%
[8 empty] | -9 | -143 | -9,-143 | 6.67 | 21.4%
[8 empty] | -9 | -142 | -9,-142 | 6.71 | 21.53%
[8 empty] | -9 | -141 | -9,-141 | 6.74 | 21.62%
[8 empty] | -9 | -140 | -9,-140 | 6.71 | 21.53%
[8 empty] | -9 | -139 | -9,-139 | 6.74 | 21.62%
[8 empty] | -9 | -138 | -9,-138 | 6.78 | 21.75%
[8 empty] | -9 | -137 | -9,-137 | 6.81 | 21.85%
[8 empty] | -9 | -136 | -9,-136 | 6.83 | 21.91%
[8 empty] | -9 | -135 | -9,-135 | 6.84 | 21.95%
[8 empty] | -9 | -134 | -9,-134 | 6.86 | 22.01%
[8 empty] | -9 | -133 | -9,-133 | 6.88 | 22.07%
[8 empty] | -9 | -132 | -9,-132 | 6.88 | 22.07%
[8 empty] | -9 | -131 | -9,-131 | 6.91 | 22.17%
[8 empty] | -9 | -130 | -9,-130 | 6.93 | 22.23%
[8 empty] | -9 | -129 | -9,-129 | 6.94 | 22.27%
[8 empty] | -9 | -128 | -9,-128 | 6.95 | 22.3%
[8 empty] | -9 | -127 | -9,-127 | 6.96 | 22.33%
[8 empty] | -9 | -126 | -9,-126 | 6.97 | 22.36%
[8 empty] | -9 | -125 | -9,-125 | 6.98 | 22.39%
[8 empty] | -9 | -124 | -9,-124 | 6.98 | 22.39%
[8 empty] | -9 | -123 | -9,-123 | 6.99 | 22.43%
[8 empty] | -9 | -122 | -9,-122 | 6.99 | 22.43%
[8 empty] | -9 | -121 | -9,-121 | 6.99 | 22.43%
[8 empty] | -9 | -120 | -9,-120 | 6.98 | 22.39%
[8 empty] | -9 | -119 | -9,-119 | 6.98 | 22.39%
[8 empty] | -9 | -118 | -9,-118 | 6.96 | 22.33%
[8 empty] | -9 | -117 | -9,-117 | 6.96 | 22.33%
[8 empty] | -9 | -116 | -9,-116 | 6.95 | 22.3%
[8 empty] | -9 | -115 | -9,-115 | 6.93 | 22.23%
[8 empty] | -9 | -114 | -9,-114 | 6.91 | 22.17%
[8 empty] | -9 | -113 | -9,-113 | 6.89 | 22.11%
[8 empty] | -9 | -112 | -9,-112 | 6.85 | 21.98%
[8 empty] | -9 | -111 | -9,-111 | 6.8 | 21.82%
[8 empty] | -9 | -110 | -9,-110 | 6.77 | 21.72%
[8 empty] | -9 | -109 | -9,-109 | 6.72 | 21.56%
[8 empty] | -9 | -108 | -9,-108 | 6.68 | 21.43%
[8 empty] | -9 | -107 | -9,-107 | 6.63 | 21.27%
[8 empty] | -9 | -106 | -9,-106 | 6.59 | 21.14%
[8 empty] | -9 | -105 | -9,-105 | 6.55 | 21.01%
[8 empty] | -9 | -104 | -9,-104 | 6.49 | 20.82%
[8 empty] | -9 | -103 | -9,-103 | 6.44 | 20.66%
[8 empty] | -9 | -102 | -9,-102 | 6.39 | 20.5%
[8 empty] | -9 | -101 | -9,-101 | 6.35 | 20.37%
[8 empty] | -9 | -100 | -9,-100 | 6.32 | 20.28%
[8 empty] | -9 | -99 | -9,-99 | 6.27 | 20.12%
[8 empty] | -9 | -98 | -9,-98 | 6.23 | 19.99%
[8 empty] | -9 | -97 | -9,-97 | 6.19 | 19.86%
[8 empty] | -9 | -96 | -9,-96 | 6.13 | 19.67%
[8 empty] | -9 | -95 | -9,-95 | 6.08 | 19.51%
[8 empty] | -9 | -94 | -9,-94 | 6.05 | 19.41%
[8 empty] | -9 | -93 | -9,-93 | 6.02 | 19.31%
[8 empty] | -9 | -92 | -9,-92 | 5.98 | 19.19%
[8 empty] | -9 | -91 | -9,-91 | 5.94 | 19.06%
[8 empty] | -9 | -90 | -9,-90 | 5.88 | 18.87%
[8 empty] | -9 | -89 | -9,-89 | 5.82 | 18.67%
[8 empty] | -9 | -88 | -9,-88 | 5.74 | 18.42%
[8 empty] | -9 | -87 | -9,-87 | 5.69 | 18.26%
[8 empty] | -9 | -86 | -9,-86 | 5.66 | 18.16%
[8 empty] | -9 | -85 | -9,-85 | 5.68 | 18.22%
[8 empty] | -9 | -84 | -9,-84 | 5.74 | 18.42%
[8 empty] | -9 | -83 | -9,-83 | 5.78 | 18.54%
[8 empty] | -9 | -82 | -9,-82 | 5.78 | 18.54%
[8 empty] | -9 | -81 | -9,-81 | 5.67 | 18.19%
[8 empty] | -9 | -80 | -9,-80 | 5.64 | 18.09%
[8 empty] | -9 | -79 | -9,-79 | 5.82 | 18.67%
[8 empty] | -9 | -78 | -9,-78 | 5.81 | 18.64%
[8 empty] | -9 | -77 | -9,-77 | 4.64 | 14.89%
[8 empty] | -9 | -76 | -9,-76 | 4.33 | 13.89%
[8 empty] | -9 | -75 | -9,-75 | 4.68 | 15.02%
[8 empty] | -9 | -74 | -9,-74 | 4.74 | 15.21%
[8 empty] | -9 | -73 | -9,-73 | 4.71 | 15.11%
[8 empty] | -9 | -72 | -9,-72 | 4.72 | 15.14%
[8 empty] | -9 | -71 | -9,-71 | 4.73 | 15.18%
[8 empty] | -9 | -70 | -9,-70 | 4.76 | 15.27%
[8 empty] | -9 | -69 | -9,-69 | 4.77 | 15.3%
[8 empty] | -9 | -68 | -9,-68 | 4.76 | 15.27%
[8 empty] | -9 | -67 | -9,-67 | 4.77 | 15.3%
[8 empty] | -9 | -66 | -9,-66 | 4.81 | 15.43%
[8 empty] | -9 | -65 | -9,-65 | 4.79 | 15.37%
[8 empty] | -9 | -64 | -9,-64 | 4.82 | 15.46%
[8 empty] | -9 | -63 | -9,-63 | 4.87 | 15.62%
[8 empty] | -9 | -62 | -9,-62 | 4.84 | 15.53%
[8 empty] | -9 | -61 | -9,-61 | 4.86 | 15.59%
[8 empty] | -9 | -60 | -9,-60 | 4.89 | 15.69%
[8 empty] | -9 | -59 | -9,-59 | 4.86 | 15.59%
[8 empty] | -9 | -58 | -9,-58 | 4.93 | 15.82%
[8 empty] | -9 | -57 | -9,-57 | 4.83 | 15.5%
[8 empty] | -9 | -56 | -9,-56 | 4.88 | 15.66%
[8 empty] | -9 | -55 | -9,-55 | 5.05 | 16.2%
[8 empty] | -9 | -54 | -9,-54 | 5.15 | 16.52%
[8 empty] | -9 | -53 | -9,-53 | 5.15 | 16.52%
[8 empty] | -9 | -52 | -9,-52 | 5.07 | 16.27%
[8 empty] | -9 | -51 | -9,-51 | 5.14 | 16.49%
[8 empty] | -9 | -50 | -9,-50 | 5.23 | 16.78%
[8 empty] | -9 | -49 | -9,-49 | 5.21 | 16.72%
[8 empty] | -9 | -48 | -9,-48 | 5.27 | 16.91%
[8 empty] | -9 | -47 | -9,-47 | 5.32 | 17.07%
[8 empty] | -9 | -46 | -9,-46 | 5.43 | 17.42%
[8 empty] | -9 | -45 | -9,-45 | 5.53 | 17.74%
[8 empty] | -9 | -44 | -9,-44 | 5.6 | 17.97%
[8 empty] | -9 | -43 | -9,-43 | 5.69 | 18.26%
[8 empty] | -9 | -42 | -9,-42 | 5.83 | 18.7%
[8 empty] | -9 | -41 | -9,-41 | 5.76 | 18.48%
[8 empty] | -9 | -40 | -9,-40 | 5.61 | 18%
[8 empty] | -9 | -39 | -9,-39 | 5.7 | 18.29%
[8 empty] | -9 | -38 | -9,-38 | 5.81 | 18.64%
[8 empty] | -9 | -37 | -9,-37 | 5.68 | 18.22%
[8 empty] | -9 | -36 | -9,-36 | 5.19 | 16.65%
[8 empty] | -9 | -35 | -9,-35 | 5.97 | 19.15%
[8 empty] | -9 | -34 | -9,-34 | 6.58 | 21.11%
[8 empty] | -9 | -33 | -9,-33 | 6.64 | 21.3%
[8 empty] | -9 | -32 | -9,-32 | 6.69 | 21.46%
[8 empty] | -9 | -31 | -9,-31 | 6.74 | 21.62%
[8 empty] | -9 | -30 | -9,-30 | 6.77 | 21.72%
[8 empty] | -9 | -29 | -9,-29 | 6.79 | 21.78%
[8 empty] | -9 | -28 | -9,-28 | 6.8 | 21.82%
[8 empty] | -9 | -27 | -9,-27 | 6.81 | 21.85%
[8 empty] | -9 | -26 | -9,-26 | 6.8 | 21.82%
[8 empty] | -9 | -25 | -9,-25 | 6.79 | 21.78%
[8 empty] | -9 | -24 | -9,-24 | 6.77 | 21.72%
[8 empty] | -9 | -23 | -9,-23 | 6.74 | 21.62%
[8 empty] | -9 | -22 | -9,-22 | 6.73 | 21.59%
[8 empty] | -9 | -21 | -9,-21 | 6.71 | 21.53%
[8 empty] | -9 | -20 | -9,-20 | 6.69 | 21.46%
[8 empty] | -9 | -19 | -9,-19 | 6.65 | 21.34%
[8 empty] | -9 | -18 | -9,-18 | 6.6 | 21.18%
[8 empty] | -9 | -17 | -9,-17 | 6.55 | 21.01%
[8 empty] | -9 | -16 | -9,-16 | 6.5 | 20.85%
[8 empty] | -9 | -15 | -9,-15 | 6.46 | 20.73%
[8 empty] | -9 | -14 | -9,-14 | 6.39 | 20.5%
[8 empty] | -9 | -13 | -9,-13 | 6.35 | 20.37%
[8 empty] | -9 | -12 | -9,-12 | 6.3 | 20.21%
[8 empty] | -9 | -11 | -9,-11 | 6.23 | 19.99%
[8 empty] | -9 | -10 | -9,-10 | 6.17 | 19.8%
[8 empty] | -9 | -9 | -9,-9 | 6.11 | 19.6%
[8 empty] | -9 | -8 | -9,-8 | 6.05 | 19.41%
[8 empty] | -9 | -7 | -9,-7 | 5.98 | 19.19%
[8 empty] | -9 | -6 | -9,-6 | 5.94 | 19.06%
[8 empty] | -9 | -5 | -9,-5 | 5.88 | 18.87%
[8 empty] | -9 | -4 | -9,-4 | 5.83 | 18.7%
[8 empty] | -9 | -3 | -9,-3 | 5.8 | 18.61%
[8 empty] | -9 | -2 | -9,-2 | 5.75 | 18.45%
[8 empty] | -9 | -1 | -9,-1 | 5.75 | 18.45%
[8 empty] | -9 | 0 | -9,0 | 5.72 | 18.35%
[8 empty] | -9 | 1 | -9,1 | 5.69 | 18.26%
[8 empty] | -9 | 2 | -9,2 | 5.69 | 18.26%
[8 empty] | -9 | 3 | -9,3 | 5.7 | 18.29%
[8 empty] | -9 | 4 | -9,4 | 5.7 | 18.29%
[8 empty] | -9 | 5 | -9,5 | 5.66 | 18.16%
[8 empty] | -9 | 6 | -9,6 | 5.66 | 18.16%
[8 empty] | -9 | 7 | -9,7 | 5.66 | 18.16%
[8 empty] | -9 | 8 | -9,8 | 5.65 | 18.13%
[8 empty] | -9 | 9 | -9,9 | 5.68 | 18.22%
[8 empty] | -9 | 10 | -9,10 | 5.71 | 18.32%
[8 empty] | -9 | 11 | -9,11 | 5.68 | 18.22%
[8 empty] | -9 | 12 | -9,12 | 5.53 | 17.74%
[8 empty] | -9 | 13 | -9,13 | 5.44 | 17.45%
[8 empty] | -9 | 14 | -9,14 | 4.88 | 15.66%
[8 empty] | -9 | 15 | -9,15 | 5.09 | 16.33%
[8 empty] | -9 | 16 | -9,16 | 5.38 | 17.26%
[8 empty] | -9 | 17 | -9,17 | 5.63 | 18.06%
[8 empty] | -9 | 18 | -9,18 | 5.51 | 17.68%
[8 empty] | -9 | 19 | -9,19 | 5.31 | 17.04%
[8 empty] | -9 | 20 | -9,20 | 5.36 | 17.2%
[8 empty] | -9 | 21 | -9,21 | 5.37 | 17.23%
[8 empty] | -9 | 22 | -9,22 | 5.35 | 17.16%
[8 empty] | -9 | 23 | -9,23 | 5.36 | 17.2%
[8 empty] | -9 | 24 | -9,24 | 5.39 | 17.29%
[8 empty] | -9 | 25 | -9,25 | 5.41 | 17.36%
[8 empty] | -9 | 26 | -9,26 | 5.66 | 18.16%
[8 empty] | -9 | 27 | -9,27 | 5.54 | 17.77%
[8 empty] | -9 | 28 | -9,28 | 5.68 | 18.22%
[8 empty] | -9 | 29 | -9,29 | 5.81 | 18.64%
[8 empty] | -9 | 30 | -9,30 | 5.89 | 18.9%
[8 empty] | -9 | 31 | -9,31 | 5.9 | 18.93%
[8 empty] | -9 | 32 | -9,32 | 6.03 | 19.35%
[8 empty] | -9 | 33 | -9,33 | 6.2 | 19.89%
[8 empty] | -9 | 34 | -9,34 | 6.17 | 19.8%
[8 empty] | -9 | 35 | -9,35 | 5.76 | 18.48%
[8 empty] | -9 | 36 | -9,36 | 5.05 | 16.2%
[8 empty] | -9 | 37 | -9,37 | 5.23 | 16.78%
[8 empty] | -9 | 38 | -9,38 | 5.24 | 16.81%
[8 empty] | -9 | 39 | -9,39 | 5.13 | 16.46%
[8 empty] | -9 | 40 | -9,40 | 6.24 | 20.02%
[8 empty] | -9 | 41 | -9,41 | 6.35 | 20.37%
[8 empty] | -9 | 42 | -9,42 | 6.45 | 20.69%
[8 empty] | -9 | 43 | -9,43 | 6.48 | 20.79%
[8 empty] | -9 | 44 | -9,44 | 6.5 | 20.85%
[8 empty] | -9 | 45 | -9,45 | 6.47 | 20.76%
[8 empty] | -9 | 46 | -9,46 | 6.44 | 20.66%
[8 empty] | -9 | 47 | -9,47 | 6.36 | 20.41%
[8 empty] | -9 | 48 | -9,48 | 6.27 | 20.12%
[8 empty] | -9 | 49 | -9,49 | 6.2 | 19.89%
[8 empty] | -9 | 50 | -9,50 | 6.14 | 19.7%
[8 empty] | -9 | 51 | -9,51 | 6.08 | 19.51%
[8 empty] | -9 | 52 | -9,52 | 6.02 | 19.31%
[8 empty] | -9 | 53 | -9,53 | 5.99 | 19.22%
[8 empty] | -9 | 54 | -9,54 | 5.96 | 19.12%
[8 empty] | -9 | 55 | -9,55 | 5.94 | 19.06%
[8 empty] | -9 | 56 | -9,56 | 5.92 | 18.99%
[8 empty] | -9 | 57 | -9,57 | 5.85 | 18.77%
[8 empty] | -9 | 58 | -9,58 | 5.85 | 18.77%
[8 empty] | -9 | 59 | -9,59 | 5.8 | 18.61%
[8 empty] | -9 | 60 | -9,60 | 5.76 | 18.48%
[8 empty] | -9 | 61 | -9,61 | 5.7 | 18.29%
[8 empty] | -9 | 62 | -9,62 | 5.64 | 18.09%
[8 empty] | -9 | 63 | -9,63 | 5.93 | 19.03%
[8 empty] | -9 | 64 | -9,64 | 5.93 | 19.03%
[8 empty] | -9 | 65 | -9,65 | 5.91 | 18.96%
[8 empty] | -9 | 66 | -9,66 | 5.9 | 18.93%
[8 empty] | -9 | 67 | -9,67 | 5.88 | 18.87%
[8 empty] | -9 | 68 | -9,68 | 5.86 | 18.8%
[8 empty] | -9 | 69 | -9,69 | 5.83 | 18.7%
[8 empty] | -9 | 70 | -9,70 | 5.82 | 18.67%
[8 empty] | -9 | 71 | -9,71 | 5.79 | 18.58%
[8 empty] | -9 | 72 | -9,72 | 5.75 | 18.45%
[8 empty] | -9 | 73 | -9,73 | 5.73 | 18.38%
[8 empty] | -9 | 74 | -9,74 | 5.7 | 18.29%
[8 empty] | -9 | 75 | -9,75 | 5.68 | 18.22%
[8 empty] | -9 | 76 | -9,76 | 5.51 | 17.68%
[8 empty] | -9 | 77 | -9,77 | 5.31 | 17.04%
[8 empty] | -9 | 78 | -9,78 | 5.3 | 17%
[8 empty] | -9 | 79 | -9,79 | 5.31 | 17.04%
[8 empty] | -9 | 80 | -9,80 | 5.31 | 17.04%
[8 empty] | -9 | 81 | -9,81 | 5.32 | 17.07%
[8 empty] | -9 | 82 | -9,82 | 5.34 | 17.13%
[8 empty] | -9 | 83 | -9,83 | 5.34 | 17.13%
[8 empty] | -9 | 84 | -9,84 | 5.33 | 17.1%
[8 empty] | -9 | 85 | -9,85 | 5.34 | 17.13%
[8 empty] | -9 | 86 | -9,86 | 5.36 | 17.2%
[8 empty] | -9 | 87 | -9,87 | 5.35 | 17.16%
[8 empty] | -9 | 88 | -9,88 | 5.37 | 17.23%
[8 empty] | -9 | 89 | -9,89 | 5.37 | 17.23%
[8 empty] | -9 | 90 | -9,90 | 5.38 | 17.26%
[8 empty] | -9 | 91 | -9,91 | 5.38 | 17.26%
[8 empty] | -9 | 92 | -9,92 | 5.39 | 17.29%
[8 empty] | -9 | 93 | -9,93 | 5.43 | 17.42%
[8 empty] | -9 | 94 | -9,94 | 5.45 | 17.49%
[8 empty] | -9 | 95 | -9,95 | 5.46 | 17.52%
[8 empty] | -9 | 96 | -9,96 | 5.47 | 17.55%
[8 empty] | -9 | 97 | -9,97 | 5.49 | 17.61%
[8 empty] | -9 | 98 | -9,98 | 5.5 | 17.65%
[8 empty] | -9 | 99 | -9,99 | 5.53 | 17.74%
[8 empty] | -9 | 100 | -9,100 | 5.55 | 17.81%
[8 empty] | -9 | 101 | -9,101 | 5.55 | 17.81%
[8 empty] | -9 | 102 | -9,102 | 5.58 | 17.9%
[8 empty] | -9 | 103 | -9,103 | 5.56 | 17.84%
[8 empty] | -9 | 104 | -9,104 | 5.56 | 17.84%
[8 empty] | -9 | 105 | -9,105 | 5.57 | 17.87%
[8 empty] | -9 | 106 | -9,106 | 5.62 | 18.03%
[8 empty] | -9 | 107 | -9,107 | 5.64 | 18.09%
[8 empty] | -9 | 108 | -9,108 | 5.61 | 18%
[8 empty] | -9 | 109 | -9,109 | 5.67 | 18.19%
[8 empty] | -9 | 110 | -9,110 | 5.76 | 18.48%
[8 empty] | -9 | 111 | -9,111 | 5.46 | 17.52%
[8 empty] | -9 | 112 | -9,112 | 5.54 | 17.77%
[8 empty] | -9 | 113 | -9,113 | 5.63 | 18.06%
[8 empty] | -9 | 114 | -9,114 | 5.45 | 17.49%
[8 empty] | -9 | 115 | -9,115 | 5.41 | 17.36%
[8 empty] | -9 | 116 | -9,116 | 5.48 | 17.58%
[8 empty] | -9 | 117 | -9,117 | 5.69 | 18.26%
[8 empty] | -9 | 118 | -9,118 | 5.49 | 17.61%
[8 empty] | -9 | 119 | -9,119 | 6.21 | 19.92%
[8 empty] | -9 | 120 | -9,120 | 5.73 | 18.38%
[8 empty] | -9 | 121 | -9,121 | 5.86 | 18.8%
[8 empty] | -9 | 122 | -9,122 | 6.03 | 19.35%
[8 empty] | -9 | 123 | -9,123 | 6.32 | 20.28%
[8 empty] | -9 | 124 | -9,124 | 6.65 | 21.34%
[8 empty] | -9 | 125 | -9,125 | 6.34 | 20.34%
[8 empty] | -9 | 126 | -9,126 | 5.73 | 18.38%
[8 empty] | -9 | 127 | -9,127 | 6.13 | 19.67%
[8 empty] | -9 | 128 | -9,128 | 6.27 | 20.12%
[8 empty] | -9 | 129 | -9,129 | 6.24 | 20.02%
[8 empty] | -9 | 130 | -9,130 | 6.23 | 19.99%
[8 empty] | -9 | 131 | -9,131 | 6.14 | 19.7%
[8 empty] | -9 | 132 | -9,132 | 6.1 | 19.57%
[8 empty] | -9 | 133 | -9,133 | 6.01 | 19.28%
[8 empty] | -9 | 134 | -9,134 | 5.89 | 18.9%
[8 empty] | -9 | 135 | -9,135 | 5.78 | 18.54%
[8 empty] | -9 | 136 | -9,136 | 5.71 | 18.32%
[8 empty] | -9 | 137 | -9,137 | 5.52 | 17.71%
[8 empty] | -9 | 138 | -9,138 | 5.32 | 17.07%
[8 empty] | -9 | 139 | -9,139 | 5.51 | 17.68%
[8 empty] | -9 | 140 | -9,140 | 5.45 | 17.49%
[8 empty] | -9 | 141 | -9,141 | 4.95 | 15.88%
[8 empty] | -9 | 142 | -9,142 | 4.91 | 15.75%
[8 empty] | -9 | 143 | -9,143 | 4.69 | 15.05%
[8 empty] | -9 | 144 | -9,144 | 5.46 | 17.52%
[8 empty] | -9 | 145 | -9,145 | 5.63 | 18.06%
[8 empty] | -9 | 146 | -9,146 | 5.94 | 19.06%
[8 empty] | -9 | 147 | -9,147 | 4.82 | 15.46%
[8 empty] | -9 | 148 | -9,148 | 4.86 | 15.59%
[8 empty] | -9 | 149 | -9,149 | 5.43 | 17.42%
[8 empty] | -9 | 150 | -9,150 | 5.46 | 17.52%
[8 empty] | -9 | 151 | -9,151 | 5.35 | 17.16%
[8 empty] | -9 | 152 | -9,152 | 5.33 | 17.1%
[8 empty] | -9 | 153 | -9,153 | 5.34 | 17.13%
[8 empty] | -9 | 154 | -9,154 | 5.37 | 17.23%
[8 empty] | -9 | 155 | -9,155 | 5.42 | 17.39%
[8 empty] | -9 | 156 | -9,156 | 5.51 | 17.68%
[8 empty] | -9 | 157 | -9,157 | 5.4 | 17.32%
[8 empty] | -9 | 158 | -9,158 | 5.57 | 17.87%
[8 empty] | -9 | 159 | -9,159 | 5.62 | 18.03%
[8 empty] | -9 | 160 | -9,160 | 5.58 | 17.9%
[8 empty] | -9 | 161 | -9,161 | 5.31 | 17.04%
[8 empty] | -9 | 162 | -9,162 | 5.33 | 17.1%
[8 empty] | -9 | 163 | -9,163 | 5.3 | 17%
[8 empty] | -9 | 164 | -9,164 | 5.29 | 16.97%
[8 empty] | -9 | 165 | -9,165 | 5.29 | 16.97%
[8 empty] | -9 | 166 | -9,166 | 5.3 | 17%
[8 empty] | -9 | 167 | -9,167 | 5.29 | 16.97%
[8 empty] | -9 | 168 | -9,168 | 5.29 | 16.97%
[8 empty] | -9 | 169 | -9,169 | 5.29 | 16.97%
[8 empty] | -9 | 170 | -9,170 | 5.28 | 16.94%
[8 empty] | -9 | 171 | -9,171 | 5.28 | 16.94%
[8 empty] | -9 | 172 | -9,172 | 5.26 | 16.88%
[8 empty] | -9 | 173 | -9,173 | 5.26 | 16.88%
[8 empty] | -9 | 174 | -9,174 | 5.27 | 16.91%
[8 empty] | -9 | 175 | -9,175 | 5.28 | 16.94%
[8 empty] | -9 | 176 | -9,176 | 5.29 | 16.97%
[8 empty] | -9 | 177 | -9,177 | 5.31 | 17.04%
[8 empty] | -9 | 178 | -9,178 | 5.31 | 17.04%
[8 empty] | -9 | 179 | -9,179 | 5.32 | 17.07%
[8 empty] | -8 | -180 | -8,-180 | 5.41 | 17.36%
[8 empty] | -8 | -179 | -8,-179 | 5.42 | 17.39%
[8 empty] | -8 | -178 | -8,-178 | 5.44 | 17.45%
[8 empty] | -8 | -177 | -8,-177 | 5.49 | 17.61%
[8 empty] | -8 | -176 | -8,-176 | 5.52 | 17.71%
[8 empty] | -8 | -175 | -8,-175 | 5.54 | 17.77%
[8 empty] | -8 | -174 | -8,-174 | 5.56 | 17.84%
[8 empty] | -8 | -173 | -8,-173 | 5.59 | 17.93%
[8 empty] | -8 | -172 | -8,-172 | 5.61 | 18%
[8 empty] | -8 | -171 | -8,-171 | 5.65 | 18.13%
[8 empty] | -8 | -170 | -8,-170 | 5.7 | 18.29%
[8 empty] | -8 | -169 | -8,-169 | 5.74 | 18.42%
[8 empty] | -8 | -168 | -8,-168 | 5.78 | 18.54%
[8 empty] | -8 | -167 | -8,-167 | 5.81 | 18.64%
[8 empty] | -8 | -166 | -8,-166 | 5.86 | 18.8%
[8 empty] | -8 | -165 | -8,-165 | 5.92 | 18.99%
[8 empty] | -8 | -164 | -8,-164 | 5.98 | 19.19%
[8 empty] | -8 | -163 | -8,-163 | 6.03 | 19.35%
[8 empty] | -8 | -162 | -8,-162 | 6.07 | 19.47%
[8 empty] | -8 | -161 | -8,-161 | 6.09 | 19.54%
[8 empty] | -8 | -160 | -8,-160 | 6.14 | 19.7%
[8 empty] | -8 | -159 | -8,-159 | 6.19 | 19.86%
[8 empty] | -8 | -158 | -8,-158 | 6.24 | 20.02%
[8 empty] | -8 | -157 | -8,-157 | 6.3 | 20.21%
[8 empty] | -8 | -156 | -8,-156 | 6.39 | 20.5%
[8 empty] | -8 | -155 | -8,-155 | 6.44 | 20.66%
[8 empty] | -8 | -154 | -8,-154 | 6.49 | 20.82%
[8 empty] | -8 | -153 | -8,-153 | 6.51 | 20.89%
[8 empty] | -8 | -152 | -8,-152 | 6.55 | 21.01%
[8 empty] | -8 | -151 | -8,-151 | 6.57 | 21.08%
[8 empty] | -8 | -150 | -8,-150 | 6.61 | 21.21%
[8 empty] | -8 | -149 | -8,-149 | 6.64 | 21.3%
[8 empty] | -8 | -148 | -8,-148 | 6.66 | 21.37%
[8 empty] | -8 | -147 | -8,-147 | 6.68 | 21.43%
[8 empty] | -8 | -146 | -8,-146 | 6.7 | 21.5%
[8 empty] | -8 | -145 | -8,-145 | 6.72 | 21.56%
[8 empty] | -8 | -144 | -8,-144 | 6.74 | 21.62%
[8 empty] | -8 | -143 | -8,-143 | 6.76 | 21.69%
[8 empty] | -8 | -142 | -8,-142 | 6.78 | 21.75%
[8 empty] | -8 | -141 | -8,-141 | 6.78 | 21.75%
[8 empty] | -8 | -140 | -8,-140 | 6.78 | 21.75%
[8 empty] | -8 | -139 | -8,-139 | 6.82 | 21.88%
[8 empty] | -8 | -138 | -8,-138 | 6.84 | 21.95%
[8 empty] | -8 | -137 | -8,-137 | 6.86 | 22.01%
[8 empty] | -8 | -136 | -8,-136 | 6.88 | 22.07%
[8 empty] | -8 | -135 | -8,-135 | 6.88 | 22.07%
[8 empty] | -8 | -134 | -8,-134 | 6.9 | 22.14%
[8 empty] | -8 | -133 | -8,-133 | 6.91 | 22.17%
[8 empty] | -8 | -132 | -8,-132 | 6.92 | 22.2%
[8 empty] | -8 | -131 | -8,-131 | 6.94 | 22.27%
[8 empty] | -8 | -130 | -8,-130 | 6.95 | 22.3%
[8 empty] | -8 | -129 | -8,-129 | 6.95 | 22.3%
[8 empty] | -8 | -128 | -8,-128 | 6.95 | 22.3%
[8 empty] | -8 | -127 | -8,-127 | 6.97 | 22.36%
[8 empty] | -8 | -126 | -8,-126 | 6.98 | 22.39%
[8 empty] | -8 | -125 | -8,-125 | 6.99 | 22.43%
[8 empty] | -8 | -124 | -8,-124 | 6.99 | 22.43%
[8 empty] | -8 | -123 | -8,-123 | 6.99 | 22.43%
[8 empty] | -8 | -122 | -8,-122 | 6.98 | 22.39%
[8 empty] | -8 | -121 | -8,-121 | 6.99 | 22.43%
[8 empty] | -8 | -120 | -8,-120 | 6.97 | 22.36%
[8 empty] | -8 | -119 | -8,-119 | 6.96 | 22.33%
[8 empty] | -8 | -118 | -8,-118 | 6.96 | 22.33%
[8 empty] | -8 | -117 | -8,-117 | 6.95 | 22.3%
[8 empty] | -8 | -116 | -8,-116 | 6.94 | 22.27%
[8 empty] | -8 | -115 | -8,-115 | 6.91 | 22.17%
[8 empty] | -8 | -114 | -8,-114 | 6.9 | 22.14%
[8 empty] | -8 | -113 | -8,-113 | 6.88 | 22.07%
[8 empty] | -8 | -112 | -8,-112 | 6.84 | 21.95%
[8 empty] | -8 | -111 | -8,-111 | 6.79 | 21.78%
[8 empty] | -8 | -110 | -8,-110 | 6.75 | 21.66%
[8 empty] | -8 | -109 | -8,-109 | 6.7 | 21.5%
[8 empty] | -8 | -108 | -8,-108 | 6.65 | 21.34%
[8 empty] | -8 | -107 | -8,-107 | 6.61 | 21.21%
[8 empty] | -8 | -106 | -8,-106 | 6.55 | 21.01%
[8 empty] | -8 | -105 | -8,-105 | 6.5 | 20.85%
[8 empty] | -8 | -104 | -8,-104 | 6.47 | 20.76%
[8 empty] | -8 | -103 | -8,-103 | 6.41 | 20.57%
[8 empty] | -8 | -102 | -8,-102 | 6.37 | 20.44%
[8 empty] | -8 | -101 | -8,-101 | 6.34 | 20.34%
[8 empty] | -8 | -100 | -8,-100 | 6.29 | 20.18%
[8 empty] | -8 | -99 | -8,-99 | 6.25 | 20.05%
[8 empty] | -8 | -98 | -8,-98 | 6.2 | 19.89%
[8 empty] | -8 | -97 | -8,-97 | 6.15 | 19.73%
[8 empty] | -8 | -96 | -8,-96 | 6.1 | 19.57%
[8 empty] | -8 | -95 | -8,-95 | 6.05 | 19.41%
[8 empty] | -8 | -94 | -8,-94 | 6.01 | 19.28%
[8 empty] | -8 | -93 | -8,-93 | 5.98 | 19.19%
[8 empty] | -8 | -92 | -8,-92 | 5.93 | 19.03%
[8 empty] | -8 | -91 | -8,-91 | 5.88 | 18.87%
[8 empty] | -8 | -90 | -8,-90 | 5.84 | 18.74%
[8 empty] | -8 | -89 | -8,-89 | 5.77 | 18.51%
[8 empty] | -8 | -88 | -8,-88 | 5.74 | 18.42%
[8 empty] | -8 | -87 | -8,-87 | 5.7 | 18.29%
[8 empty] | -8 | -86 | -8,-86 | 5.7 | 18.29%
[8 empty] | -8 | -85 | -8,-85 | 5.75 | 18.45%
[8 empty] | -8 | -84 | -8,-84 | 5.78 | 18.54%
[8 empty] | -8 | -83 | -8,-83 | 5.79 | 18.58%
[8 empty] | -8 | -82 | -8,-82 | 5.76 | 18.48%
[8 empty] | -8 | -81 | -8,-81 | 5.71 | 18.32%
[8 empty] | -8 | -80 | -8,-80 | 5.69 | 18.26%
[8 empty] | -8 | -79 | -8,-79 | 5.74 | 18.42%
[8 empty] | -8 | -78 | -8,-78 | 5.25 | 16.84%
[8 empty] | -8 | -77 | -8,-77 | 4.41 | 14.15%
[8 empty] | -8 | -76 | -8,-76 | 4.63 | 14.85%
[8 empty] | -8 | -75 | -8,-75 | 4.77 | 15.3%
[8 empty] | -8 | -74 | -8,-74 | 4.62 | 14.82%
[8 empty] | -8 | -73 | -8,-73 | 4.68 | 15.02%
[8 empty] | -8 | -72 | -8,-72 | 4.69 | 15.05%
[8 empty] | -8 | -71 | -8,-71 | 4.69 | 15.05%
[8 empty] | -8 | -70 | -8,-70 | 4.71 | 15.11%
[8 empty] | -8 | -69 | -8,-69 | 4.7 | 15.08%
[8 empty] | -8 | -68 | -8,-68 | 4.71 | 15.11%
[8 empty] | -8 | -67 | -8,-67 | 4.73 | 15.18%
[8 empty] | -8 | -66 | -8,-66 | 4.76 | 15.27%
[8 empty] | -8 | -65 | -8,-65 | 4.8 | 15.4%
[8 empty] | -8 | -64 | -8,-64 | 4.79 | 15.37%
[8 empty] | -8 | -63 | -8,-63 | 4.8 | 15.4%
[8 empty] | -8 | -62 | -8,-62 | 4.81 | 15.43%
[8 empty] | -8 | -61 | -8,-61 | 4.81 | 15.43%
[8 empty] | -8 | -60 | -8,-60 | 4.78 | 15.34%
[8 empty] | -8 | -59 | -8,-59 | 4.83 | 15.5%
[8 empty] | -8 | -58 | -8,-58 | 4.84 | 15.53%
[8 empty] | -8 | -57 | -8,-57 | 4.86 | 15.59%
[8 empty] | -8 | -56 | -8,-56 | 4.96 | 15.91%
[8 empty] | -8 | -55 | -8,-55 | 4.98 | 15.98%
[8 empty] | -8 | -54 | -8,-54 | 5.05 | 16.2%
[8 empty] | -8 | -53 | -8,-53 | 5.04 | 16.17%
[8 empty] | -8 | -52 | -8,-52 | 5.06 | 16.23%
[8 empty] | -8 | -51 | -8,-51 | 5 | 16.04%
[8 empty] | -8 | -50 | -8,-50 | 5.1 | 16.36%
[8 empty] | -8 | -49 | -8,-49 | 5.11 | 16.39%
[8 empty] | -8 | -48 | -8,-48 | 5.18 | 16.62%
[8 empty] | -8 | -47 | -8,-47 | 5.25 | 16.84%
[8 empty] | -8 | -46 | -8,-46 | 5.35 | 17.16%
[8 empty] | -8 | -45 | -8,-45 | 5.45 | 17.49%
[8 empty] | -8 | -44 | -8,-44 | 5.53 | 17.74%
[8 empty] | -8 | -43 | -8,-43 | 5.63 | 18.06%
[8 empty] | -8 | -42 | -8,-42 | 5.76 | 18.48%
[8 empty] | -8 | -41 | -8,-41 | 5.77 | 18.51%
[8 empty] | -8 | -40 | -8,-40 | 5.61 | 18%
[8 empty] | -8 | -39 | -8,-39 | 5.77 | 18.51%
[8 empty] | -8 | -38 | -8,-38 | 5.97 | 19.15%
[8 empty] | -8 | -37 | -8,-37 | 5.86 | 18.8%
[8 empty] | -8 | -36 | -8,-36 | 5.38 | 17.26%
[8 empty] | -8 | -35 | -8,-35 | 5.38 | 17.26%
[8 empty] | -8 | -34 | -8,-34 | 6.51 | 20.89%
[8 empty] | -8 | -33 | -8,-33 | 6.59 | 21.14%
[8 empty] | -8 | -32 | -8,-32 | 6.66 | 21.37%
[8 empty] | -8 | -31 | -8,-31 | 6.71 | 21.53%
[8 empty] | -8 | -30 | -8,-30 | 6.73 | 21.59%
[8 empty] | -8 | -29 | -8,-29 | 6.75 | 21.66%
[8 empty] | -8 | -28 | -8,-28 | 6.77 | 21.72%
[8 empty] | -8 | -27 | -8,-27 | 6.78 | 21.75%
[8 empty] | -8 | -26 | -8,-26 | 6.79 | 21.78%
[8 empty] | -8 | -25 | -8,-25 | 6.78 | 21.75%
[8 empty] | -8 | -24 | -8,-24 | 6.76 | 21.69%
[8 empty] | -8 | -23 | -8,-23 | 6.75 | 21.66%
[8 empty] | -8 | -22 | -8,-22 | 6.73 | 21.59%
[8 empty] | -8 | -21 | -8,-21 | 6.72 | 21.56%
[8 empty] | -8 | -20 | -8,-20 | 6.7 | 21.5%
[8 empty] | -8 | -19 | -8,-19 | 6.66 | 21.37%
[8 empty] | -8 | -18 | -8,-18 | 6.62 | 21.24%
[8 empty] | -8 | -17 | -8,-17 | 6.57 | 21.08%
[8 empty] | -8 | -16 | -8,-16 | 6.54 | 20.98%
[8 empty] | -8 | -15 | -8,-15 | 6.5 | 20.85%
[8 empty] | -8 | -14 | -8,-14 | 6.46 | 20.73%
[8 empty] | -8 | -13 | -8,-13 | 6.41 | 20.57%
[8 empty] | -8 | -12 | -8,-12 | 6.35 | 20.37%
[8 empty] | -8 | -11 | -8,-11 | 6.29 | 20.18%
[8 empty] | -8 | -10 | -8,-10 | 6.22 | 19.96%
[8 empty] | -8 | -9 | -8,-9 | 6.16 | 19.76%
[8 empty] | -8 | -8 | -8,-8 | 6.12 | 19.63%
[8 empty] | -8 | -7 | -8,-7 | 6.07 | 19.47%
[8 empty] | -8 | -6 | -8,-6 | 6.03 | 19.35%
[8 empty] | -8 | -5 | -8,-5 | 5.98 | 19.19%
[8 empty] | -8 | -4 | -8,-4 | 5.93 | 19.03%
[8 empty] | -8 | -3 | -8,-3 | 5.89 | 18.9%
[8 empty] | -8 | -2 | -8,-2 | 5.84 | 18.74%
[8 empty] | -8 | -1 | -8,-1 | 5.84 | 18.74%
[8 empty] | -8 | 0 | -8,0 | 5.81 | 18.64%
[8 empty] | -8 | 1 | -8,1 | 5.81 | 18.64%
[8 empty] | -8 | 2 | -8,2 | 5.8 | 18.61%
[8 empty] | -8 | 3 | -8,3 | 5.76 | 18.48%
[8 empty] | -8 | 4 | -8,4 | 5.75 | 18.45%
[8 empty] | -8 | 5 | -8,5 | 5.75 | 18.45%
[8 empty] | -8 | 6 | -8,6 | 5.73 | 18.38%
[8 empty] | -8 | 7 | -8,7 | 5.71 | 18.32%
[8 empty] | -8 | 8 | -8,8 | 5.71 | 18.32%
[8 empty] | -8 | 9 | -8,9 | 5.7 | 18.29%
[8 empty] | -8 | 10 | -8,10 | 5.67 | 18.19%
[8 empty] | -8 | 11 | -8,11 | 5.54 | 17.77%
[8 empty] | -8 | 12 | -8,12 | 5.41 | 17.36%
[8 empty] | -8 | 13 | -8,13 | 4.98 | 15.98%
[8 empty] | -8 | 14 | -8,14 | 4.8 | 15.4%
[8 empty] | -8 | 15 | -8,15 | 5.03 | 16.14%
[8 empty] | -8 | 16 | -8,16 | 5.43 | 17.42%
[8 empty] | -8 | 17 | -8,17 | 5.53 | 17.74%
[8 empty] | -8 | 18 | -8,18 | 5.3 | 17%
[8 empty] | -8 | 19 | -8,19 | 5.2 | 16.68%
[8 empty] | -8 | 20 | -8,20 | 5.3 | 17%
[8 empty] | -8 | 21 | -8,21 | 5.33 | 17.1%
[8 empty] | -8 | 22 | -8,22 | 5.26 | 16.88%
[8 empty] | -8 | 23 | -8,23 | 5.3 | 17%
[8 empty] | -8 | 24 | -8,24 | 5.36 | 17.2%
[8 empty] | -8 | 25 | -8,25 | 5.35 | 17.16%
[8 empty] | -8 | 26 | -8,26 | 5.44 | 17.45%
[8 empty] | -8 | 27 | -8,27 | 5.64 | 18.09%
[8 empty] | -8 | 28 | -8,28 | 5.67 | 18.19%
[8 empty] | -8 | 29 | -8,29 | 5.34 | 17.13%
[8 empty] | -8 | 30 | -8,30 | 5.5 | 17.65%
[8 empty] | -8 | 31 | -8,31 | 5.83 | 18.7%
[8 empty] | -8 | 32 | -8,32 | 6.12 | 19.63%
[8 empty] | -8 | 33 | -8,33 | 6.09 | 19.54%
[8 empty] | -8 | 34 | -8,34 | 6.15 | 19.73%
[8 empty] | -8 | 35 | -8,35 | 6.16 | 19.76%
[8 empty] | -8 | 36 | -8,36 | 5.78 | 18.54%
[8 empty] | -8 | 37 | -8,37 | 5.1 | 16.36%
[8 empty] | -8 | 38 | -8,38 | 5.25 | 16.84%
[8 empty] | -8 | 39 | -8,39 | 5.14 | 16.49%
[8 empty] | -8 | 40 | -8,40 | 6.2 | 19.89%
[8 empty] | -8 | 41 | -8,41 | 6.4 | 20.53%
[8 empty] | -8 | 42 | -8,42 | 6.47 | 20.76%
[8 empty] | -8 | 43 | -8,43 | 6.52 | 20.92%
[8 empty] | -8 | 44 | -8,44 | 6.51 | 20.89%
[8 empty] | -8 | 45 | -8,45 | 6.47 | 20.76%
[8 empty] | -8 | 46 | -8,46 | 6.4 | 20.53%
[8 empty] | -8 | 47 | -8,47 | 6.32 | 20.28%
[8 empty] | -8 | 48 | -8,48 | 6.25 | 20.05%
[8 empty] | -8 | 49 | -8,49 | 6.18 | 19.83%
[8 empty] | -8 | 50 | -8,50 | 6.11 | 19.6%
[8 empty] | -8 | 51 | -8,51 | 6.06 | 19.44%
[8 empty] | -8 | 52 | -8,52 | 6.01 | 19.28%
[8 empty] | -8 | 53 | -8,53 | 5.97 | 19.15%
[8 empty] | -8 | 54 | -8,54 | 5.94 | 19.06%
[8 empty] | -8 | 55 | -8,55 | 5.89 | 18.9%
[8 empty] | -8 | 56 | -8,56 | 5.88 | 18.87%
[8 empty] | -8 | 57 | -8,57 | 5.83 | 18.7%
[8 empty] | -8 | 58 | -8,58 | 5.77 | 18.51%
[8 empty] | -8 | 59 | -8,59 | 5.72 | 18.35%
[8 empty] | -8 | 60 | -8,60 | 5.66 | 18.16%
[8 empty] | -8 | 61 | -8,61 | 5.62 | 18.03%
[8 empty] | -8 | 62 | -8,62 | 5.58 | 17.9%
[8 empty] | -8 | 63 | -8,63 | 5.89 | 18.9%
[8 empty] | -8 | 64 | -8,64 | 5.85 | 18.77%
[8 empty] | -8 | 65 | -8,65 | 5.83 | 18.7%
[8 empty] | -8 | 66 | -8,66 | 5.83 | 18.7%
[8 empty] | -8 | 67 | -8,67 | 5.82 | 18.67%
[8 empty] | -8 | 68 | -8,68 | 5.8 | 18.61%
[8 empty] | -8 | 69 | -8,69 | 5.78 | 18.54%
[8 empty] | -8 | 70 | -8,70 | 5.78 | 18.54%
[8 empty] | -8 | 71 | -8,71 | 5.76 | 18.48%
[8 empty] | -8 | 72 | -8,72 | 5.69 | 18.26%
[8 empty] | -8 | 73 | -8,73 | 5.67 | 18.19%
[8 empty] | -8 | 74 | -8,74 | 5.63 | 18.06%
[8 empty] | -8 | 75 | -8,75 | 5.6 | 17.97%
[8 empty] | -8 | 76 | -8,76 | 5.42 | 17.39%
[8 empty] | -8 | 77 | -8,77 | 5.25 | 16.84%
[8 empty] | -8 | 78 | -8,78 | 5.24 | 16.81%
[8 empty] | -8 | 79 | -8,79 | 5.22 | 16.75%
[8 empty] | -8 | 80 | -8,80 | 5.25 | 16.84%
[8 empty] | -8 | 81 | -8,81 | 5.26 | 16.88%
[8 empty] | -8 | 82 | -8,82 | 5.25 | 16.84%
[8 empty] | -8 | 83 | -8,83 | 5.24 | 16.81%
[8 empty] | -8 | 84 | -8,84 | 5.24 | 16.81%
[8 empty] | -8 | 85 | -8,85 | 5.26 | 16.88%
[8 empty] | -8 | 86 | -8,86 | 5.27 | 16.91%
[8 empty] | -8 | 87 | -8,87 | 5.29 | 16.97%
[8 empty] | -8 | 88 | -8,88 | 5.26 | 16.88%
[8 empty] | -8 | 89 | -8,89 | 5.27 | 16.91%
[8 empty] | -8 | 90 | -8,90 | 5.26 | 16.88%
[8 empty] | -8 | 91 | -8,91 | 5.27 | 16.91%
[8 empty] | -8 | 92 | -8,92 | 5.27 | 16.91%
[8 empty] | -8 | 93 | -8,93 | 5.28 | 16.94%
[8 empty] | -8 | 94 | -8,94 | 5.29 | 16.97%
[8 empty] | -8 | 95 | -8,95 | 5.33 | 17.1%
[8 empty] | -8 | 96 | -8,96 | 5.33 | 17.1%
[8 empty] | -8 | 97 | -8,97 | 5.33 | 17.1%
[8 empty] | -8 | 98 | -8,98 | 5.32 | 17.07%
[8 empty] | -8 | 99 | -8,99 | 5.32 | 17.07%
[8 empty] | -8 | 100 | -8,100 | 5.36 | 17.2%
[8 empty] | -8 | 101 | -8,101 | 5.33 | 17.1%
[8 empty] | -8 | 102 | -8,102 | 5.29 | 16.97%
[8 empty] | -8 | 103 | -8,103 | 5.26 | 16.88%
[8 empty] | -8 | 104 | -8,104 | 5.21 | 16.72%
[8 empty] | -8 | 105 | -8,105 | 5.36 | 17.2%
[8 empty] | -8 | 106 | -8,106 | 5.57 | 17.87%
[8 empty] | -8 | 107 | -8,107 | 4.95 | 15.88%
[8 empty] | -8 | 108 | -8,108 | 4.64 | 14.89%
[8 empty] | -8 | 109 | -8,109 | 4.7 | 15.08%
[8 empty] | -8 | 110 | -8,110 | 4.85 | 15.56%
[8 empty] | -8 | 111 | -8,111 | 5.33 | 17.1%
[8 empty] | -8 | 112 | -8,112 | 5.23 | 16.78%
[8 empty] | -8 | 113 | -8,113 | 4.97 | 15.95%
[8 empty] | -8 | 114 | -8,114 | 5.74 | 18.42%
[8 empty] | -8 | 115 | -8,115 | 6.27 | 20.12%
[8 empty] | -8 | 116 | -8,116 | 6.23 | 19.99%
[8 empty] | -8 | 117 | -8,117 | 6.27 | 20.12%
[8 empty] | -8 | 118 | -8,118 | 6.23 | 19.99%
[8 empty] | -8 | 119 | -8,119 | 6.18 | 19.83%
[8 empty] | -8 | 120 | -8,120 | 6.17 | 19.8%
[8 empty] | -8 | 121 | -8,121 | 6.2 | 19.89%
[8 empty] | -8 | 122 | -8,122 | 6.23 | 19.99%
[8 empty] | -8 | 123 | -8,123 | 6.26 | 20.08%
[8 empty] | -8 | 124 | -8,124 | 6.33 | 20.31%
[8 empty] | -8 | 125 | -8,125 | 6.43 | 20.63%
[8 empty] | -8 | 126 | -8,126 | 6.2 | 19.89%
[8 empty] | -8 | 127 | -8,127 | 6.22 | 19.96%
[8 empty] | -8 | 128 | -8,128 | 6.19 | 19.86%
[8 empty] | -8 | 129 | -8,129 | 6.15 | 19.73%
[8 empty] | -8 | 130 | -8,130 | 6.14 | 19.7%
[8 empty] | -8 | 131 | -8,131 | 5.88 | 18.87%
[8 empty] | -8 | 132 | -8,132 | 5.95 | 19.09%
[8 empty] | -8 | 133 | -8,133 | 5.91 | 18.96%
[8 empty] | -8 | 134 | -8,134 | 5.75 | 18.45%
[8 empty] | -8 | 135 | -8,135 | 5.57 | 17.87%
[8 empty] | -8 | 136 | -8,136 | 5.52 | 17.71%
[8 empty] | -8 | 137 | -8,137 | 5.4 | 17.32%
[8 empty] | -8 | 138 | -8,138 | 5.08 | 16.3%
[8 empty] | -8 | 139 | -8,139 | 4.87 | 15.62%
[8 empty] | -8 | 140 | -8,140 | 4.96 | 15.91%
[8 empty] | -8 | 141 | -8,141 | 4.99 | 16.01%
[8 empty] | -8 | 142 | -8,142 | 4.9 | 15.72%
[8 empty] | -8 | 143 | -8,143 | 4.68 | 15.02%
[8 empty] | -8 | 144 | -8,144 | 4.61 | 14.79%
[8 empty] | -8 | 145 | -8,145 | 4.97 | 15.95%
[8 empty] | -8 | 146 | -8,146 | 4.9 | 15.72%
[8 empty] | -8 | 147 | -8,147 | 4.42 | 14.18%
[8 empty] | -8 | 148 | -8,148 | 5 | 16.04%
[8 empty] | -8 | 149 | -8,149 | 5 | 16.04%
[8 empty] | -8 | 150 | -8,150 | 5.12 | 16.43%
[8 empty] | -8 | 151 | -8,151 | 5.13 | 16.46%
[8 empty] | -8 | 152 | -8,152 | 5.12 | 16.43%
[8 empty] | -8 | 153 | -8,153 | 5.19 | 16.65%
[8 empty] | -8 | 154 | -8,154 | 5.32 | 17.07%
[8 empty] | -8 | 155 | -8,155 | 5.45 | 17.49%
[8 empty] | -8 | 156 | -8,156 | 5.55 | 17.81%
[8 empty] | -8 | 157 | -8,157 | 5.21 | 16.72%
[8 empty] | -8 | 158 | -8,158 | 5.4 | 17.32%
[8 empty] | -8 | 159 | -8,159 | 5.32 | 17.07%
[8 empty] | -8 | 160 | -8,160 | 5.33 | 17.1%
[8 empty] | -8 | 161 | -8,161 | 5.29 | 16.97%
[8 empty] | -8 | 162 | -8,162 | 5.28 | 16.94%
[8 empty] | -8 | 163 | -8,163 | 5.28 | 16.94%
[8 empty] | -8 | 164 | -8,164 | 5.3 | 17%
[8 empty] | -8 | 165 | -8,165 | 5.3 | 17%
[8 empty] | -8 | 166 | -8,166 | 5.32 | 17.07%
[8 empty] | -8 | 167 | -8,167 | 5.32 | 17.07%
[8 empty] | -8 | 168 | -8,168 | 5.32 | 17.07%
[8 empty] | -8 | 169 | -8,169 | 5.31 | 17.04%
[8 empty] | -8 | 170 | -8,170 | 5.31 | 17.04%
[8 empty] | -8 | 171 | -8,171 | 5.31 | 17.04%
[8 empty] | -8 | 172 | -8,172 | 5.32 | 17.07%
[8 empty] | -8 | 173 | -8,173 | 5.33 | 17.1%
[8 empty] | -8 | 174 | -8,174 | 5.33 | 17.1%
[8 empty] | -8 | 175 | -8,175 | 5.33 | 17.1%
[8 empty] | -8 | 176 | -8,176 | 5.36 | 17.2%
[8 empty] | -8 | 177 | -8,177 | 5.35 | 17.16%
[8 empty] | -8 | 178 | -8,178 | 5.37 | 17.23%
[8 empty] | -8 | 179 | -8,179 | 5.38 | 17.26%
[8 empty] | -7 | -180 | -7,-180 | 5.53 | 17.74%
[8 empty] | -7 | -179 | -7,-179 | 5.54 | 17.77%
[8 empty] | -7 | -178 | -7,-178 | 5.58 | 17.9%
[8 empty] | -7 | -177 | -7,-177 | 5.62 | 18.03%
[8 empty] | -7 | -176 | -7,-176 | 5.66 | 18.16%
[8 empty] | -7 | -175 | -7,-175 | 5.68 | 18.22%
[8 empty] | -7 | -174 | -7,-174 | 5.71 | 18.32%
[8 empty] | -7 | -173 | -7,-173 | 5.73 | 18.38%
[8 empty] | -7 | -172 | -7,-172 | 5.75 | 18.45%
[8 empty] | -7 | -171 | -7,-171 | 5.8 | 18.61%
[8 empty] | -7 | -170 | -7,-170 | 5.84 | 18.74%
[8 empty] | -7 | -169 | -7,-169 | 5.88 | 18.87%
[8 empty] | -7 | -168 | -7,-168 | 5.94 | 19.06%
[8 empty] | -7 | -167 | -7,-167 | 6 | 19.25%
[8 empty] | -7 | -166 | -7,-166 | 6.06 | 19.44%
[8 empty] | -7 | -165 | -7,-165 | 6.12 | 19.63%
[8 empty] | -7 | -164 | -7,-164 | 6.16 | 19.76%
[8 empty] | -7 | -163 | -7,-163 | 6.2 | 19.89%
[8 empty] | -7 | -162 | -7,-162 | 6.24 | 20.02%
[8 empty] | -7 | -161 | -7,-161 | 6.28 | 20.15%
[8 empty] | -7 | -160 | -7,-160 | 6.33 | 20.31%
[8 empty] | -7 | -159 | -7,-159 | 6.37 | 20.44%
[8 empty] | -7 | -158 | -7,-158 | 6.42 | 20.6%
[8 empty] | -7 | -157 | -7,-157 | 6.48 | 20.79%
[8 empty] | -7 | -156 | -7,-156 | 6.56 | 21.05%
[8 empty] | -7 | -155 | -7,-155 | 6.58 | 21.11%
[8 empty] | -7 | -154 | -7,-154 | 6.61 | 21.21%
[8 empty] | -7 | -153 | -7,-153 | 6.64 | 21.3%
[8 empty] | -7 | -152 | -7,-152 | 6.66 | 21.37%
[8 empty] | -7 | -151 | -7,-151 | 6.69 | 21.46%
[8 empty] | -7 | -150 | -7,-150 | 6.74 | 21.62%
[8 empty] | -7 | -149 | -7,-149 | 6.76 | 21.69%
[8 empty] | -7 | -148 | -7,-148 | 6.76 | 21.69%
[8 empty] | -7 | -147 | -7,-147 | 6.78 | 21.75%
[8 empty] | -7 | -146 | -7,-146 | 6.79 | 21.78%
[8 empty] | -7 | -145 | -7,-145 | 6.8 | 21.82%
[8 empty] | -7 | -144 | -7,-144 | 6.81 | 21.85%
[8 empty] | -7 | -143 | -7,-143 | 6.83 | 21.91%
[8 empty] | -7 | -142 | -7,-142 | 6.84 | 21.95%
[8 empty] | -7 | -141 | -7,-141 | 6.84 | 21.95%
[8 empty] | -7 | -140 | -7,-140 | 6.85 | 21.98%
[8 empty] | -7 | -139 | -7,-139 | 6.86 | 22.01%
[8 empty] | -7 | -138 | -7,-138 | 6.87 | 22.04%
[8 empty] | -7 | -137 | -7,-137 | 6.9 | 22.14%
[8 empty] | -7 | -136 | -7,-136 | 6.91 | 22.17%
[8 empty] | -7 | -135 | -7,-135 | 6.91 | 22.17%
[8 empty] | -7 | -134 | -7,-134 | 6.92 | 22.2%
[8 empty] | -7 | -133 | -7,-133 | 6.93 | 22.23%
[8 empty] | -7 | -132 | -7,-132 | 6.93 | 22.23%
[8 empty] | -7 | -131 | -7,-131 | 6.94 | 22.27%
[8 empty] | -7 | -130 | -7,-130 | 6.95 | 22.3%
[8 empty] | -7 | -129 | -7,-129 | 6.95 | 22.3%
[8 empty] | -7 | -128 | -7,-128 | 6.95 | 22.3%
[8 empty] | -7 | -127 | -7,-127 | 6.96 | 22.33%
[8 empty] | -7 | -126 | -7,-126 | 6.97 | 22.36%
[8 empty] | -7 | -125 | -7,-125 | 6.97 | 22.36%
[8 empty] | -7 | -124 | -7,-124 | 6.97 | 22.36%
[8 empty] | -7 | -123 | -7,-123 | 6.97 | 22.36%
[8 empty] | -7 | -122 | -7,-122 | 6.97 | 22.36%
[8 empty] | -7 | -121 | -7,-121 | 6.96 | 22.33%
[8 empty] | -7 | -120 | -7,-120 | 6.94 | 22.27%
[8 empty] | -7 | -119 | -7,-119 | 6.92 | 22.2%
[8 empty] | -7 | -118 | -7,-118 | 6.91 | 22.17%
[8 empty] | -7 | -117 | -7,-117 | 6.9 | 22.14%
[8 empty] | -7 | -116 | -7,-116 | 6.88 | 22.07%
[8 empty] | -7 | -115 | -7,-115 | 6.86 | 22.01%
[8 empty] | -7 | -114 | -7,-114 | 6.84 | 21.95%
[8 empty] | -7 | -113 | -7,-113 | 6.81 | 21.85%
[8 empty] | -7 | -112 | -7,-112 | 6.77 | 21.72%
[8 empty] | -7 | -111 | -7,-111 | 6.74 | 21.62%
[8 empty] | -7 | -110 | -7,-110 | 6.69 | 21.46%
[8 empty] | -7 | -109 | -7,-109 | 6.65 | 21.34%
[8 empty] | -7 | -108 | -7,-108 | 6.6 | 21.18%
[8 empty] | -7 | -107 | -7,-107 | 6.55 | 21.01%
[8 empty] | -7 | -106 | -7,-106 | 6.5 | 20.85%
[8 empty] | -7 | -105 | -7,-105 | 6.46 | 20.73%
[8 empty] | -7 | -104 | -7,-104 | 6.43 | 20.63%
[8 empty] | -7 | -103 | -7,-103 | 6.4 | 20.53%
[8 empty] | -7 | -102 | -7,-102 | 6.34 | 20.34%
[8 empty] | -7 | -101 | -7,-101 | 6.3 | 20.21%
[8 empty] | -7 | -100 | -7,-100 | 6.26 | 20.08%
[8 empty] | -7 | -99 | -7,-99 | 6.21 | 19.92%
[8 empty] | -7 | -98 | -7,-98 | 6.18 | 19.83%
[8 empty] | -7 | -97 | -7,-97 | 6.13 | 19.67%
[8 empty] | -7 | -96 | -7,-96 | 6.08 | 19.51%
[8 empty] | -7 | -95 | -7,-95 | 6.04 | 19.38%
[8 empty] | -7 | -94 | -7,-94 | 6.01 | 19.28%
[8 empty] | -7 | -93 | -7,-93 | 5.95 | 19.09%
[8 empty] | -7 | -92 | -7,-92 | 5.89 | 18.9%
[8 empty] | -7 | -91 | -7,-91 | 5.84 | 18.74%
[8 empty] | -7 | -90 | -7,-90 | 5.79 | 18.58%
[8 empty] | -7 | -89 | -7,-89 | 5.75 | 18.45%
[8 empty] | -7 | -88 | -7,-88 | 5.73 | 18.38%
[8 empty] | -7 | -87 | -7,-87 | 5.72 | 18.35%
[8 empty] | -7 | -86 | -7,-86 | 5.74 | 18.42%
[8 empty] | -7 | -85 | -7,-85 | 5.76 | 18.48%
[8 empty] | -7 | -84 | -7,-84 | 5.76 | 18.48%
[8 empty] | -7 | -83 | -7,-83 | 5.74 | 18.42%
[8 empty] | -7 | -82 | -7,-82 | 5.77 | 18.51%
[8 empty] | -7 | -81 | -7,-81 | 5.63 | 18.06%
[8 empty] | -7 | -80 | -7,-80 | 5.42 | 17.39%
[8 empty] | -7 | -79 | -7,-79 | 5.22 | 16.75%
[8 empty] | -7 | -78 | -7,-78 | 4.56 | 14.63%
[8 empty] | -7 | -77 | -7,-77 | 4.22 | 13.54%
[8 empty] | -7 | -76 | -7,-76 | 4.6 | 14.76%
[8 empty] | -7 | -75 | -7,-75 | 4.69 | 15.05%
[8 empty] | -7 | -74 | -7,-74 | 4.65 | 14.92%
[8 empty] | -7 | -73 | -7,-73 | 4.66 | 14.95%
[8 empty] | -7 | -72 | -7,-72 | 4.66 | 14.95%
[8 empty] | -7 | -71 | -7,-71 | 4.63 | 14.85%
[8 empty] | -7 | -70 | -7,-70 | 4.63 | 14.85%
[8 empty] | -7 | -69 | -7,-69 | 4.65 | 14.92%
[8 empty] | -7 | -68 | -7,-68 | 4.68 | 15.02%
[8 empty] | -7 | -67 | -7,-67 | 4.69 | 15.05%
[8 empty] | -7 | -66 | -7,-66 | 4.72 | 15.14%
[8 empty] | -7 | -65 | -7,-65 | 4.74 | 15.21%
[8 empty] | -7 | -64 | -7,-64 | 4.75 | 15.24%
[8 empty] | -7 | -63 | -7,-63 | 4.72 | 15.14%
[8 empty] | -7 | -62 | -7,-62 | 4.77 | 15.3%
[8 empty] | -7 | -61 | -7,-61 | 4.76 | 15.27%
[8 empty] | -7 | -60 | -7,-60 | 4.75 | 15.24%
[8 empty] | -7 | -59 | -7,-59 | 4.75 | 15.24%
[8 empty] | -7 | -58 | -7,-58 | 4.79 | 15.37%
[8 empty] | -7 | -57 | -7,-57 | 4.8 | 15.4%
[8 empty] | -7 | -56 | -7,-56 | 4.86 | 15.59%
[8 empty] | -7 | -55 | -7,-55 | 4.92 | 15.78%
[8 empty] | -7 | -54 | -7,-54 | 4.95 | 15.88%
[8 empty] | -7 | -53 | -7,-53 | 4.95 | 15.88%
[8 empty] | -7 | -52 | -7,-52 | 4.97 | 15.95%
[8 empty] | -7 | -51 | -7,-51 | 4.95 | 15.88%
[8 empty] | -7 | -50 | -7,-50 | 4.98 | 15.98%
[8 empty] | -7 | -49 | -7,-49 | 5.06 | 16.23%
[8 empty] | -7 | -48 | -7,-48 | 5.1 | 16.36%
[8 empty] | -7 | -47 | -7,-47 | 5.19 | 16.65%
[8 empty] | -7 | -46 | -7,-46 | 5.17 | 16.59%
[8 empty] | -7 | -45 | -7,-45 | 5.24 | 16.81%
[8 empty] | -7 | -44 | -7,-44 | 5.38 | 17.26%
[8 empty] | -7 | -43 | -7,-43 | 5.53 | 17.74%
[8 empty] | -7 | -42 | -7,-42 | 5.66 | 18.16%
[8 empty] | -7 | -41 | -7,-41 | 5.67 | 18.19%
[8 empty] | -7 | -40 | -7,-40 | 5.68 | 18.22%
[8 empty] | -7 | -39 | -7,-39 | 5.84 | 18.74%
[8 empty] | -7 | -38 | -7,-38 | 6.01 | 19.28%
[8 empty] | -7 | -37 | -7,-37 | 5.91 | 18.96%
[8 empty] | -7 | -36 | -7,-36 | 5.42 | 17.39%
[8 empty] | -7 | -35 | -7,-35 | 5.75 | 18.45%
[8 empty] | -7 | -34 | -7,-34 | 6.51 | 20.89%
[8 empty] | -7 | -33 | -7,-33 | 6.55 | 21.01%
[8 empty] | -7 | -32 | -7,-32 | 6.61 | 21.21%
[8 empty] | -7 | -31 | -7,-31 | 6.68 | 21.43%
[8 empty] | -7 | -30 | -7,-30 | 6.7 | 21.5%
[8 empty] | -7 | -29 | -7,-29 | 6.72 | 21.56%
[8 empty] | -7 | -28 | -7,-28 | 6.74 | 21.62%
[8 empty] | -7 | -27 | -7,-27 | 6.75 | 21.66%
[8 empty] | -7 | -26 | -7,-26 | 6.74 | 21.62%
[8 empty] | -7 | -25 | -7,-25 | 6.74 | 21.62%
[8 empty] | -7 | -24 | -7,-24 | 6.74 | 21.62%
[8 empty] | -7 | -23 | -7,-23 | 6.73 | 21.59%
[8 empty] | -7 | -22 | -7,-22 | 6.72 | 21.56%
[8 empty] | -7 | -21 | -7,-21 | 6.72 | 21.56%
[8 empty] | -7 | -20 | -7,-20 | 6.69 | 21.46%
[8 empty] | -7 | -19 | -7,-19 | 6.66 | 21.37%
[8 empty] | -7 | -18 | -7,-18 | 6.62 | 21.24%
[8 empty] | -7 | -17 | -7,-17 | 6.59 | 21.14%
[8 empty] | -7 | -16 | -7,-16 | 6.57 | 21.08%
[8 empty] | -7 | -15 | -7,-15 | 6.54 | 20.98%
[8 empty] | -7 | -14 | -7,-14 | 6.48 | 20.79%
[8 empty] | -7 | -13 | -7,-13 | 6.44 | 20.66%
[8 empty] | -7 | -12 | -7,-12 | 6.39 | 20.5%
[8 empty] | -7 | -11 | -7,-11 | 6.33 | 20.31%
[8 empty] | -7 | -10 | -7,-10 | 6.28 | 20.15%
[8 empty] | -7 | -9 | -7,-9 | 6.24 | 20.02%
[8 empty] | -7 | -8 | -7,-8 | 6.18 | 19.83%
[8 empty] | -7 | -7 | -7,-7 | 6.14 | 19.7%
[8 empty] | -7 | -6 | -7,-6 | 6.11 | 19.6%
[8 empty] | -7 | -5 | -7,-5 | 6.07 | 19.47%
[8 empty] | -7 | -4 | -7,-4 | 6.04 | 19.38%
[8 empty] | -7 | -3 | -7,-3 | 6.01 | 19.28%
[8 empty] | -7 | -2 | -7,-2 | 5.94 | 19.06%
[8 empty] | -7 | -1 | -7,-1 | 5.93 | 19.03%
[8 empty] | -7 | 0 | -7,0 | 5.9 | 18.93%
[8 empty] | -7 | 1 | -7,1 | 5.9 | 18.93%
[8 empty] | -7 | 2 | -7,2 | 5.88 | 18.87%
[8 empty] | -7 | 3 | -7,3 | 5.83 | 18.7%
[8 empty] | -7 | 4 | -7,4 | 5.82 | 18.67%
[8 empty] | -7 | 5 | -7,5 | 5.8 | 18.61%
[8 empty] | -7 | 6 | -7,6 | 5.75 | 18.45%
[8 empty] | -7 | 7 | -7,7 | 5.71 | 18.32%
[8 empty] | -7 | 8 | -7,8 | 5.7 | 18.29%
[8 empty] | -7 | 9 | -7,9 | 5.67 | 18.19%
[8 empty] | -7 | 10 | -7,10 | 5.56 | 17.84%
[8 empty] | -7 | 11 | -7,11 | 5.37 | 17.23%
[8 empty] | -7 | 12 | -7,12 | 5.2 | 16.68%
[8 empty] | -7 | 13 | -7,13 | 4.59 | 14.73%
[8 empty] | -7 | 14 | -7,14 | 4.65 | 14.92%
[8 empty] | -7 | 15 | -7,15 | 4.93 | 15.82%
[8 empty] | -7 | 16 | -7,16 | 5.22 | 16.75%
[8 empty] | -7 | 17 | -7,17 | 5.22 | 16.75%
[8 empty] | -7 | 18 | -7,18 | 5.07 | 16.27%
[8 empty] | -7 | 19 | -7,19 | 5.11 | 16.39%
[8 empty] | -7 | 20 | -7,20 | 5.19 | 16.65%
[8 empty] | -7 | 21 | -7,21 | 5.2 | 16.68%
[8 empty] | -7 | 22 | -7,22 | 5.12 | 16.43%
[8 empty] | -7 | 23 | -7,23 | 5.18 | 16.62%
[8 empty] | -7 | 24 | -7,24 | 5.32 | 17.07%
[8 empty] | -7 | 25 | -7,25 | 5.22 | 16.75%
[8 empty] | -7 | 26 | -7,26 | 5.35 | 17.16%
[8 empty] | -7 | 27 | -7,27 | 5.48 | 17.58%
[8 empty] | -7 | 28 | -7,28 | 5.39 | 17.29%
[8 empty] | -7 | 29 | -7,29 | 5.31 | 17.04%
[8 empty] | -7 | 30 | -7,30 | 5.6 | 17.97%
[8 empty] | -7 | 31 | -7,31 | 5.81 | 18.64%
[8 empty] | -7 | 32 | -7,32 | 6.11 | 19.6%
[8 empty] | -7 | 33 | -7,33 | 6.19 | 19.86%
[8 empty] | -7 | 34 | -7,34 | 6.12 | 19.63%
[8 empty] | -7 | 35 | -7,35 | 6.16 | 19.76%
[8 empty] | -7 | 36 | -7,36 | 6.03 | 19.35%
[8 empty] | -7 | 37 | -7,37 | 5.36 | 17.2%
[8 empty] | -7 | 38 | -7,38 | 5.13 | 16.46%
[8 empty] | -7 | 39 | -7,39 | 5.26 | 16.88%
[8 empty] | -7 | 40 | -7,40 | 6.32 | 20.28%
[8 empty] | -7 | 41 | -7,41 | 6.44 | 20.66%
[8 empty] | -7 | 42 | -7,42 | 6.53 | 20.95%
[8 empty] | -7 | 43 | -7,43 | 6.56 | 21.05%
[8 empty] | -7 | 44 | -7,44 | 6.54 | 20.98%
[8 empty] | -7 | 45 | -7,45 | 6.49 | 20.82%
[8 empty] | -7 | 46 | -7,46 | 6.41 | 20.57%
[8 empty] | -7 | 47 | -7,47 | 6.34 | 20.34%
[8 empty] | -7 | 48 | -7,48 | 6.24 | 20.02%
[8 empty] | -7 | 49 | -7,49 | 6.16 | 19.76%
[8 empty] | -7 | 50 | -7,50 | 6.1 | 19.57%
[8 empty] | -7 | 51 | -7,51 | 6.06 | 19.44%
[8 empty] | -7 | 52 | -7,52 | 6.01 | 19.28%
[8 empty] | -7 | 53 | -7,53 | 5.98 | 19.19%
[8 empty] | -7 | 54 | -7,54 | 5.94 | 19.06%
[8 empty] | -7 | 55 | -7,55 | 5.89 | 18.9%
[8 empty] | -7 | 56 | -7,56 | 5.87 | 18.83%
[8 empty] | -7 | 57 | -7,57 | 5.81 | 18.64%
[8 empty] | -7 | 58 | -7,58 | 5.74 | 18.42%
[8 empty] | -7 | 59 | -7,59 | 5.69 | 18.26%
[8 empty] | -7 | 60 | -7,60 | 5.63 | 18.06%
[8 empty] | -7 | 61 | -7,61 | 5.59 | 17.93%
[8 empty] | -7 | 62 | -7,62 | 5.56 | 17.84%
[8 empty] | -7 | 63 | -7,63 | 5.83 | 18.7%
[8 empty] | -7 | 64 | -7,64 | 5.8 | 18.61%
[8 empty] | -7 | 65 | -7,65 | 5.8 | 18.61%
[8 empty] | -7 | 66 | -7,66 | 5.78 | 18.54%
[8 empty] | -7 | 67 | -7,67 | 5.76 | 18.48%
[8 empty] | -7 | 68 | -7,68 | 5.74 | 18.42%
[8 empty] | -7 | 69 | -7,69 | 5.74 | 18.42%
[8 empty] | -7 | 70 | -7,70 | 5.75 | 18.45%
[8 empty] | -7 | 71 | -7,71 | 5.74 | 18.42%
[8 empty] | -7 | 72 | -7,72 | 5.69 | 18.26%
[8 empty] | -7 | 73 | -7,73 | 5.63 | 18.06%
[8 empty] | -7 | 74 | -7,74 | 5.56 | 17.84%
[8 empty] | -7 | 75 | -7,75 | 5.52 | 17.71%
[8 empty] | -7 | 76 | -7,76 | 5.38 | 17.26%
[8 empty] | -7 | 77 | -7,77 | 5.22 | 16.75%
[8 empty] | -7 | 78 | -7,78 | 5.21 | 16.72%
[8 empty] | -7 | 79 | -7,79 | 5.19 | 16.65%
[8 empty] | -7 | 80 | -7,80 | 5.19 | 16.65%
[8 empty] | -7 | 81 | -7,81 | 5.19 | 16.65%
[8 empty] | -7 | 82 | -7,82 | 5.2 | 16.68%
[8 empty] | -7 | 83 | -7,83 | 5.17 | 16.59%
[8 empty] | -7 | 84 | -7,84 | 5.17 | 16.59%
[8 empty] | -7 | 85 | -7,85 | 5.18 | 16.62%
[8 empty] | -7 | 86 | -7,86 | 5.17 | 16.59%
[8 empty] | -7 | 87 | -7,87 | 5.19 | 16.65%
[8 empty] | -7 | 88 | -7,88 | 5.19 | 16.65%
[8 empty] | -7 | 89 | -7,89 | 5.18 | 16.62%
[8 empty] | -7 | 90 | -7,90 | 5.16 | 16.55%
[8 empty] | -7 | 91 | -7,91 | 5.15 | 16.52%
[8 empty] | -7 | 92 | -7,92 | 5.15 | 16.52%
[8 empty] | -7 | 93 | -7,93 | 5.16 | 16.55%
[8 empty] | -7 | 94 | -7,94 | 5.17 | 16.59%
[8 empty] | -7 | 95 | -7,95 | 5.18 | 16.62%
[8 empty] | -7 | 96 | -7,96 | 5.17 | 16.59%
[8 empty] | -7 | 97 | -7,97 | 5.15 | 16.52%
[8 empty] | -7 | 98 | -7,98 | 5.13 | 16.46%
[8 empty] | -7 | 99 | -7,99 | 5.08 | 16.3%
[8 empty] | -7 | 100 | -7,100 | 5.07 | 16.27%
[8 empty] | -7 | 101 | -7,101 | 5.05 | 16.2%
[8 empty] | -7 | 102 | -7,102 | 5.07 | 16.27%
[8 empty] | -7 | 103 | -7,103 | 5.09 | 16.33%
[8 empty] | -7 | 104 | -7,104 | 5.14 | 16.49%
[8 empty] | -7 | 105 | -7,105 | 5.32 | 17.07%
[8 empty] | -7 | 106 | -7,106 | 4.79 | 15.37%
[8 empty] | -7 | 107 | -7,107 | 4.85 | 15.56%
[8 empty] | -7 | 108 | -7,108 | 5.12 | 16.43%
[8 empty] | -7 | 109 | -7,109 | 5.49 | 17.61%
[8 empty] | -7 | 110 | -7,110 | 5.54 | 17.77%
[8 empty] | -7 | 111 | -7,111 | 5.48 | 17.58%
[8 empty] | -7 | 112 | -7,112 | 5.64 | 18.09%
[8 empty] | -7 | 113 | -7,113 | 5.88 | 18.87%
[8 empty] | -7 | 114 | -7,114 | 5.87 | 18.83%
[8 empty] | -7 | 115 | -7,115 | 5.85 | 18.77%
[8 empty] | -7 | 116 | -7,116 | 5.88 | 18.87%
[8 empty] | -7 | 117 | -7,117 | 5.91 | 18.96%
[8 empty] | -7 | 118 | -7,118 | 5.99 | 19.22%
[8 empty] | -7 | 119 | -7,119 | 6.04 | 19.38%
[8 empty] | -7 | 120 | -7,120 | 6.07 | 19.47%
[8 empty] | -7 | 121 | -7,121 | 6.06 | 19.44%
[8 empty] | -7 | 122 | -7,122 | 6.04 | 19.38%
[8 empty] | -7 | 123 | -7,123 | 6.01 | 19.28%
[8 empty] | -7 | 124 | -7,124 | 6.05 | 19.41%
[8 empty] | -7 | 125 | -7,125 | 6.1 | 19.57%
[8 empty] | -7 | 126 | -7,126 | 6.08 | 19.51%
[8 empty] | -7 | 127 | -7,127 | 6.01 | 19.28%
[8 empty] | -7 | 128 | -7,128 | 6.02 | 19.31%
[8 empty] | -7 | 129 | -7,129 | 6.01 | 19.28%
[8 empty] | -7 | 130 | -7,130 | 5.99 | 19.22%
[8 empty] | -7 | 131 | -7,131 | 5.9 | 18.93%
[8 empty] | -7 | 132 | -7,132 | 5.8 | 18.61%
[8 empty] | -7 | 133 | -7,133 | 5.72 | 18.35%
[8 empty] | -7 | 134 | -7,134 | 5.17 | 16.59%
[8 empty] | -7 | 135 | -7,135 | 5.27 | 16.91%
[8 empty] | -7 | 136 | -7,136 | 5.19 | 16.65%
[8 empty] | -7 | 137 | -7,137 | 5.12 | 16.43%
[8 empty] | -7 | 138 | -7,138 | 5.14 | 16.49%
[8 empty] | -7 | 139 | -7,139 | 4.71 | 15.11%
[8 empty] | -7 | 140 | -7,140 | 4.8 | 15.4%
[8 empty] | -7 | 141 | -7,141 | 4.89 | 15.69%
[8 empty] | -7 | 142 | -7,142 | 4.98 | 15.98%
[8 empty] | -7 | 143 | -7,143 | 4.91 | 15.75%
[8 empty] | -7 | 144 | -7,144 | 4.93 | 15.82%
[8 empty] | -7 | 145 | -7,145 | 5.03 | 16.14%
[8 empty] | -7 | 146 | -7,146 | 4.97 | 15.95%
[8 empty] | -7 | 147 | -7,147 | 4.41 | 14.15%
[8 empty] | -7 | 148 | -7,148 | 4.83 | 15.5%
[8 empty] | -7 | 149 | -7,149 | 5.06 | 16.23%
[8 empty] | -7 | 150 | -7,150 | 4.78 | 15.34%
[8 empty] | -7 | 151 | -7,151 | 5.02 | 16.11%
[8 empty] | -7 | 152 | -7,152 | 5.06 | 16.23%
[8 empty] | -7 | 153 | -7,153 | 5.2 | 16.68%
[8 empty] | -7 | 154 | -7,154 | 5.41 | 17.36%
[8 empty] | -7 | 155 | -7,155 | 5.09 | 16.33%
[8 empty] | -7 | 156 | -7,156 | 5.08 | 16.3%
[8 empty] | -7 | 157 | -7,157 | 5.29 | 16.97%
[8 empty] | -7 | 158 | -7,158 | 5.27 | 16.91%
[8 empty] | -7 | 159 | -7,159 | 5.26 | 16.88%
[8 empty] | -7 | 160 | -7,160 | 5.27 | 16.91%
[8 empty] | -7 | 161 | -7,161 | 5.29 | 16.97%
[8 empty] | -7 | 162 | -7,162 | 5.31 | 17.04%
[8 empty] | -7 | 163 | -7,163 | 5.32 | 17.07%
[8 empty] | -7 | 164 | -7,164 | 5.34 | 17.13%
[8 empty] | -7 | 165 | -7,165 | 5.36 | 17.2%
[8 empty] | -7 | 166 | -7,166 | 5.39 | 17.29%
[8 empty] | -7 | 167 | -7,167 | 5.39 | 17.29%
[8 empty] | -7 | 168 | -7,168 | 5.38 | 17.26%
[8 empty] | -7 | 169 | -7,169 | 5.39 | 17.29%
[8 empty] | -7 | 170 | -7,170 | 5.38 | 17.26%
[8 empty] | -7 | 171 | -7,171 | 5.38 | 17.26%
[8 empty] | -7 | 172 | -7,172 | 5.39 | 17.29%
[8 empty] | -7 | 173 | -7,173 | 5.4 | 17.32%
[8 empty] | -7 | 174 | -7,174 | 5.42 | 17.39%
[8 empty] | -7 | 175 | -7,175 | 5.43 | 17.42%
[8 empty] | -7 | 176 | -7,176 | 5.46 | 17.52%
[8 empty] | -7 | 177 | -7,177 | 5.46 | 17.52%
[8 empty] | -7 | 178 | -7,178 | 5.5 | 17.65%
[8 empty] | -7 | 179 | -7,179 | 5.49 | 17.61%
[8 empty] | -6 | -180 | -6,-180 | 5.67 | 18.19%
[8 empty] | -6 | -179 | -6,-179 | 5.67 | 18.19%
[8 empty] | -6 | -178 | -6,-178 | 5.7 | 18.29%
[8 empty] | -6 | -177 | -6,-177 | 5.76 | 18.48%
[8 empty] | -6 | -176 | -6,-176 | 5.79 | 18.58%
[8 empty] | -6 | -175 | -6,-175 | 5.83 | 18.7%
[8 empty] | -6 | -174 | -6,-174 | 5.88 | 18.87%
[8 empty] | -6 | -173 | -6,-173 | 5.91 | 18.96%
[8 empty] | -6 | -172 | -6,-172 | 5.95 | 19.09%
[8 empty] | -6 | -171 | -6,-171 | 5.98 | 19.19%
[8 empty] | -6 | -170 | -6,-170 | 6.03 | 19.35%
[8 empty] | -6 | -169 | -6,-169 | 6.09 | 19.54%
[8 empty] | -6 | -168 | -6,-168 | 6.12 | 19.63%
[8 empty] | -6 | -167 | -6,-167 | 6.18 | 19.83%
[8 empty] | -6 | -166 | -6,-166 | 6.24 | 20.02%
[8 empty] | -6 | -165 | -6,-165 | 6.3 | 20.21%
[8 empty] | -6 | -164 | -6,-164 | 6.33 | 20.31%
[8 empty] | -6 | -163 | -6,-163 | 6.36 | 20.41%
[8 empty] | -6 | -162 | -6,-162 | 6.4 | 20.53%
[8 empty] | -6 | -161 | -6,-161 | 6.42 | 20.6%
[8 empty] | -6 | -160 | -6,-160 | 6.47 | 20.76%
[8 empty] | -6 | -159 | -6,-159 | 6.51 | 20.89%
[8 empty] | -6 | -158 | -6,-158 | 6.55 | 21.01%
[8 empty] | -6 | -157 | -6,-157 | 6.59 | 21.14%
[8 empty] | -6 | -156 | -6,-156 | 6.67 | 21.4%
[8 empty] | -6 | -155 | -6,-155 | 6.69 | 21.46%
[8 empty] | -6 | -154 | -6,-154 | 6.71 | 21.53%
[8 empty] | -6 | -153 | -6,-153 | 6.73 | 21.59%
[8 empty] | -6 | -152 | -6,-152 | 6.75 | 21.66%
[8 empty] | -6 | -151 | -6,-151 | 6.78 | 21.75%
[8 empty] | -6 | -150 | -6,-150 | 6.8 | 21.82%
[8 empty] | -6 | -149 | -6,-149 | 6.81 | 21.85%
[8 empty] | -6 | -148 | -6,-148 | 6.81 | 21.85%
[8 empty] | -6 | -147 | -6,-147 | 6.82 | 21.88%
[8 empty] | -6 | -146 | -6,-146 | 6.83 | 21.91%
[8 empty] | -6 | -145 | -6,-145 | 6.84 | 21.95%
[8 empty] | -6 | -144 | -6,-144 | 6.85 | 21.98%
[8 empty] | -6 | -143 | -6,-143 | 6.85 | 21.98%
[8 empty] | -6 | -142 | -6,-142 | 6.85 | 21.98%
[8 empty] | -6 | -141 | -6,-141 | 6.85 | 21.98%
[8 empty] | -6 | -140 | -6,-140 | 6.86 | 22.01%
[8 empty] | -6 | -139 | -6,-139 | 6.86 | 22.01%
[8 empty] | -6 | -138 | -6,-138 | 6.87 | 22.04%
[8 empty] | -6 | -137 | -6,-137 | 6.9 | 22.14%
[8 empty] | -6 | -136 | -6,-136 | 6.91 | 22.17%
[8 empty] | -6 | -135 | -6,-135 | 6.92 | 22.2%
[8 empty] | -6 | -134 | -6,-134 | 6.91 | 22.17%
[8 empty] | -6 | -133 | -6,-133 | 6.91 | 22.17%
[8 empty] | -6 | -132 | -6,-132 | 6.92 | 22.2%
[8 empty] | -6 | -131 | -6,-131 | 6.92 | 22.2%
[8 empty] | -6 | -130 | -6,-130 | 6.92 | 22.2%
[8 empty] | -6 | -129 | -6,-129 | 6.92 | 22.2%
[8 empty] | -6 | -128 | -6,-128 | 6.92 | 22.2%
[8 empty] | -6 | -127 | -6,-127 | 6.93 | 22.23%
[8 empty] | -6 | -126 | -6,-126 | 6.93 | 22.23%
[8 empty] | -6 | -125 | -6,-125 | 6.94 | 22.27%
[8 empty] | -6 | -124 | -6,-124 | 6.94 | 22.27%
[8 empty] | -6 | -123 | -6,-123 | 6.93 | 22.23%
[8 empty] | -6 | -122 | -6,-122 | 6.93 | 22.23%
[8 empty] | -6 | -121 | -6,-121 | 6.91 | 22.17%
[8 empty] | -6 | -120 | -6,-120 | 6.89 | 22.11%
[8 empty] | -6 | -119 | -6,-119 | 6.88 | 22.07%
[8 empty] | -6 | -118 | -6,-118 | 6.86 | 22.01%
[8 empty] | -6 | -117 | -6,-117 | 6.84 | 21.95%
[8 empty] | -6 | -116 | -6,-116 | 6.82 | 21.88%
[8 empty] | -6 | -115 | -6,-115 | 6.8 | 21.82%
[8 empty] | -6 | -114 | -6,-114 | 6.78 | 21.75%
[8 empty] | -6 | -113 | -6,-113 | 6.76 | 21.69%
[8 empty] | -6 | -112 | -6,-112 | 6.73 | 21.59%
[8 empty] | -6 | -111 | -6,-111 | 6.7 | 21.5%
[8 empty] | -6 | -110 | -6,-110 | 6.65 | 21.34%
[8 empty] | -6 | -109 | -6,-109 | 6.61 | 21.21%
[8 empty] | -6 | -108 | -6,-108 | 6.56 | 21.05%
[8 empty] | -6 | -107 | -6,-107 | 6.51 | 20.89%
[8 empty] | -6 | -106 | -6,-106 | 6.46 | 20.73%
[8 empty] | -6 | -105 | -6,-105 | 6.44 | 20.66%
[8 empty] | -6 | -104 | -6,-104 | 6.41 | 20.57%
[8 empty] | -6 | -103 | -6,-103 | 6.38 | 20.47%
[8 empty] | -6 | -102 | -6,-102 | 6.33 | 20.31%
[8 empty] | -6 | -101 | -6,-101 | 6.29 | 20.18%
[8 empty] | -6 | -100 | -6,-100 | 6.25 | 20.05%
[8 empty] | -6 | -99 | -6,-99 | 6.21 | 19.92%
[8 empty] | -6 | -98 | -6,-98 | 6.18 | 19.83%
[8 empty] | -6 | -97 | -6,-97 | 6.14 | 19.7%
[8 empty] | -6 | -96 | -6,-96 | 6.1 | 19.57%
[8 empty] | -6 | -95 | -6,-95 | 6.06 | 19.44%
[8 empty] | -6 | -94 | -6,-94 | 6.02 | 19.31%
[8 empty] | -6 | -93 | -6,-93 | 5.97 | 19.15%
[8 empty] | -6 | -92 | -6,-92 | 5.9 | 18.93%
[8 empty] | -6 | -91 | -6,-91 | 5.84 | 18.74%
[8 empty] | -6 | -90 | -6,-90 | 5.79 | 18.58%
[8 empty] | -6 | -89 | -6,-89 | 5.75 | 18.45%
[8 empty] | -6 | -88 | -6,-88 | 5.73 | 18.38%
[8 empty] | -6 | -87 | -6,-87 | 5.75 | 18.45%
[8 empty] | -6 | -86 | -6,-86 | 5.77 | 18.51%
[8 empty] | -6 | -85 | -6,-85 | 5.78 | 18.54%
[8 empty] | -6 | -84 | -6,-84 | 5.75 | 18.45%
[8 empty] | -6 | -83 | -6,-83 | 5.76 | 18.48%
[8 empty] | -6 | -82 | -6,-82 | 5.95 | 19.09%
[8 empty] | -6 | -81 | -6,-81 | 5.69 | 18.26%
[8 empty] | -6 | -80 | -6,-80 | 5.47 | 17.55%
[8 empty] | -6 | -79 | -6,-79 | 4.49 | 14.41%
[8 empty] | -6 | -78 | -6,-78 | 4.09 | 13.12%
[8 empty] | -6 | -77 | -6,-77 | 4.2 | 13.48%
[8 empty] | -6 | -76 | -6,-76 | 4.61 | 14.79%
[8 empty] | -6 | -75 | -6,-75 | 4.61 | 14.79%
[8 empty] | -6 | -74 | -6,-74 | 4.64 | 14.89%
[8 empty] | -6 | -73 | -6,-73 | 4.6 | 14.76%
[8 empty] | -6 | -72 | -6,-72 | 4.62 | 14.82%
[8 empty] | -6 | -71 | -6,-71 | 4.61 | 14.79%
[8 empty] | -6 | -70 | -6,-70 | 4.59 | 14.73%
[8 empty] | -6 | -69 | -6,-69 | 4.6 | 14.76%
[8 empty] | -6 | -68 | -6,-68 | 4.63 | 14.85%
[8 empty] | -6 | -67 | -6,-67 | 4.66 | 14.95%
[8 empty] | -6 | -66 | -6,-66 | 4.67 | 14.98%
[8 empty] | -6 | -65 | -6,-65 | 4.69 | 15.05%
[8 empty] | -6 | -64 | -6,-64 | 4.72 | 15.14%
[8 empty] | -6 | -63 | -6,-63 | 4.69 | 15.05%
[8 empty] | -6 | -62 | -6,-62 | 4.67 | 14.98%
[8 empty] | -6 | -61 | -6,-61 | 4.71 | 15.11%
[8 empty] | -6 | -60 | -6,-60 | 4.73 | 15.18%
[8 empty] | -6 | -59 | -6,-59 | 4.7 | 15.08%
[8 empty] | -6 | -58 | -6,-58 | 4.71 | 15.11%
[8 empty] | -6 | -57 | -6,-57 | 4.8 | 15.4%
[8 empty] | -6 | -56 | -6,-56 | 4.84 | 15.53%
[8 empty] | -6 | -55 | -6,-55 | 4.89 | 15.69%
[8 empty] | -6 | -54 | -6,-54 | 4.91 | 15.75%
[8 empty] | -6 | -53 | -6,-53 | 4.89 | 15.69%
[8 empty] | -6 | -52 | -6,-52 | 4.88 | 15.66%
[8 empty] | -6 | -51 | -6,-51 | 4.87 | 15.62%
[8 empty] | -6 | -50 | -6,-50 | 4.89 | 15.69%
[8 empty] | -6 | -49 | -6,-49 | 4.99 | 16.01%
[8 empty] | -6 | -48 | -6,-48 | 5.07 | 16.27%
[8 empty] | -6 | -47 | -6,-47 | 5.12 | 16.43%
[8 empty] | -6 | -46 | -6,-46 | 5.14 | 16.49%
[8 empty] | -6 | -45 | -6,-45 | 5.2 | 16.68%
[8 empty] | -6 | -44 | -6,-44 | 5.36 | 17.2%
[8 empty] | -6 | -43 | -6,-43 | 5.59 | 17.93%
[8 empty] | -6 | -42 | -6,-42 | 5.75 | 18.45%
[8 empty] | -6 | -41 | -6,-41 | 5.67 | 18.19%
[8 empty] | -6 | -40 | -6,-40 | 5.58 | 17.9%
[8 empty] | -6 | -39 | -6,-39 | 5.67 | 18.19%
[8 empty] | -6 | -38 | -6,-38 | 5.85 | 18.77%
[8 empty] | -6 | -37 | -6,-37 | 5.76 | 18.48%
[8 empty] | -6 | -36 | -6,-36 | 5.62 | 18.03%
[8 empty] | -6 | -35 | -6,-35 | 6.36 | 20.41%
[8 empty] | -6 | -34 | -6,-34 | 6.48 | 20.79%
[8 empty] | -6 | -33 | -6,-33 | 6.52 | 20.92%
[8 empty] | -6 | -32 | -6,-32 | 6.57 | 21.08%
[8 empty] | -6 | -31 | -6,-31 | 6.6 | 21.18%
[8 empty] | -6 | -30 | -6,-30 | 6.64 | 21.3%
[8 empty] | -6 | -29 | -6,-29 | 6.65 | 21.34%
[8 empty] | -6 | -28 | -6,-28 | 6.66 | 21.37%
[8 empty] | -6 | -27 | -6,-27 | 6.69 | 21.46%
[8 empty] | -6 | -26 | -6,-26 | 6.67 | 21.4%
[8 empty] | -6 | -25 | -6,-25 | 6.69 | 21.46%
[8 empty] | -6 | -24 | -6,-24 | 6.69 | 21.46%
[8 empty] | -6 | -23 | -6,-23 | 6.69 | 21.46%
[8 empty] | -6 | -22 | -6,-22 | 6.7 | 21.5%
[8 empty] | -6 | -21 | -6,-21 | 6.69 | 21.46%
[8 empty] | -6 | -20 | -6,-20 | 6.67 | 21.4%
[8 empty] | -6 | -19 | -6,-19 | 6.65 | 21.34%
[8 empty] | -6 | -18 | -6,-18 | 6.62 | 21.24%
[8 empty] | -6 | -17 | -6,-17 | 6.6 | 21.18%
[8 empty] | -6 | -16 | -6,-16 | 6.58 | 21.11%
[8 empty] | -6 | -15 | -6,-15 | 6.54 | 20.98%
[8 empty] | -6 | -14 | -6,-14 | 6.51 | 20.89%
[8 empty] | -6 | -13 | -6,-13 | 6.48 | 20.79%
[8 empty] | -6 | -12 | -6,-12 | 6.44 | 20.66%
[8 empty] | -6 | -11 | -6,-11 | 6.39 | 20.5%
[8 empty] | -6 | -10 | -6,-10 | 6.35 | 20.37%
[8 empty] | -6 | -9 | -6,-9 | 6.31 | 20.24%
[8 empty] | -6 | -8 | -6,-8 | 6.26 | 20.08%
[8 empty] | -6 | -7 | -6,-7 | 6.2 | 19.89%
[8 empty] | -6 | -6 | -6,-6 | 6.18 | 19.83%
[8 empty] | -6 | -5 | -6,-5 | 6.15 | 19.73%
[8 empty] | -6 | -4 | -6,-4 | 6.13 | 19.67%
[8 empty] | -6 | -3 | -6,-3 | 6.1 | 19.57%
[8 empty] | -6 | -2 | -6,-2 | 6.04 | 19.38%
[8 empty] | -6 | -1 | -6,-1 | 6.02 | 19.31%
[8 empty] | -6 | 0 | -6,0 | 5.98 | 19.19%
[8 empty] | -6 | 1 | -6,1 | 5.97 | 19.15%
[8 empty] | -6 | 2 | -6,2 | 5.94 | 19.06%
[8 empty] | -6 | 3 | -6,3 | 5.89 | 18.9%
[8 empty] | -6 | 4 | -6,4 | 5.85 | 18.77%
[8 empty] | -6 | 5 | -6,5 | 5.83 | 18.7%
[8 empty] | -6 | 6 | -6,6 | 5.77 | 18.51%
[8 empty] | -6 | 7 | -6,7 | 5.7 | 18.29%
[8 empty] | -6 | 8 | -6,8 | 5.62 | 18.03%
[8 empty] | -6 | 9 | -6,9 | 5.53 | 17.74%
[8 empty] | -6 | 10 | -6,10 | 5.37 | 17.23%
[8 empty] | -6 | 11 | -6,11 | 5.19 | 16.65%
[8 empty] | -6 | 12 | -6,12 | 4.89 | 15.69%
[8 empty] | -6 | 13 | -6,13 | 4.3 | 13.8%
[8 empty] | -6 | 14 | -6,14 | 4.51 | 14.47%
[8 empty] | -6 | 15 | -6,15 | 4.77 | 15.3%
[8 empty] | -6 | 16 | -6,16 | 5.05 | 16.2%
[8 empty] | -6 | 17 | -6,17 | 5.07 | 16.27%
[8 empty] | -6 | 18 | -6,18 | 5.02 | 16.11%
[8 empty] | -6 | 19 | -6,19 | 4.97 | 15.95%
[8 empty] | -6 | 20 | -6,20 | 5 | 16.04%
[8 empty] | -6 | 21 | -6,21 | 5.02 | 16.11%
[8 empty] | -6 | 22 | -6,22 | 5.08 | 16.3%
[8 empty] | -6 | 23 | -6,23 | 5.12 | 16.43%
[8 empty] | -6 | 24 | -6,24 | 5.14 | 16.49%
[8 empty] | -6 | 25 | -6,25 | 5.18 | 16.62%
[8 empty] | -6 | 26 | -6,26 | 5.27 | 16.91%
[8 empty] | -6 | 27 | -6,27 | 5.25 | 16.84%
[8 empty] | -6 | 28 | -6,28 | 5.19 | 16.65%
[8 empty] | -6 | 29 | -6,29 | 5.17 | 16.59%
[8 empty] | -6 | 30 | -6,30 | 5.5 | 17.65%
[8 empty] | -6 | 31 | -6,31 | 5.86 | 18.8%
[8 empty] | -6 | 32 | -6,32 | 6.06 | 19.44%
[8 empty] | -6 | 33 | -6,33 | 6.16 | 19.76%
[8 empty] | -6 | 34 | -6,34 | 6.23 | 19.99%
[8 empty] | -6 | 35 | -6,35 | 6.08 | 19.51%
[8 empty] | -6 | 36 | -6,36 | 5.79 | 18.58%
[8 empty] | -6 | 37 | -6,37 | 5.41 | 17.36%
[8 empty] | -6 | 38 | -6,38 | 5.1 | 16.36%
[8 empty] | -6 | 39 | -6,39 | 5.59 | 17.93%
[8 empty] | -6 | 40 | -6,40 | 6.31 | 20.24%
[8 empty] | -6 | 41 | -6,41 | 6.45 | 20.69%
[8 empty] | -6 | 42 | -6,42 | 6.57 | 21.08%
[8 empty] | -6 | 43 | -6,43 | 6.6 | 21.18%
[8 empty] | -6 | 44 | -6,44 | 6.58 | 21.11%
[8 empty] | -6 | 45 | -6,45 | 6.53 | 20.95%
[8 empty] | -6 | 46 | -6,46 | 6.46 | 20.73%
[8 empty] | -6 | 47 | -6,47 | 6.39 | 20.5%
[8 empty] | -6 | 48 | -6,48 | 6.3 | 20.21%
[8 empty] | -6 | 49 | -6,49 | 6.22 | 19.96%
[8 empty] | -6 | 50 | -6,50 | 6.17 | 19.8%
[8 empty] | -6 | 51 | -6,51 | 6.1 | 19.57%
[8 empty] | -6 | 52 | -6,52 | 6.05 | 19.41%
[8 empty] | -6 | 53 | -6,53 | 6.01 | 19.28%
[8 empty] | -6 | 54 | -6,54 | 5.97 | 19.15%
[8 empty] | -6 | 55 | -6,55 | 5.94 | 19.06%
[8 empty] | -6 | 56 | -6,56 | 5.89 | 18.9%
[8 empty] | -6 | 57 | -6,57 | 5.82 | 18.67%
[8 empty] | -6 | 58 | -6,58 | 5.76 | 18.48%
[8 empty] | -6 | 59 | -6,59 | 5.69 | 18.26%
[8 empty] | -6 | 60 | -6,60 | 5.62 | 18.03%
[8 empty] | -6 | 61 | -6,61 | 5.59 | 17.93%
[8 empty] | -6 | 62 | -6,62 | 5.52 | 17.71%
[8 empty] | -6 | 63 | -6,63 | 5.79 | 18.58%
[8 empty] | -6 | 64 | -6,64 | 5.75 | 18.45%
[8 empty] | -6 | 65 | -6,65 | 5.75 | 18.45%
[8 empty] | -6 | 66 | -6,66 | 5.73 | 18.38%
[8 empty] | -6 | 67 | -6,67 | 5.73 | 18.38%
[8 empty] | -6 | 68 | -6,68 | 5.71 | 18.32%
[8 empty] | -6 | 69 | -6,69 | 5.72 | 18.35%
[8 empty] | -6 | 70 | -6,70 | 5.74 | 18.42%
[8 empty] | -6 | 71 | -6,71 | 5.73 | 18.38%
[8 empty] | -6 | 72 | -6,72 | 5.69 | 18.26%
[8 empty] | -6 | 73 | -6,73 | 5.61 | 18%
[8 empty] | -6 | 74 | -6,74 | 5.55 | 17.81%
[8 empty] | -6 | 75 | -6,75 | 5.51 | 17.68%
[8 empty] | -6 | 76 | -6,76 | 5.31 | 17.04%
[8 empty] | -6 | 77 | -6,77 | 5.21 | 16.72%
[8 empty] | -6 | 78 | -6,78 | 5.21 | 16.72%
[8 empty] | -6 | 79 | -6,79 | 5.19 | 16.65%
[8 empty] | -6 | 80 | -6,80 | 5.18 | 16.62%
[8 empty] | -6 | 81 | -6,81 | 5.19 | 16.65%
[8 empty] | -6 | 82 | -6,82 | 5.18 | 16.62%
[8 empty] | -6 | 83 | -6,83 | 5.17 | 16.59%
[8 empty] | -6 | 84 | -6,84 | 5.17 | 16.59%
[8 empty] | -6 | 85 | -6,85 | 5.17 | 16.59%
[8 empty] | -6 | 86 | -6,86 | 5.15 | 16.52%
[8 empty] | -6 | 87 | -6,87 | 5.14 | 16.49%
[8 empty] | -6 | 88 | -6,88 | 5.12 | 16.43%
[8 empty] | -6 | 89 | -6,89 | 5.11 | 16.39%
[8 empty] | -6 | 90 | -6,90 | 5.08 | 16.3%
[8 empty] | -6 | 91 | -6,91 | 5.07 | 16.27%
[8 empty] | -6 | 92 | -6,92 | 5.06 | 16.23%
[8 empty] | -6 | 93 | -6,93 | 5.05 | 16.2%
[8 empty] | -6 | 94 | -6,94 | 5.03 | 16.14%
[8 empty] | -6 | 95 | -6,95 | 5.03 | 16.14%
[8 empty] | -6 | 96 | -6,96 | 5.02 | 16.11%
[8 empty] | -6 | 97 | -6,97 | 5 | 16.04%
[8 empty] | -6 | 98 | -6,98 | 4.95 | 15.88%
[8 empty] | -6 | 99 | -6,99 | 4.89 | 15.69%
[8 empty] | -6 | 100 | -6,100 | 4.85 | 15.56%
[8 empty] | -6 | 101 | -6,101 | 4.86 | 15.59%
[8 empty] | -6 | 102 | -6,102 | 4.94 | 15.85%
[8 empty] | -6 | 103 | -6,103 | 5.25 | 16.84%
[8 empty] | -6 | 104 | -6,104 | 4.9 | 15.72%
[8 empty] | -6 | 105 | -6,105 | 4.78 | 15.34%
[8 empty] | -6 | 106 | -6,106 | 5.1 | 16.36%
[8 empty] | -6 | 107 | -6,107 | 5.21 | 16.72%
[8 empty] | -6 | 108 | -6,108 | 5.16 | 16.55%
[8 empty] | -6 | 109 | -6,109 | 5.18 | 16.62%
[8 empty] | -6 | 110 | -6,110 | 5.27 | 16.91%
[8 empty] | -6 | 111 | -6,111 | 5.36 | 17.2%
[8 empty] | -6 | 112 | -6,112 | 5.48 | 17.58%
[8 empty] | -6 | 113 | -6,113 | 5.57 | 17.87%
[8 empty] | -6 | 114 | -6,114 | 5.61 | 18%
[8 empty] | -6 | 115 | -6,115 | 5.59 | 17.93%
[8 empty] | -6 | 116 | -6,116 | 5.63 | 18.06%
[8 empty] | -6 | 117 | -6,117 | 5.7 | 18.29%
[8 empty] | -6 | 118 | -6,118 | 5.85 | 18.77%
[8 empty] | -6 | 119 | -6,119 | 5.93 | 19.03%
[8 empty] | -6 | 120 | -6,120 | 5.23 | 16.78%
[8 empty] | -6 | 121 | -6,121 | 6.07 | 19.47%
[8 empty] | -6 | 122 | -6,122 | 5.83 | 18.7%
[8 empty] | -6 | 123 | -6,123 | 5.59 | 17.93%
[8 empty] | -6 | 124 | -6,124 | 5.88 | 18.87%
[8 empty] | -6 | 125 | -6,125 | 5.88 | 18.87%
[8 empty] | -6 | 126 | -6,126 | 5.84 | 18.74%
[8 empty] | -6 | 127 | -6,127 | 5.81 | 18.64%
[8 empty] | -6 | 128 | -6,128 | 5.81 | 18.64%
[8 empty] | -6 | 129 | -6,129 | 5.79 | 18.58%
[8 empty] | -6 | 130 | -6,130 | 5.77 | 18.51%
[8 empty] | -6 | 131 | -6,131 | 5.72 | 18.35%
[8 empty] | -6 | 132 | -6,132 | 5.6 | 17.97%
[8 empty] | -6 | 133 | -6,133 | 5.43 | 17.42%
[8 empty] | -6 | 134 | -6,134 | 5.3 | 17%
[8 empty] | -6 | 135 | -6,135 | 5.06 | 16.23%
[8 empty] | -6 | 136 | -6,136 | 4.93 | 15.82%
[8 empty] | -6 | 137 | -6,137 | 4.95 | 15.88%
[8 empty] | -6 | 138 | -6,138 | 4.75 | 15.24%
[8 empty] | -6 | 139 | -6,139 | 4.67 | 14.98%
[8 empty] | -6 | 140 | -6,140 | 4.68 | 15.02%
[8 empty] | -6 | 141 | -6,141 | 4.82 | 15.46%
[8 empty] | -6 | 142 | -6,142 | 4.94 | 15.85%
[8 empty] | -6 | 143 | -6,143 | 4.87 | 15.62%
[8 empty] | -6 | 144 | -6,144 | 4.98 | 15.98%
[8 empty] | -6 | 145 | -6,145 | 4.92 | 15.78%
[8 empty] | -6 | 146 | -6,146 | 4.94 | 15.85%
[8 empty] | -6 | 147 | -6,147 | 5.55 | 17.81%
[8 empty] | -6 | 148 | -6,148 | 5.43 | 17.42%
[8 empty] | -6 | 149 | -6,149 | 4.93 | 15.82%
[8 empty] | -6 | 150 | -6,150 | 4.82 | 15.46%
[8 empty] | -6 | 151 | -6,151 | 4.57 | 14.66%
[8 empty] | -6 | 152 | -6,152 | 4.85 | 15.56%
[8 empty] | -6 | 153 | -6,153 | 5.27 | 16.91%
[8 empty] | -6 | 154 | -6,154 | 5.38 | 17.26%
[8 empty] | -6 | 155 | -6,155 | 5.15 | 16.52%
[8 empty] | -6 | 156 | -6,156 | 5.31 | 17.04%
[8 empty] | -6 | 157 | -6,157 | 5.29 | 16.97%
[8 empty] | -6 | 158 | -6,158 | 5.29 | 16.97%
[8 empty] | -6 | 159 | -6,159 | 5.3 | 17%
[8 empty] | -6 | 160 | -6,160 | 5.33 | 17.1%
[8 empty] | -6 | 161 | -6,161 | 5.36 | 17.2%
[8 empty] | -6 | 162 | -6,162 | 5.4 | 17.32%
[8 empty] | -6 | 163 | -6,163 | 5.41 | 17.36%
[8 empty] | -6 | 164 | -6,164 | 5.43 | 17.42%
[8 empty] | -6 | 165 | -6,165 | 5.44 | 17.45%
[8 empty] | -6 | 166 | -6,166 | 5.47 | 17.55%
[8 empty] | -6 | 167 | -6,167 | 5.48 | 17.58%
[8 empty] | -6 | 168 | -6,168 | 5.5 | 17.65%
[8 empty] | -6 | 169 | -6,169 | 5.5 | 17.65%
[8 empty] | -6 | 170 | -6,170 | 5.49 | 17.61%
[8 empty] | -6 | 171 | -6,171 | 5.51 | 17.68%
[8 empty] | -6 | 172 | -6,172 | 5.53 | 17.74%
[8 empty] | -6 | 173 | -6,173 | 5.54 | 17.77%
[8 empty] | -6 | 174 | -6,174 | 5.55 | 17.81%
[8 empty] | -6 | 175 | -6,175 | 5.56 | 17.84%
[8 empty] | -6 | 176 | -6,176 | 5.59 | 17.93%
[8 empty] | -6 | 177 | -6,177 | 5.62 | 18.03%
[8 empty] | -6 | 178 | -6,178 | 5.63 | 18.06%
[8 empty] | -6 | 179 | -6,179 | 5.64 | 18.09%
[8 empty] | -5 | -180 | -5,-180 | 5.83 | 18.7%
[8 empty] | -5 | -179 | -5,-179 | 5.86 | 18.8%
[8 empty] | -5 | -178 | -5,-178 | 5.88 | 18.87%
[8 empty] | -5 | -177 | -5,-177 | 5.93 | 19.03%
[8 empty] | -5 | -176 | -5,-176 | 5.97 | 19.15%
[8 empty] | -5 | -175 | -5,-175 | 6 | 19.25%
[8 empty] | -5 | -174 | -5,-174 | 6.06 | 19.44%
[8 empty] | -5 | -173 | -5,-173 | 6.1 | 19.57%
[8 empty] | -5 | -172 | -5,-172 | 6.13 | 19.67%
[8 empty] | -5 | -171 | -5,-171 | 6.16 | 19.76%
[8 empty] | -5 | -170 | -5,-170 | 6.21 | 19.92%
[8 empty] | -5 | -169 | -5,-169 | 6.25 | 20.05%
[8 empty] | -5 | -168 | -5,-168 | 6.29 | 20.18%
[8 empty] | -5 | -167 | -5,-167 | 6.34 | 20.34%
[8 empty] | -5 | -166 | -5,-166 | 6.39 | 20.5%
[8 empty] | -5 | -165 | -5,-165 | 6.42 | 20.6%
[8 empty] | -5 | -164 | -5,-164 | 6.46 | 20.73%
[8 empty] | -5 | -163 | -5,-163 | 6.49 | 20.82%
[8 empty] | -5 | -162 | -5,-162 | 6.52 | 20.92%
[8 empty] | -5 | -161 | -5,-161 | 6.54 | 20.98%
[8 empty] | -5 | -160 | -5,-160 | 6.57 | 21.08%
[8 empty] | -5 | -159 | -5,-159 | 6.61 | 21.21%
[8 empty] | -5 | -158 | -5,-158 | 6.64 | 21.3%
[8 empty] | -5 | -157 | -5,-157 | 6.68 | 21.43%
[8 empty] | -5 | -156 | -5,-156 | 6.74 | 21.62%
[8 empty] | -5 | -155 | -5,-155 | 6.76 | 21.69%
[8 empty] | -5 | -154 | -5,-154 | 6.77 | 21.72%
[8 empty] | -5 | -153 | -5,-153 | 6.78 | 21.75%
[8 empty] | -5 | -152 | -5,-152 | 6.8 | 21.82%
[8 empty] | -5 | -151 | -5,-151 | 6.81 | 21.85%
[8 empty] | -5 | -150 | -5,-150 | 6.83 | 21.91%
[8 empty] | -5 | -149 | -5,-149 | 6.83 | 21.91%
[8 empty] | -5 | -148 | -5,-148 | 6.82 | 21.88%
[8 empty] | -5 | -147 | -5,-147 | 6.83 | 21.91%
[8 empty] | -5 | -146 | -5,-146 | 6.84 | 21.95%
[8 empty] | -5 | -145 | -5,-145 | 6.84 | 21.95%
[8 empty] | -5 | -144 | -5,-144 | 6.85 | 21.98%
[8 empty] | -5 | -143 | -5,-143 | 6.85 | 21.98%
[8 empty] | -5 | -142 | -5,-142 | 6.85 | 21.98%
[8 empty] | -5 | -141 | -5,-141 | 6.85 | 21.98%
[8 empty] | -5 | -140 | -5,-140 | 6.85 | 21.98%
[8 empty] | -5 | -139 | -5,-139 | 6.84 | 21.95%
[8 empty] | -5 | -138 | -5,-138 | 6.85 | 21.98%
[8 empty] | -5 | -137 | -5,-137 | 6.87 | 22.04%
[8 empty] | -5 | -136 | -5,-136 | 6.88 | 22.07%
[8 empty] | -5 | -135 | -5,-135 | 6.88 | 22.07%
[8 empty] | -5 | -134 | -5,-134 | 6.89 | 22.11%
[8 empty] | -5 | -133 | -5,-133 | 6.89 | 22.11%
[8 empty] | -5 | -132 | -5,-132 | 6.89 | 22.11%
[8 empty] | -5 | -131 | -5,-131 | 6.89 | 22.11%
[8 empty] | -5 | -130 | -5,-130 | 6.87 | 22.04%
[8 empty] | -5 | -129 | -5,-129 | 6.88 | 22.07%
[8 empty] | -5 | -128 | -5,-128 | 6.88 | 22.07%
[8 empty] | -5 | -127 | -5,-127 | 6.88 | 22.07%
[8 empty] | -5 | -126 | -5,-126 | 6.88 | 22.07%
[8 empty] | -5 | -125 | -5,-125 | 6.89 | 22.11%
[8 empty] | -5 | -124 | -5,-124 | 6.88 | 22.07%
[8 empty] | -5 | -123 | -5,-123 | 6.88 | 22.07%
[8 empty] | -5 | -122 | -5,-122 | 6.88 | 22.07%
[8 empty] | -5 | -121 | -5,-121 | 6.87 | 22.04%
[8 empty] | -5 | -120 | -5,-120 | 6.86 | 22.01%
[8 empty] | -5 | -119 | -5,-119 | 6.85 | 21.98%
[8 empty] | -5 | -118 | -5,-118 | 6.83 | 21.91%
[8 empty] | -5 | -117 | -5,-117 | 6.8 | 21.82%
[8 empty] | -5 | -116 | -5,-116 | 6.79 | 21.78%
[8 empty] | -5 | -115 | -5,-115 | 6.78 | 21.75%
[8 empty] | -5 | -114 | -5,-114 | 6.75 | 21.66%
[8 empty] | -5 | -113 | -5,-113 | 6.73 | 21.59%
[8 empty] | -5 | -112 | -5,-112 | 6.69 | 21.46%
[8 empty] | -5 | -111 | -5,-111 | 6.65 | 21.34%
[8 empty] | -5 | -110 | -5,-110 | 6.62 | 21.24%
[8 empty] | -5 | -109 | -5,-109 | 6.57 | 21.08%
[8 empty] | -5 | -108 | -5,-108 | 6.54 | 20.98%
[8 empty] | -5 | -107 | -5,-107 | 6.5 | 20.85%
[8 empty] | -5 | -106 | -5,-106 | 6.46 | 20.73%
[8 empty] | -5 | -105 | -5,-105 | 6.43 | 20.63%
[8 empty] | -5 | -104 | -5,-104 | 6.42 | 20.6%
[8 empty] | -5 | -103 | -5,-103 | 6.38 | 20.47%
[8 empty] | -5 | -102 | -5,-102 | 6.35 | 20.37%
[8 empty] | -5 | -101 | -5,-101 | 6.32 | 20.28%
[8 empty] | -5 | -100 | -5,-100 | 6.29 | 20.18%
[8 empty] | -5 | -99 | -5,-99 | 6.26 | 20.08%
[8 empty] | -5 | -98 | -5,-98 | 6.22 | 19.96%
[8 empty] | -5 | -97 | -5,-97 | 6.19 | 19.86%
[8 empty] | -5 | -96 | -5,-96 | 6.16 | 19.76%
[8 empty] | -5 | -95 | -5,-95 | 6.12 | 19.63%
[8 empty] | -5 | -94 | -5,-94 | 6.07 | 19.47%
[8 empty] | -5 | -93 | -5,-93 | 6.01 | 19.28%
[8 empty] | -5 | -92 | -5,-92 | 5.94 | 19.06%
[8 empty] | -5 | -91 | -5,-91 | 5.87 | 18.83%
[8 empty] | -5 | -90 | -5,-90 | 5.82 | 18.67%
[8 empty] | -5 | -89 | -5,-89 | 5.8 | 18.61%
[8 empty] | -5 | -88 | -5,-88 | 5.79 | 18.58%
[8 empty] | -5 | -87 | -5,-87 | 5.81 | 18.64%
[8 empty] | -5 | -86 | -5,-86 | 5.82 | 18.67%
[8 empty] | -5 | -85 | -5,-85 | 5.8 | 18.61%
[8 empty] | -5 | -84 | -5,-84 | 5.75 | 18.45%
[8 empty] | -5 | -83 | -5,-83 | 5.85 | 18.77%
[8 empty] | -5 | -82 | -5,-82 | 6.2 | 19.89%
[8 empty] | -5 | -81 | -5,-81 | 5.62 | 18.03%
[8 empty] | -5 | -80 | -5,-80 | 5.48 | 17.58%
[8 empty] | -5 | -79 | -5,-79 | 4.22 | 13.54%
[8 empty] | -5 | -78 | -5,-78 | 4.11 | 13.19%
[8 empty] | -5 | -77 | -5,-77 | 4.42 | 14.18%
[8 empty] | -5 | -76 | -5,-76 | 4.5 | 14.44%
[8 empty] | -5 | -75 | -5,-75 | 4.55 | 14.6%
[8 empty] | -5 | -74 | -5,-74 | 4.58 | 14.69%
[8 empty] | -5 | -73 | -5,-73 | 4.58 | 14.69%
[8 empty] | -5 | -72 | -5,-72 | 4.56 | 14.63%
[8 empty] | -5 | -71 | -5,-71 | 4.57 | 14.66%
[8 empty] | -5 | -70 | -5,-70 | 4.58 | 14.69%
[8 empty] | -5 | -69 | -5,-69 | 4.54 | 14.57%
[8 empty] | -5 | -68 | -5,-68 | 4.6 | 14.76%
[8 empty] | -5 | -67 | -5,-67 | 4.63 | 14.85%
[8 empty] | -5 | -66 | -5,-66 | 4.64 | 14.89%
[8 empty] | -5 | -65 | -5,-65 | 4.64 | 14.89%
[8 empty] | -5 | -64 | -5,-64 | 4.65 | 14.92%
[8 empty] | -5 | -63 | -5,-63 | 4.64 | 14.89%
[8 empty] | -5 | -62 | -5,-62 | 4.68 | 15.02%
[8 empty] | -5 | -61 | -5,-61 | 4.62 | 14.82%
[8 empty] | -5 | -60 | -5,-60 | 4.64 | 14.89%
[8 empty] | -5 | -59 | -5,-59 | 4.69 | 15.05%
[8 empty] | -5 | -58 | -5,-58 | 4.72 | 15.14%
[8 empty] | -5 | -57 | -5,-57 | 4.77 | 15.3%
[8 empty] | -5 | -56 | -5,-56 | 4.84 | 15.53%
[8 empty] | -5 | -55 | -5,-55 | 4.86 | 15.59%
[8 empty] | -5 | -54 | -5,-54 | 4.88 | 15.66%
[8 empty] | -5 | -53 | -5,-53 | 4.87 | 15.62%
[8 empty] | -5 | -52 | -5,-52 | 4.84 | 15.53%
[8 empty] | -5 | -51 | -5,-51 | 4.84 | 15.53%
[8 empty] | -5 | -50 | -5,-50 | 4.9 | 15.72%
[8 empty] | -5 | -49 | -5,-49 | 4.95 | 15.88%
[8 empty] | -5 | -48 | -5,-48 | 4.95 | 15.88%
[8 empty] | -5 | -47 | -5,-47 | 4.96 | 15.91%
[8 empty] | -5 | -46 | -5,-46 | 4.98 | 15.98%
[8 empty] | -5 | -45 | -5,-45 | 5.16 | 16.55%
[8 empty] | -5 | -44 | -5,-44 | 5.41 | 17.36%
[8 empty] | -5 | -43 | -5,-43 | 5.68 | 18.22%
[8 empty] | -5 | -42 | -5,-42 | 5.8 | 18.61%
[8 empty] | -5 | -41 | -5,-41 | 5.67 | 18.19%
[8 empty] | -5 | -40 | -5,-40 | 5.47 | 17.55%
[8 empty] | -5 | -39 | -5,-39 | 5.41 | 17.36%
[8 empty] | -5 | -38 | -5,-38 | 5.84 | 18.74%
[8 empty] | -5 | -37 | -5,-37 | 6.48 | 20.79%
[8 empty] | -5 | -36 | -5,-36 | 6.4 | 20.53%
[8 empty] | -5 | -35 | -5,-35 | 6.39 | 20.5%
[8 empty] | -5 | -34 | -5,-34 | 6.42 | 20.6%
[8 empty] | -5 | -33 | -5,-33 | 6.48 | 20.79%
[8 empty] | -5 | -32 | -5,-32 | 6.51 | 20.89%
[8 empty] | -5 | -31 | -5,-31 | 6.54 | 20.98%
[8 empty] | -5 | -30 | -5,-30 | 6.56 | 21.05%
[8 empty] | -5 | -29 | -5,-29 | 6.56 | 21.05%
[8 empty] | -5 | -28 | -5,-28 | 6.59 | 21.14%
[8 empty] | -5 | -27 | -5,-27 | 6.62 | 21.24%
[8 empty] | -5 | -26 | -5,-26 | 6.62 | 21.24%
[8 empty] | -5 | -25 | -5,-25 | 6.64 | 21.3%
[8 empty] | -5 | -24 | -5,-24 | 6.63 | 21.27%
[8 empty] | -5 | -23 | -5,-23 | 6.65 | 21.34%
[8 empty] | -5 | -22 | -5,-22 | 6.66 | 21.37%
[8 empty] | -5 | -21 | -5,-21 | 6.67 | 21.4%
[8 empty] | -5 | -20 | -5,-20 | 6.67 | 21.4%
[8 empty] | -5 | -19 | -5,-19 | 6.65 | 21.34%
[8 empty] | -5 | -18 | -5,-18 | 6.63 | 21.27%
[8 empty] | -5 | -17 | -5,-17 | 6.61 | 21.21%
[8 empty] | -5 | -16 | -5,-16 | 6.58 | 21.11%
[8 empty] | -5 | -15 | -5,-15 | 6.56 | 21.05%
[8 empty] | -5 | -14 | -5,-14 | 6.54 | 20.98%
[8 empty] | -5 | -13 | -5,-13 | 6.51 | 20.89%
[8 empty] | -5 | -12 | -5,-12 | 6.47 | 20.76%
[8 empty] | -5 | -11 | -5,-11 | 6.43 | 20.63%
[8 empty] | -5 | -10 | -5,-10 | 6.41 | 20.57%
[8 empty] | -5 | -9 | -5,-9 | 6.38 | 20.47%
[8 empty] | -5 | -8 | -5,-8 | 6.33 | 20.31%
[8 empty] | -5 | -7 | -5,-7 | 6.28 | 20.15%
[8 empty] | -5 | -6 | -5,-6 | 6.26 | 20.08%
[8 empty] | -5 | -5 | -5,-5 | 6.24 | 20.02%
[8 empty] | -5 | -4 | -5,-4 | 6.21 | 19.92%
[8 empty] | -5 | -3 | -5,-3 | 6.18 | 19.83%
[8 empty] | -5 | -2 | -5,-2 | 6.12 | 19.63%
[8 empty] | -5 | -1 | -5,-1 | 6.1 | 19.57%
[8 empty] | -5 | 0 | -5,0 | 6.06 | 19.44%
[8 empty] | -5 | 1 | -5,1 | 6.02 | 19.31%
[8 empty] | -5 | 2 | -5,2 | 5.97 | 19.15%
[8 empty] | -5 | 3 | -5,3 | 5.91 | 18.96%
[8 empty] | -5 | 4 | -5,4 | 5.85 | 18.77%
[8 empty] | -5 | 5 | -5,5 | 5.8 | 18.61%
[8 empty] | -5 | 6 | -5,6 | 5.73 | 18.38%
[8 empty] | -5 | 7 | -5,7 | 5.62 | 18.03%
[8 empty] | -5 | 8 | -5,8 | 5.48 | 17.58%
[8 empty] | -5 | 9 | -5,9 | 5.32 | 17.07%
[8 empty] | -5 | 10 | -5,10 | 5.12 | 16.43%
[8 empty] | -5 | 11 | -5,11 | 5.06 | 16.23%
[8 empty] | -5 | 12 | -5,12 | 4.15 | 13.31%
[8 empty] | -5 | 13 | -5,13 | 4.29 | 13.76%
[8 empty] | -5 | 14 | -5,14 | 4.42 | 14.18%
[8 empty] | -5 | 15 | -5,15 | 4.62 | 14.82%
[8 empty] | -5 | 16 | -5,16 | 4.84 | 15.53%
[8 empty] | -5 | 17 | -5,17 | 5.09 | 16.33%
[8 empty] | -5 | 18 | -5,18 | 5.05 | 16.2%
[8 empty] | -5 | 19 | -5,19 | 4.94 | 15.85%
[8 empty] | -5 | 20 | -5,20 | 4.88 | 15.66%
[8 empty] | -5 | 21 | -5,21 | 4.86 | 15.59%
[8 empty] | -5 | 22 | -5,22 | 4.91 | 15.75%
[8 empty] | -5 | 23 | -5,23 | 4.96 | 15.91%
[8 empty] | -5 | 24 | -5,24 | 4.96 | 15.91%
[8 empty] | -5 | 25 | -5,25 | 5.03 | 16.14%
[8 empty] | -5 | 26 | -5,26 | 5.08 | 16.3%
[8 empty] | -5 | 27 | -5,27 | 5.12 | 16.43%
[8 empty] | -5 | 28 | -5,28 | 5.21 | 16.72%
[8 empty] | -5 | 29 | -5,29 | 5.11 | 16.39%
[8 empty] | -5 | 30 | -5,30 | 5.27 | 16.91%
[8 empty] | -5 | 31 | -5,31 | 5.73 | 18.38%
[8 empty] | -5 | 32 | -5,32 | 5.9 | 18.93%
[8 empty] | -5 | 33 | -5,33 | 6.13 | 19.67%
[8 empty] | -5 | 34 | -5,34 | 6.26 | 20.08%
[8 empty] | -5 | 35 | -5,35 | 6.07 | 19.47%
[8 empty] | -5 | 36 | -5,36 | 5.56 | 17.84%
[8 empty] | -5 | 37 | -5,37 | 5.47 | 17.55%
[8 empty] | -5 | 38 | -5,38 | 5.3 | 17%
[8 empty] | -5 | 39 | -5,39 | 5.3 | 17%
[8 empty] | -5 | 40 | -5,40 | 6.28 | 20.15%
[8 empty] | -5 | 41 | -5,41 | 6.48 | 20.79%
[8 empty] | -5 | 42 | -5,42 | 6.58 | 21.11%
[8 empty] | -5 | 43 | -5,43 | 6.63 | 21.27%
[8 empty] | -5 | 44 | -5,44 | 6.63 | 21.27%
[8 empty] | -5 | 45 | -5,45 | 6.6 | 21.18%
[8 empty] | -5 | 46 | -5,46 | 6.53 | 20.95%
[8 empty] | -5 | 47 | -5,47 | 6.45 | 20.69%
[8 empty] | -5 | 48 | -5,48 | 6.39 | 20.5%
[8 empty] | -5 | 49 | -5,49 | 6.33 | 20.31%
[8 empty] | -5 | 50 | -5,50 | 6.27 | 20.12%
[8 empty] | -5 | 51 | -5,51 | 6.19 | 19.86%
[8 empty] | -5 | 52 | -5,52 | 6.12 | 19.63%
[8 empty] | -5 | 53 | -5,53 | 6.04 | 19.38%
[8 empty] | -5 | 54 | -5,54 | 6.01 | 19.28%
[8 empty] | -5 | 55 | -5,55 | 5.95 | 19.09%
[8 empty] | -5 | 56 | -5,56 | 5.9 | 18.93%
[8 empty] | -5 | 57 | -5,57 | 5.85 | 18.77%
[8 empty] | -5 | 58 | -5,58 | 5.78 | 18.54%
[8 empty] | -5 | 59 | -5,59 | 5.71 | 18.32%
[8 empty] | -5 | 60 | -5,60 | 5.64 | 18.09%
[8 empty] | -5 | 61 | -5,61 | 5.59 | 17.93%
[8 empty] | -5 | 62 | -5,62 | 5.54 | 17.77%
[8 empty] | -5 | 63 | -5,63 | 5.5 | 17.65%
[8 empty] | -5 | 64 | -5,64 | 5.47 | 17.55%
[8 empty] | -5 | 65 | -5,65 | 5.75 | 18.45%
[8 empty] | -5 | 66 | -5,66 | 5.74 | 18.42%
[8 empty] | -5 | 67 | -5,67 | 5.73 | 18.38%
[8 empty] | -5 | 68 | -5,68 | 5.74 | 18.42%
[8 empty] | -5 | 69 | -5,69 | 5.71 | 18.32%
[8 empty] | -5 | 70 | -5,70 | 5.72 | 18.35%
[8 empty] | -5 | 71 | -5,71 | 5.69 | 18.26%
[8 empty] | -5 | 72 | -5,72 | 5.67 | 18.19%
[8 empty] | -5 | 73 | -5,73 | 5.62 | 18.03%
[8 empty] | -5 | 74 | -5,74 | 5.6 | 17.97%
[8 empty] | -5 | 75 | -5,75 | 5.57 | 17.87%
[8 empty] | -5 | 76 | -5,76 | 5.5 | 17.65%
[8 empty] | -5 | 77 | -5,77 | 5.24 | 16.81%
[8 empty] | -5 | 78 | -5,78 | 5.23 | 16.78%
[8 empty] | -5 | 79 | -5,79 | 5.24 | 16.81%
[8 empty] | -5 | 80 | -5,80 | 5.22 | 16.75%
[8 empty] | -5 | 81 | -5,81 | 5.21 | 16.72%
[8 empty] | -5 | 82 | -5,82 | 5.19 | 16.65%
[8 empty] | -5 | 83 | -5,83 | 5.18 | 16.62%
[8 empty] | -5 | 84 | -5,84 | 5.16 | 16.55%
[8 empty] | -5 | 85 | -5,85 | 5.16 | 16.55%
[8 empty] | -5 | 86 | -5,86 | 5.12 | 16.43%
[8 empty] | -5 | 87 | -5,87 | 5.12 | 16.43%
[8 empty] | -5 | 88 | -5,88 | 5.11 | 16.39%
[8 empty] | -5 | 89 | -5,89 | 5.07 | 16.27%
[8 empty] | -5 | 90 | -5,90 | 5.04 | 16.17%
[8 empty] | -5 | 91 | -5,91 | 5.02 | 16.11%
[8 empty] | -5 | 92 | -5,92 | 5.01 | 16.07%
[8 empty] | -5 | 93 | -5,93 | 4.99 | 16.01%
[8 empty] | -5 | 94 | -5,94 | 4.97 | 15.95%
[8 empty] | -5 | 95 | -5,95 | 4.93 | 15.82%
[8 empty] | -5 | 96 | -5,96 | 4.89 | 15.69%
[8 empty] | -5 | 97 | -5,97 | 4.85 | 15.56%
[8 empty] | -5 | 98 | -5,98 | 4.78 | 15.34%
[8 empty] | -5 | 99 | -5,99 | 4.72 | 15.14%
[8 empty] | -5 | 100 | -5,100 | 4.72 | 15.14%
[8 empty] | -5 | 101 | -5,101 | 4.87 | 15.62%
[8 empty] | -5 | 102 | -5,102 | 5.19 | 16.65%
[8 empty] | -5 | 103 | -5,103 | 4.85 | 15.56%
[8 empty] | -5 | 104 | -5,104 | 4.92 | 15.78%
[8 empty] | -5 | 105 | -5,105 | 4.84 | 15.53%
[8 empty] | -5 | 106 | -5,106 | 5.06 | 16.23%
[8 empty] | -5 | 107 | -5,107 | 5.13 | 16.46%
[8 empty] | -5 | 108 | -5,108 | 5.16 | 16.55%
[8 empty] | -5 | 109 | -5,109 | 5.22 | 16.75%
[8 empty] | -5 | 110 | -5,110 | 5.25 | 16.84%
[8 empty] | -5 | 111 | -5,111 | 5.27 | 16.91%
[8 empty] | -5 | 112 | -5,112 | 5.29 | 16.97%
[8 empty] | -5 | 113 | -5,113 | 5.31 | 17.04%
[8 empty] | -5 | 114 | -5,114 | 5.33 | 17.1%
[8 empty] | -5 | 115 | -5,115 | 5.43 | 17.42%
[8 empty] | -5 | 116 | -5,116 | 5.45 | 17.49%
[8 empty] | -5 | 117 | -5,117 | 5.48 | 17.58%
[8 empty] | -5 | 118 | -5,118 | 5.65 | 18.13%
[8 empty] | -5 | 119 | -5,119 | 5.7 | 18.29%
[8 empty] | -5 | 120 | -5,120 | 5.06 | 16.23%
[8 empty] | -5 | 121 | -5,121 | 5.93 | 19.03%
[8 empty] | -5 | 122 | -5,122 | 5.11 | 16.39%
[8 empty] | -5 | 123 | -5,123 | 5.32 | 17.07%
[8 empty] | -5 | 124 | -5,124 | 5.78 | 18.54%
[8 empty] | -5 | 125 | -5,125 | 5.76 | 18.48%
[8 empty] | -5 | 126 | -5,126 | 5.76 | 18.48%
[8 empty] | -5 | 127 | -5,127 | 5.71 | 18.32%
[8 empty] | -5 | 128 | -5,128 | 5.66 | 18.16%
[8 empty] | -5 | 129 | -5,129 | 5.64 | 18.09%
[8 empty] | -5 | 130 | -5,130 | 5.59 | 17.93%
[8 empty] | -5 | 131 | -5,131 | 5.58 | 17.9%
[8 empty] | -5 | 132 | -5,132 | 5.46 | 17.52%
[8 empty] | -5 | 133 | -5,133 | 5.33 | 17.1%
[8 empty] | -5 | 134 | -5,134 | 5.29 | 16.97%
[8 empty] | -5 | 135 | -5,135 | 4.89 | 15.69%
[8 empty] | -5 | 136 | -5,136 | 4.67 | 14.98%
[8 empty] | -5 | 137 | -5,137 | 4.66 | 14.95%
[8 empty] | -5 | 138 | -5,138 | 4.68 | 15.02%
[8 empty] | -5 | 139 | -5,139 | 4.57 | 14.66%
[8 empty] | -5 | 140 | -5,140 | 4.53 | 14.53%
[8 empty] | -5 | 141 | -5,141 | 4.9 | 15.72%
[8 empty] | -5 | 142 | -5,142 | 5.07 | 16.27%
[8 empty] | -5 | 143 | -5,143 | 5.17 | 16.59%
[8 empty] | -5 | 144 | -5,144 | 5.13 | 16.46%
[8 empty] | -5 | 145 | -5,145 | 5.07 | 16.27%
[8 empty] | -5 | 146 | -5,146 | 5.36 | 17.2%
[8 empty] | -5 | 147 | -5,147 | 5.33 | 17.1%
[8 empty] | -5 | 148 | -5,148 | 5.32 | 17.07%
[8 empty] | -5 | 149 | -5,149 | 5.31 | 17.04%
[8 empty] | -5 | 150 | -5,150 | 5.32 | 17.07%
[8 empty] | -5 | 151 | -5,151 | 5.4 | 17.32%
[8 empty] | -5 | 152 | -5,152 | 4.69 | 15.05%
[8 empty] | -5 | 153 | -5,153 | 4.86 | 15.59%
[8 empty] | -5 | 154 | -5,154 | 5.38 | 17.26%
[8 empty] | -5 | 155 | -5,155 | 5.35 | 17.16%
[8 empty] | -5 | 156 | -5,156 | 5.37 | 17.23%
[8 empty] | -5 | 157 | -5,157 | 5.37 | 17.23%
[8 empty] | -5 | 158 | -5,158 | 5.39 | 17.29%
[8 empty] | -5 | 159 | -5,159 | 5.4 | 17.32%
[8 empty] | -5 | 160 | -5,160 | 5.44 | 17.45%
[8 empty] | -5 | 161 | -5,161 | 5.47 | 17.55%
[8 empty] | -5 | 162 | -5,162 | 5.5 | 17.65%
[8 empty] | -5 | 163 | -5,163 | 5.52 | 17.71%
[8 empty] | -5 | 164 | -5,164 | 5.54 | 17.77%
[8 empty] | -5 | 165 | -5,165 | 5.53 | 17.74%
[8 empty] | -5 | 166 | -5,166 | 5.58 | 17.9%
[8 empty] | -5 | 167 | -5,167 | 5.61 | 18%
[8 empty] | -5 | 168 | -5,168 | 5.63 | 18.06%
[8 empty] | -5 | 169 | -5,169 | 5.63 | 18.06%
[8 empty] | -5 | 170 | -5,170 | 5.65 | 18.13%
[8 empty] | -5 | 171 | -5,171 | 5.65 | 18.13%
[8 empty] | -5 | 172 | -5,172 | 5.66 | 18.16%
[8 empty] | -5 | 173 | -5,173 | 5.68 | 18.22%
[8 empty] | -5 | 174 | -5,174 | 5.69 | 18.26%
[8 empty] | -5 | 175 | -5,175 | 5.72 | 18.35%
[8 empty] | -5 | 176 | -5,176 | 5.74 | 18.42%
[8 empty] | -5 | 177 | -5,177 | 5.77 | 18.51%
[8 empty] | -5 | 178 | -5,178 | 5.77 | 18.51%
[8 empty] | -5 | 179 | -5,179 | 5.81 | 18.64%
[8 empty] | -4 | -180 | -4,-180 | 6 | 19.25%
[8 empty] | -4 | -179 | -4,-179 | 6.03 | 19.35%
[8 empty] | -4 | -178 | -4,-178 | 6.05 | 19.41%
[8 empty] | -4 | -177 | -4,-177 | 6.08 | 19.51%
[8 empty] | -4 | -176 | -4,-176 | 6.12 | 19.63%
[8 empty] | -4 | -175 | -4,-175 | 6.16 | 19.76%
[8 empty] | -4 | -174 | -4,-174 | 6.2 | 19.89%
[8 empty] | -4 | -173 | -4,-173 | 6.24 | 20.02%
[8 empty] | -4 | -172 | -4,-172 | 6.27 | 20.12%
[8 empty] | -4 | -171 | -4,-171 | 6.32 | 20.28%
[8 empty] | -4 | -170 | -4,-170 | 6.35 | 20.37%
[8 empty] | -4 | -169 | -4,-169 | 6.4 | 20.53%
[8 empty] | -4 | -168 | -4,-168 | 6.43 | 20.63%
[8 empty] | -4 | -167 | -4,-167 | 6.47 | 20.76%
[8 empty] | -4 | -166 | -4,-166 | 6.5 | 20.85%
[8 empty] | -4 | -165 | -4,-165 | 6.53 | 20.95%
[8 empty] | -4 | -164 | -4,-164 | 6.55 | 21.01%
[8 empty] | -4 | -163 | -4,-163 | 6.58 | 21.11%
[8 empty] | -4 | -162 | -4,-162 | 6.6 | 21.18%
[8 empty] | -4 | -161 | -4,-161 | 6.62 | 21.24%
[8 empty] | -4 | -160 | -4,-160 | 6.63 | 21.27%
[8 empty] | -4 | -159 | -4,-159 | 6.66 | 21.37%
[8 empty] | -4 | -158 | -4,-158 | 6.69 | 21.46%
[8 empty] | -4 | -157 | -4,-157 | 6.74 | 21.62%
[8 empty] | -4 | -156 | -4,-156 | 6.78 | 21.75%
[8 empty] | -4 | -155 | -4,-155 | 6.78 | 21.75%
[8 empty] | -4 | -154 | -4,-154 | 6.79 | 21.78%
[8 empty] | -4 | -153 | -4,-153 | 6.8 | 21.82%
[8 empty] | -4 | -152 | -4,-152 | 6.81 | 21.85%
[8 empty] | -4 | -151 | -4,-151 | 6.81 | 21.85%
[8 empty] | -4 | -150 | -4,-150 | 6.82 | 21.88%
[8 empty] | -4 | -149 | -4,-149 | 6.82 | 21.88%
[8 empty] | -4 | -148 | -4,-148 | 6.82 | 21.88%
[8 empty] | -4 | -147 | -4,-147 | 6.83 | 21.91%
[8 empty] | -4 | -146 | -4,-146 | 6.84 | 21.95%
[8 empty] | -4 | -145 | -4,-145 | 6.83 | 21.91%
[8 empty] | -4 | -144 | -4,-144 | 6.84 | 21.95%
[8 empty] | -4 | -143 | -4,-143 | 6.84 | 21.95%
[8 empty] | -4 | -142 | -4,-142 | 6.83 | 21.91%
[8 empty] | -4 | -141 | -4,-141 | 6.82 | 21.88%
[8 empty] | -4 | -140 | -4,-140 | 6.83 | 21.91%
[8 empty] | -4 | -139 | -4,-139 | 6.82 | 21.88%
[8 empty] | -4 | -138 | -4,-138 | 6.82 | 21.88%
[8 empty] | -4 | -137 | -4,-137 | 6.83 | 21.91%
[8 empty] | -4 | -136 | -4,-136 | 6.85 | 21.98%
[8 empty] | -4 | -135 | -4,-135 | 6.86 | 22.01%
[8 empty] | -4 | -134 | -4,-134 | 6.85 | 21.98%
[8 empty] | -4 | -133 | -4,-133 | 6.85 | 21.98%
[8 empty] | -4 | -132 | -4,-132 | 6.85 | 21.98%
[8 empty] | -4 | -131 | -4,-131 | 6.84 | 21.95%
[8 empty] | -4 | -130 | -4,-130 | 6.84 | 21.95%
[8 empty] | -4 | -129 | -4,-129 | 6.84 | 21.95%
[8 empty] | -4 | -128 | -4,-128 | 6.83 | 21.91%
[8 empty] | -4 | -127 | -4,-127 | 6.83 | 21.91%
[8 empty] | -4 | -126 | -4,-126 | 6.84 | 21.95%
[8 empty] | -4 | -125 | -4,-125 | 6.83 | 21.91%
[8 empty] | -4 | -124 | -4,-124 | 6.84 | 21.95%
[8 empty] | -4 | -123 | -4,-123 | 6.84 | 21.95%
[8 empty] | -4 | -122 | -4,-122 | 6.85 | 21.98%
[8 empty] | -4 | -121 | -4,-121 | 6.84 | 21.95%
[8 empty] | -4 | -120 | -4,-120 | 6.83 | 21.91%
[8 empty] | -4 | -119 | -4,-119 | 6.82 | 21.88%
[8 empty] | -4 | -118 | -4,-118 | 6.8 | 21.82%
[8 empty] | -4 | -117 | -4,-117 | 6.78 | 21.75%
[8 empty] | -4 | -116 | -4,-116 | 6.78 | 21.75%
[8 empty] | -4 | -115 | -4,-115 | 6.76 | 21.69%
[8 empty] | -4 | -114 | -4,-114 | 6.73 | 21.59%
[8 empty] | -4 | -113 | -4,-113 | 6.7 | 21.5%
[8 empty] | -4 | -112 | -4,-112 | 6.67 | 21.4%
[8 empty] | -4 | -111 | -4,-111 | 6.64 | 21.3%
[8 empty] | -4 | -110 | -4,-110 | 6.61 | 21.21%
[8 empty] | -4 | -109 | -4,-109 | 6.57 | 21.08%
[8 empty] | -4 | -108 | -4,-108 | 6.54 | 20.98%
[8 empty] | -4 | -107 | -4,-107 | 6.5 | 20.85%
[8 empty] | -4 | -106 | -4,-106 | 6.48 | 20.79%
[8 empty] | -4 | -105 | -4,-105 | 6.45 | 20.69%
[8 empty] | -4 | -104 | -4,-104 | 6.43 | 20.63%
[8 empty] | -4 | -103 | -4,-103 | 6.4 | 20.53%
[8 empty] | -4 | -102 | -4,-102 | 6.39 | 20.5%
[8 empty] | -4 | -101 | -4,-101 | 6.37 | 20.44%
[8 empty] | -4 | -100 | -4,-100 | 6.35 | 20.37%
[8 empty] | -4 | -99 | -4,-99 | 6.33 | 20.31%
[8 empty] | -4 | -98 | -4,-98 | 6.3 | 20.21%
[8 empty] | -4 | -97 | -4,-97 | 6.27 | 20.12%
[8 empty] | -4 | -96 | -4,-96 | 6.26 | 20.08%
[8 empty] | -4 | -95 | -4,-95 | 6.22 | 19.96%
[8 empty] | -4 | -94 | -4,-94 | 6.17 | 19.8%
[8 empty] | -4 | -93 | -4,-93 | 6.1 | 19.57%
[8 empty] | -4 | -92 | -4,-92 | 6.02 | 19.31%
[8 empty] | -4 | -91 | -4,-91 | 5.95 | 19.09%
[8 empty] | -4 | -90 | -4,-90 | 5.91 | 18.96%
[8 empty] | -4 | -89 | -4,-89 | 5.88 | 18.87%
[8 empty] | -4 | -88 | -4,-88 | 5.87 | 18.83%
[8 empty] | -4 | -87 | -4,-87 | 5.87 | 18.83%
[8 empty] | -4 | -86 | -4,-86 | 5.86 | 18.8%
[8 empty] | -4 | -85 | -4,-85 | 5.81 | 18.64%
[8 empty] | -4 | -84 | -4,-84 | 5.77 | 18.51%
[8 empty] | -4 | -83 | -4,-83 | 5.84 | 18.74%
[8 empty] | -4 | -82 | -4,-82 | 6.11 | 19.6%
[8 empty] | -4 | -81 | -4,-81 | 6.06 | 19.44%
[8 empty] | -4 | -80 | -4,-80 | 4.91 | 15.75%
[8 empty] | -4 | -79 | -4,-79 | 4.21 | 13.51%
[8 empty] | -4 | -78 | -4,-78 | 3.95 | 12.67%
[8 empty] | -4 | -77 | -4,-77 | 4.38 | 14.05%
[8 empty] | -4 | -76 | -4,-76 | 4.44 | 14.24%
[8 empty] | -4 | -75 | -4,-75 | 4.5 | 14.44%
[8 empty] | -4 | -74 | -4,-74 | 4.55 | 14.6%
[8 empty] | -4 | -73 | -4,-73 | 4.56 | 14.63%
[8 empty] | -4 | -72 | -4,-72 | 4.53 | 14.53%
[8 empty] | -4 | -71 | -4,-71 | 4.5 | 14.44%
[8 empty] | -4 | -70 | -4,-70 | 4.49 | 14.41%
[8 empty] | -4 | -69 | -4,-69 | 4.55 | 14.6%
[8 empty] | -4 | -68 | -4,-68 | 4.57 | 14.66%
[8 empty] | -4 | -67 | -4,-67 | 4.56 | 14.63%
[8 empty] | -4 | -66 | -4,-66 | 4.61 | 14.79%
[8 empty] | -4 | -65 | -4,-65 | 4.69 | 15.05%
[8 empty] | -4 | -64 | -4,-64 | 4.69 | 15.05%
[8 empty] | -4 | -63 | -4,-63 | 4.64 | 14.89%
[8 empty] | -4 | -62 | -4,-62 | 4.61 | 14.79%
[8 empty] | -4 | -61 | -4,-61 | 4.63 | 14.85%
[8 empty] | -4 | -60 | -4,-60 | 4.61 | 14.79%
[8 empty] | -4 | -59 | -4,-59 | 4.64 | 14.89%
[8 empty] | -4 | -58 | -4,-58 | 4.7 | 15.08%
[8 empty] | -4 | -57 | -4,-57 | 4.76 | 15.27%
[8 empty] | -4 | -56 | -4,-56 | 4.87 | 15.62%
[8 empty] | -4 | -55 | -4,-55 | 4.94 | 15.85%
[8 empty] | -4 | -54 | -4,-54 | 4.88 | 15.66%
[8 empty] | -4 | -53 | -4,-53 | 4.82 | 15.46%
[8 empty] | -4 | -52 | -4,-52 | 4.85 | 15.56%
[8 empty] | -4 | -51 | -4,-51 | 4.92 | 15.78%
[8 empty] | -4 | -50 | -4,-50 | 5.01 | 16.07%
[8 empty] | -4 | -49 | -4,-49 | 5.05 | 16.2%
[8 empty] | -4 | -48 | -4,-48 | 5.04 | 16.17%
[8 empty] | -4 | -47 | -4,-47 | 5 | 16.04%
[8 empty] | -4 | -46 | -4,-46 | 4.98 | 15.98%
[8 empty] | -4 | -45 | -4,-45 | 5.06 | 16.23%
[8 empty] | -4 | -44 | -4,-44 | 5.18 | 16.62%
[8 empty] | -4 | -43 | -4,-43 | 5.41 | 17.36%
[8 empty] | -4 | -42 | -4,-42 | 5.62 | 18.03%
[8 empty] | -4 | -41 | -4,-41 | 5.46 | 17.52%
[8 empty] | -4 | -40 | -4,-40 | 5.38 | 17.26%
[8 empty] | -4 | -39 | -4,-39 | 5.85 | 18.77%
[8 empty] | -4 | -38 | -4,-38 | 6.23 | 19.99%
[8 empty] | -4 | -37 | -4,-37 | 6.22 | 19.96%
[8 empty] | -4 | -36 | -4,-36 | 6.25 | 20.05%
[8 empty] | -4 | -35 | -4,-35 | 6.31 | 20.24%
[8 empty] | -4 | -34 | -4,-34 | 6.34 | 20.34%
[8 empty] | -4 | -33 | -4,-33 | 6.37 | 20.44%
[8 empty] | -4 | -32 | -4,-32 | 6.41 | 20.57%
[8 empty] | -4 | -31 | -4,-31 | 6.43 | 20.63%
[8 empty] | -4 | -30 | -4,-30 | 6.46 | 20.73%
[8 empty] | -4 | -29 | -4,-29 | 6.48 | 20.79%
[8 empty] | -4 | -28 | -4,-28 | 6.5 | 20.85%
[8 empty] | -4 | -27 | -4,-27 | 6.52 | 20.92%
[8 empty] | -4 | -26 | -4,-26 | 6.53 | 20.95%
[8 empty] | -4 | -25 | -4,-25 | 6.55 | 21.01%
[8 empty] | -4 | -24 | -4,-24 | 6.57 | 21.08%
[8 empty] | -4 | -23 | -4,-23 | 6.59 | 21.14%
[8 empty] | -4 | -22 | -4,-22 | 6.61 | 21.21%
[8 empty] | -4 | -21 | -4,-21 | 6.62 | 21.24%
[8 empty] | -4 | -20 | -4,-20 | 6.62 | 21.24%
[8 empty] | -4 | -19 | -4,-19 | 6.6 | 21.18%
[8 empty] | -4 | -18 | -4,-18 | 6.6 | 21.18%
[8 empty] | -4 | -17 | -4,-17 | 6.59 | 21.14%
[8 empty] | -4 | -16 | -4,-16 | 6.58 | 21.11%
[8 empty] | -4 | -15 | -4,-15 | 6.55 | 21.01%
[8 empty] | -4 | -14 | -4,-14 | 6.54 | 20.98%
[8 empty] | -4 | -13 | -4,-13 | 6.52 | 20.92%
[8 empty] | -4 | -12 | -4,-12 | 6.47 | 20.76%
[8 empty] | -4 | -11 | -4,-11 | 6.45 | 20.69%
[8 empty] | -4 | -10 | -4,-10 | 6.43 | 20.63%
[8 empty] | -4 | -9 | -4,-9 | 6.38 | 20.47%
[8 empty] | -4 | -8 | -4,-8 | 6.33 | 20.31%
[8 empty] | -4 | -7 | -4,-7 | 6.3 | 20.21%
[8 empty] | -4 | -6 | -4,-6 | 6.26 | 20.08%
[8 empty] | -4 | -5 | -4,-5 | 6.24 | 20.02%
[8 empty] | -4 | -4 | -4,-4 | 6.22 | 19.96%
[8 empty] | -4 | -3 | -4,-3 | 6.18 | 19.83%
[8 empty] | -4 | -2 | -4,-2 | 6.12 | 19.63%
[8 empty] | -4 | -1 | -4,-1 | 6.1 | 19.57%
[8 empty] | -4 | 0 | -4,0 | 6.05 | 19.41%
[8 empty] | -4 | 1 | -4,1 | 6.01 | 19.28%
[8 empty] | -4 | 2 | -4,2 | 5.96 | 19.12%
[8 empty] | -4 | 3 | -4,3 | 5.87 | 18.83%
[8 empty] | -4 | 4 | -4,4 | 5.8 | 18.61%
[8 empty] | -4 | 5 | -4,5 | 5.74 | 18.42%
[8 empty] | -4 | 6 | -4,6 | 5.64 | 18.09%
[8 empty] | -4 | 7 | -4,7 | 5.51 | 17.68%
[8 empty] | -4 | 8 | -4,8 | 5.33 | 17.1%
[8 empty] | -4 | 9 | -4,9 | 5.15 | 16.52%
[8 empty] | -4 | 10 | -4,10 | 5.02 | 16.11%
[8 empty] | -4 | 11 | -4,11 | 4.2 | 13.48%
[8 empty] | -4 | 12 | -4,12 | 4.22 | 13.54%
[8 empty] | -4 | 13 | -4,13 | 4.24 | 13.6%
[8 empty] | -4 | 14 | -4,14 | 4.29 | 13.76%
[8 empty] | -4 | 15 | -4,15 | 4.54 | 14.57%
[8 empty] | -4 | 16 | -4,16 | 4.84 | 15.53%
[8 empty] | -4 | 17 | -4,17 | 5.03 | 16.14%
[8 empty] | -4 | 18 | -4,18 | 4.96 | 15.91%
[8 empty] | -4 | 19 | -4,19 | 4.88 | 15.66%
[8 empty] | -4 | 20 | -4,20 | 4.79 | 15.37%
[8 empty] | -4 | 21 | -4,21 | 4.77 | 15.3%
[8 empty] | -4 | 22 | -4,22 | 4.78 | 15.34%
[8 empty] | -4 | 23 | -4,23 | 4.8 | 15.4%
[8 empty] | -4 | 24 | -4,24 | 4.81 | 15.43%
[8 empty] | -4 | 25 | -4,25 | 4.88 | 15.66%
[8 empty] | -4 | 26 | -4,26 | 4.88 | 15.66%
[8 empty] | -4 | 27 | -4,27 | 4.96 | 15.91%
[8 empty] | -4 | 28 | -4,28 | 5.08 | 16.3%
[8 empty] | -4 | 29 | -4,29 | 4.91 | 15.75%
[8 empty] | -4 | 30 | -4,30 | 5.05 | 16.2%
[8 empty] | -4 | 31 | -4,31 | 5.39 | 17.29%
[8 empty] | -4 | 32 | -4,32 | 5.57 | 17.87%
[8 empty] | -4 | 33 | -4,33 | 5.97 | 19.15%
[8 empty] | -4 | 34 | -4,34 | 6.1 | 19.57%
[8 empty] | -4 | 35 | -4,35 | 6.13 | 19.67%
[8 empty] | -4 | 36 | -4,36 | 5.59 | 17.93%
[8 empty] | -4 | 37 | -4,37 | 5.43 | 17.42%
[8 empty] | -4 | 38 | -4,38 | 5.4 | 17.32%
[8 empty] | -4 | 39 | -4,39 | 5.37 | 17.23%
[8 empty] | -4 | 40 | -4,40 | 5.85 | 18.77%
[8 empty] | -4 | 41 | -4,41 | 6.52 | 20.92%
[8 empty] | -4 | 42 | -4,42 | 6.59 | 21.14%
[8 empty] | -4 | 43 | -4,43 | 6.66 | 21.37%
[8 empty] | -4 | 44 | -4,44 | 6.68 | 21.43%
[8 empty] | -4 | 45 | -4,45 | 6.66 | 21.37%
[8 empty] | -4 | 46 | -4,46 | 6.61 | 21.21%
[8 empty] | -4 | 47 | -4,47 | 6.56 | 21.05%
[8 empty] | -4 | 48 | -4,48 | 6.51 | 20.89%
[8 empty] | -4 | 49 | -4,49 | 6.46 | 20.73%
[8 empty] | -4 | 50 | -4,50 | 6.38 | 20.47%
[8 empty] | -4 | 51 | -4,51 | 6.3 | 20.21%
[8 empty] | -4 | 52 | -4,52 | 6.22 | 19.96%
[8 empty] | -4 | 53 | -4,53 | 6.15 | 19.73%
[8 empty] | -4 | 54 | -4,54 | 6.1 | 19.57%
[8 empty] | -4 | 55 | -4,55 | 6.03 | 19.35%
[8 empty] | -4 | 56 | -4,56 | 5.94 | 19.06%
[8 empty] | -4 | 57 | -4,57 | 5.89 | 18.9%
[8 empty] | -4 | 58 | -4,58 | 5.84 | 18.74%
[8 empty] | -4 | 59 | -4,59 | 5.78 | 18.54%
[8 empty] | -4 | 60 | -4,60 | 5.7 | 18.29%
[8 empty] | -4 | 61 | -4,61 | 5.64 | 18.09%
[8 empty] | -4 | 62 | -4,62 | 5.59 | 17.93%
[8 empty] | -4 | 63 | -4,63 | 5.56 | 17.84%
[8 empty] | -4 | 64 | -4,64 | 5.83 | 18.7%
[8 empty] | -4 | 65 | -4,65 | 5.81 | 18.64%
[8 empty] | -4 | 66 | -4,66 | 5.82 | 18.67%
[8 empty] | -4 | 67 | -4,67 | 5.8 | 18.61%
[8 empty] | -4 | 68 | -4,68 | 5.78 | 18.54%
[8 empty] | -4 | 69 | -4,69 | 5.77 | 18.51%
[8 empty] | -4 | 70 | -4,70 | 5.74 | 18.42%
[8 empty] | -4 | 71 | -4,71 | 5.72 | 18.35%
[8 empty] | -4 | 72 | -4,72 | 5.72 | 18.35%
[8 empty] | -4 | 73 | -4,73 | 5.69 | 18.26%
[8 empty] | -4 | 74 | -4,74 | 5.65 | 18.13%
[8 empty] | -4 | 75 | -4,75 | 5.66 | 18.16%
[8 empty] | -4 | 76 | -4,76 | 5.56 | 17.84%
[8 empty] | -4 | 77 | -4,77 | 5.35 | 17.16%
[8 empty] | -4 | 78 | -4,78 | 5.32 | 17.07%
[8 empty] | -4 | 79 | -4,79 | 5.3 | 17%
[8 empty] | -4 | 80 | -4,80 | 5.28 | 16.94%
[8 empty] | -4 | 81 | -4,81 | 5.26 | 16.88%
[8 empty] | -4 | 82 | -4,82 | 5.22 | 16.75%
[8 empty] | -4 | 83 | -4,83 | 5.21 | 16.72%
[8 empty] | -4 | 84 | -4,84 | 5.19 | 16.65%
[8 empty] | -4 | 85 | -4,85 | 5.17 | 16.59%
[8 empty] | -4 | 86 | -4,86 | 5.15 | 16.52%
[8 empty] | -4 | 87 | -4,87 | 5.13 | 16.46%
[8 empty] | -4 | 88 | -4,88 | 5.08 | 16.3%
[8 empty] | -4 | 89 | -4,89 | 5.05 | 16.2%
[8 empty] | -4 | 90 | -4,90 | 5.02 | 16.11%
[8 empty] | -4 | 91 | -4,91 | 5.01 | 16.07%
[8 empty] | -4 | 92 | -4,92 | 4.99 | 16.01%
[8 empty] | -4 | 93 | -4,93 | 4.97 | 15.95%
[8 empty] | -4 | 94 | -4,94 | 4.93 | 15.82%
[8 empty] | -4 | 95 | -4,95 | 4.86 | 15.59%
[8 empty] | -4 | 96 | -4,96 | 4.8 | 15.4%
[8 empty] | -4 | 97 | -4,97 | 4.74 | 15.21%
[8 empty] | -4 | 98 | -4,98 | 4.69 | 15.05%
[8 empty] | -4 | 99 | -4,99 | 4.69 | 15.05%
[8 empty] | -4 | 100 | -4,100 | 4.77 | 15.3%
[8 empty] | -4 | 101 | -4,101 | 5.16 | 16.55%
[8 empty] | -4 | 102 | -4,102 | 4.79 | 15.37%
[8 empty] | -4 | 103 | -4,103 | 4.87 | 15.62%
[8 empty] | -4 | 104 | -4,104 | 4.95 | 15.88%
[8 empty] | -4 | 105 | -4,105 | 4.71 | 15.11%
[8 empty] | -4 | 106 | -4,106 | 4.93 | 15.82%
[8 empty] | -4 | 107 | -4,107 | 5.2 | 16.68%
[8 empty] | -4 | 108 | -4,108 | 5.24 | 16.81%
[8 empty] | -4 | 109 | -4,109 | 5.26 | 16.88%
[8 empty] | -4 | 110 | -4,110 | 5.15 | 16.52%
[8 empty] | -4 | 111 | -4,111 | 5.18 | 16.62%
[8 empty] | -4 | 112 | -4,112 | 4.97 | 15.95%
[8 empty] | -4 | 113 | -4,113 | 5.06 | 16.23%
[8 empty] | -4 | 114 | -4,114 | 5.07 | 16.27%
[8 empty] | -4 | 115 | -4,115 | 4.63 | 14.85%
[8 empty] | -4 | 116 | -4,116 | 4.76 | 15.27%
[8 empty] | -4 | 117 | -4,117 | 5.36 | 17.2%
[8 empty] | -4 | 118 | -4,118 | 5.66 | 18.16%
[8 empty] | -4 | 119 | -4,119 | 5.4 | 17.32%
[8 empty] | -4 | 120 | -4,120 | 4.95 | 15.88%
[8 empty] | -4 | 121 | -4,121 | 5.39 | 17.29%
[8 empty] | -4 | 122 | -4,122 | 4.92 | 15.78%
[8 empty] | -4 | 123 | -4,123 | 5.5 | 17.65%
[8 empty] | -4 | 124 | -4,124 | 5.67 | 18.19%
[8 empty] | -4 | 125 | -4,125 | 5.85 | 18.77%
[8 empty] | -4 | 126 | -4,126 | 5.62 | 18.03%
[8 empty] | -4 | 127 | -4,127 | 5.26 | 16.88%
[8 empty] | -4 | 128 | -4,128 | 5.43 | 17.42%
[8 empty] | -4 | 129 | -4,129 | 5.02 | 16.11%
[8 empty] | -4 | 130 | -4,130 | 5.02 | 16.11%
[8 empty] | -4 | 131 | -4,131 | 5.3 | 17%
[8 empty] | -4 | 132 | -4,132 | 5.41 | 17.36%
[8 empty] | -4 | 133 | -4,133 | 4.72 | 15.14%
[8 empty] | -4 | 134 | -4,134 | 4.75 | 15.24%
[8 empty] | -4 | 135 | -4,135 | 4.95 | 15.88%
[8 empty] | -4 | 136 | -4,136 | 4.96 | 15.91%
[8 empty] | -4 | 137 | -4,137 | 4.95 | 15.88%
[8 empty] | -4 | 138 | -4,138 | 4.92 | 15.78%
[8 empty] | -4 | 139 | -4,139 | 4.97 | 15.95%
[8 empty] | -4 | 140 | -4,140 | 4.91 | 15.75%
[8 empty] | -4 | 141 | -4,141 | 4.75 | 15.24%
[8 empty] | -4 | 142 | -4,142 | 4.67 | 14.98%
[8 empty] | -4 | 143 | -4,143 | 4.91 | 15.75%
[8 empty] | -4 | 144 | -4,144 | 5.07 | 16.27%
[8 empty] | -4 | 145 | -4,145 | 5.15 | 16.52%
[8 empty] | -4 | 146 | -4,146 | 5.15 | 16.52%
[8 empty] | -4 | 147 | -4,147 | 5.18 | 16.62%
[8 empty] | -4 | 148 | -4,148 | 5.2 | 16.68%
[8 empty] | -4 | 149 | -4,149 | 5.23 | 16.78%
[8 empty] | -4 | 150 | -4,150 | 5.31 | 17.04%
[8 empty] | -4 | 151 | -4,151 | 5.42 | 17.39%
[8 empty] | -4 | 152 | -4,152 | 5.51 | 17.68%
[8 empty] | -4 | 153 | -4,153 | 5.48 | 17.58%
[8 empty] | -4 | 154 | -4,154 | 5.42 | 17.39%
[8 empty] | -4 | 155 | -4,155 | 5.43 | 17.42%
[8 empty] | -4 | 156 | -4,156 | 5.47 | 17.55%
[8 empty] | -4 | 157 | -4,157 | 5.51 | 17.68%
[8 empty] | -4 | 158 | -4,158 | 5.52 | 17.71%
[8 empty] | -4 | 159 | -4,159 | 5.53 | 17.74%
[8 empty] | -4 | 160 | -4,160 | 5.57 | 17.87%
[8 empty] | -4 | 161 | -4,161 | 5.58 | 17.9%
[8 empty] | -4 | 162 | -4,162 | 5.59 | 17.93%
[8 empty] | -4 | 163 | -4,163 | 5.64 | 18.09%
[8 empty] | -4 | 164 | -4,164 | 5.65 | 18.13%
[8 empty] | -4 | 165 | -4,165 | 5.68 | 18.22%
[8 empty] | -4 | 166 | -4,166 | 5.71 | 18.32%
[8 empty] | -4 | 167 | -4,167 | 5.75 | 18.45%
[8 empty] | -4 | 168 | -4,168 | 5.76 | 18.48%
[8 empty] | -4 | 169 | -4,169 | 5.77 | 18.51%
[8 empty] | -4 | 170 | -4,170 | 5.79 | 18.58%
[8 empty] | -4 | 171 | -4,171 | 5.81 | 18.64%
[8 empty] | -4 | 172 | -4,172 | 5.81 | 18.64%
[8 empty] | -4 | 173 | -4,173 | 5.81 | 18.64%
[8 empty] | -4 | 174 | -4,174 | 5.83 | 18.7%
[8 empty] | -4 | 175 | -4,175 | 5.88 | 18.87%
[8 empty] | -4 | 176 | -4,176 | 5.89 | 18.9%
[8 empty] | -4 | 177 | -4,177 | 5.91 | 18.96%
[8 empty] | -4 | 178 | -4,178 | 5.94 | 19.06%
[8 empty] | -4 | 179 | -4,179 | 5.96 | 19.12%
[8 empty] | -3 | -180 | -3,-180 | 6.13 | 19.67%
[8 empty] | -3 | -179 | -3,-179 | 6.17 | 19.8%
[8 empty] | -3 | -178 | -3,-178 | 6.18 | 19.83%
[8 empty] | -3 | -177 | -3,-177 | 6.22 | 19.96%
[8 empty] | -3 | -176 | -3,-176 | 6.25 | 20.05%
[8 empty] | -3 | -175 | -3,-175 | 6.28 | 20.15%
[8 empty] | -3 | -174 | -3,-174 | 6.32 | 20.28%
[8 empty] | -3 | -173 | -3,-173 | 6.36 | 20.41%
[8 empty] | -3 | -172 | -3,-172 | 6.39 | 20.5%
[8 empty] | -3 | -171 | -3,-171 | 6.42 | 20.6%
[8 empty] | -3 | -170 | -3,-170 | 6.45 | 20.69%
[8 empty] | -3 | -169 | -3,-169 | 6.49 | 20.82%
[8 empty] | -3 | -168 | -3,-168 | 6.52 | 20.92%
[8 empty] | -3 | -167 | -3,-167 | 6.55 | 21.01%
[8 empty] | -3 | -166 | -3,-166 | 6.57 | 21.08%
[8 empty] | -3 | -165 | -3,-165 | 6.59 | 21.14%
[8 empty] | -3 | -164 | -3,-164 | 6.62 | 21.24%
[8 empty] | -3 | -163 | -3,-163 | 6.64 | 21.3%
[8 empty] | -3 | -162 | -3,-162 | 6.66 | 21.37%
[8 empty] | -3 | -161 | -3,-161 | 6.67 | 21.4%
[8 empty] | -3 | -160 | -3,-160 | 6.68 | 21.43%
[8 empty] | -3 | -159 | -3,-159 | 6.7 | 21.5%
[8 empty] | -3 | -158 | -3,-158 | 6.72 | 21.56%
[8 empty] | -3 | -157 | -3,-157 | 6.76 | 21.69%
[8 empty] | -3 | -156 | -3,-156 | 6.79 | 21.78%
[8 empty] | -3 | -155 | -3,-155 | 6.79 | 21.78%
[8 empty] | -3 | -154 | -3,-154 | 6.8 | 21.82%
[8 empty] | -3 | -153 | -3,-153 | 6.8 | 21.82%
[8 empty] | -3 | -152 | -3,-152 | 6.8 | 21.82%
[8 empty] | -3 | -151 | -3,-151 | 6.81 | 21.85%
[8 empty] | -3 | -150 | -3,-150 | 6.83 | 21.91%
[8 empty] | -3 | -149 | -3,-149 | 6.83 | 21.91%
[8 empty] | -3 | -148 | -3,-148 | 6.83 | 21.91%
[8 empty] | -3 | -147 | -3,-147 | 6.83 | 21.91%
[8 empty] | -3 | -146 | -3,-146 | 6.83 | 21.91%
[8 empty] | -3 | -145 | -3,-145 | 6.85 | 21.98%
[8 empty] | -3 | -144 | -3,-144 | 6.83 | 21.91%
[8 empty] | -3 | -143 | -3,-143 | 6.83 | 21.91%
[8 empty] | -3 | -142 | -3,-142 | 6.82 | 21.88%
[8 empty] | -3 | -141 | -3,-141 | 6.81 | 21.85%
[8 empty] | -3 | -140 | -3,-140 | 6.81 | 21.85%
[8 empty] | -3 | -139 | -3,-139 | 6.82 | 21.88%
[8 empty] | -3 | -138 | -3,-138 | 6.81 | 21.85%
[8 empty] | -3 | -137 | -3,-137 | 6.81 | 21.85%
[8 empty] | -3 | -136 | -3,-136 | 6.82 | 21.88%
[8 empty] | -3 | -135 | -3,-135 | 6.83 | 21.91%
[8 empty] | -3 | -134 | -3,-134 | 6.83 | 21.91%
[8 empty] | -3 | -133 | -3,-133 | 6.82 | 21.88%
[8 empty] | -3 | -132 | -3,-132 | 6.81 | 21.85%
[8 empty] | -3 | -131 | -3,-131 | 6.81 | 21.85%
[8 empty] | -3 | -130 | -3,-130 | 6.81 | 21.85%
[8 empty] | -3 | -129 | -3,-129 | 6.81 | 21.85%
[8 empty] | -3 | -128 | -3,-128 | 6.81 | 21.85%
[8 empty] | -3 | -127 | -3,-127 | 6.8 | 21.82%
[8 empty] | -3 | -126 | -3,-126 | 6.81 | 21.85%
[8 empty] | -3 | -125 | -3,-125 | 6.81 | 21.85%
[8 empty] | -3 | -124 | -3,-124 | 6.81 | 21.85%
[8 empty] | -3 | -123 | -3,-123 | 6.81 | 21.85%
[8 empty] | -3 | -122 | -3,-122 | 6.82 | 21.88%
[8 empty] | -3 | -121 | -3,-121 | 6.81 | 21.85%
[8 empty] | -3 | -120 | -3,-120 | 6.81 | 21.85%
[8 empty] | -3 | -119 | -3,-119 | 6.8 | 21.82%
[8 empty] | -3 | -118 | -3,-118 | 6.8 | 21.82%
[8 empty] | -3 | -117 | -3,-117 | 6.78 | 21.75%
[8 empty] | -3 | -116 | -3,-116 | 6.76 | 21.69%
[8 empty] | -3 | -115 | -3,-115 | 6.75 | 21.66%
[8 empty] | -3 | -114 | -3,-114 | 6.73 | 21.59%
[8 empty] | -3 | -113 | -3,-113 | 6.7 | 21.5%
[8 empty] | -3 | -112 | -3,-112 | 6.68 | 21.43%
[8 empty] | -3 | -111 | -3,-111 | 6.65 | 21.34%
[8 empty] | -3 | -110 | -3,-110 | 6.63 | 21.27%
[8 empty] | -3 | -109 | -3,-109 | 6.59 | 21.14%
[8 empty] | -3 | -108 | -3,-108 | 6.56 | 21.05%
[8 empty] | -3 | -107 | -3,-107 | 6.51 | 20.89%
[8 empty] | -3 | -106 | -3,-106 | 6.5 | 20.85%
[8 empty] | -3 | -105 | -3,-105 | 6.48 | 20.79%
[8 empty] | -3 | -104 | -3,-104 | 6.47 | 20.76%
[8 empty] | -3 | -103 | -3,-103 | 6.45 | 20.69%
[8 empty] | -3 | -102 | -3,-102 | 6.43 | 20.63%
[8 empty] | -3 | -101 | -3,-101 | 6.41 | 20.57%
[8 empty] | -3 | -100 | -3,-100 | 6.39 | 20.5%
[8 empty] | -3 | -99 | -3,-99 | 6.38 | 20.47%
[8 empty] | -3 | -98 | -3,-98 | 6.35 | 20.37%
[8 empty] | -3 | -97 | -3,-97 | 6.34 | 20.34%
[8 empty] | -3 | -96 | -3,-96 | 6.34 | 20.34%
[8 empty] | -3 | -95 | -3,-95 | 6.33 | 20.31%
[8 empty] | -3 | -94 | -3,-94 | 6.29 | 20.18%
[8 empty] | -3 | -93 | -3,-93 | 6.24 | 20.02%
[8 empty] | -3 | -92 | -3,-92 | 6.17 | 19.8%
[8 empty] | -3 | -91 | -3,-91 | 6.06 | 19.44%
[8 empty] | -3 | -90 | -3,-90 | 6.01 | 19.28%
[8 empty] | -3 | -89 | -3,-89 | 5.97 | 19.15%
[8 empty] | -3 | -88 | -3,-88 | 5.96 | 19.12%
[8 empty] | -3 | -87 | -3,-87 | 5.93 | 19.03%
[8 empty] | -3 | -86 | -3,-86 | 5.89 | 18.9%
[8 empty] | -3 | -85 | -3,-85 | 5.79 | 18.58%
[8 empty] | -3 | -84 | -3,-84 | 5.69 | 18.26%
[8 empty] | -3 | -83 | -3,-83 | 5.64 | 18.09%
[8 empty] | -3 | -82 | -3,-82 | 5.67 | 18.19%
[8 empty] | -3 | -81 | -3,-81 | 5.42 | 17.39%
[8 empty] | -3 | -80 | -3,-80 | 4.56 | 14.63%
[8 empty] | -3 | -79 | -3,-79 | 4.38 | 14.05%
[8 empty] | -3 | -78 | -3,-78 | 3.74 | 12%
[8 empty] | -3 | -77 | -3,-77 | 4.29 | 13.76%
[8 empty] | -3 | -76 | -3,-76 | 4.41 | 14.15%
[8 empty] | -3 | -75 | -3,-75 | 4.47 | 14.34%
[8 empty] | -3 | -74 | -3,-74 | 4.52 | 14.5%
[8 empty] | -3 | -73 | -3,-73 | 4.51 | 14.47%
[8 empty] | -3 | -72 | -3,-72 | 4.51 | 14.47%
[8 empty] | -3 | -71 | -3,-71 | 4.49 | 14.41%
[8 empty] | -3 | -70 | -3,-70 | 4.45 | 14.28%
[8 empty] | -3 | -69 | -3,-69 | 4.45 | 14.28%
[8 empty] | -3 | -68 | -3,-68 | 4.49 | 14.41%
[8 empty] | -3 | -67 | -3,-67 | 4.59 | 14.73%
[8 empty] | -3 | -66 | -3,-66 | 4.66 | 14.95%
[8 empty] | -3 | -65 | -3,-65 | 4.68 | 15.02%
[8 empty] | -3 | -64 | -3,-64 | 4.64 | 14.89%
[8 empty] | -3 | -63 | -3,-63 | 4.6 | 14.76%
[8 empty] | -3 | -62 | -3,-62 | 4.57 | 14.66%
[8 empty] | -3 | -61 | -3,-61 | 4.57 | 14.66%
[8 empty] | -3 | -60 | -3,-60 | 4.54 | 14.57%
[8 empty] | -3 | -59 | -3,-59 | 4.57 | 14.66%
[8 empty] | -3 | -58 | -3,-58 | 4.67 | 14.98%
[8 empty] | -3 | -57 | -3,-57 | 4.84 | 15.53%
[8 empty] | -3 | -56 | -3,-56 | 4.94 | 15.85%
[8 empty] | -3 | -55 | -3,-55 | 5.12 | 16.43%
[8 empty] | -3 | -54 | -3,-54 | 5.04 | 16.17%
[8 empty] | -3 | -53 | -3,-53 | 4.9 | 15.72%
[8 empty] | -3 | -52 | -3,-52 | 4.95 | 15.88%
[8 empty] | -3 | -51 | -3,-51 | 5 | 16.04%
[8 empty] | -3 | -50 | -3,-50 | 5.04 | 16.17%
[8 empty] | -3 | -49 | -3,-49 | 5.11 | 16.39%
[8 empty] | -3 | -48 | -3,-48 | 5.14 | 16.49%
[8 empty] | -3 | -47 | -3,-47 | 5.03 | 16.14%
[8 empty] | -3 | -46 | -3,-46 | 4.84 | 15.53%
[8 empty] | -3 | -45 | -3,-45 | 4.84 | 15.53%
[8 empty] | -3 | -44 | -3,-44 | 5.31 | 17.04%
[8 empty] | -3 | -43 | -3,-43 | 5.66 | 18.16%
[8 empty] | -3 | -42 | -3,-42 | 6.12 | 19.63%
[8 empty] | -3 | -41 | -3,-41 | 6.18 | 19.83%
[8 empty] | -3 | -40 | -3,-40 | 6.12 | 19.63%
[8 empty] | -3 | -39 | -3,-39 | 6.11 | 19.6%
[8 empty] | -3 | -38 | -3,-38 | 6.11 | 19.6%
[8 empty] | -3 | -37 | -3,-37 | 6.14 | 19.7%
[8 empty] | -3 | -36 | -3,-36 | 6.17 | 19.8%
[8 empty] | -3 | -35 | -3,-35 | 6.19 | 19.86%
[8 empty] | -3 | -34 | -3,-34 | 6.22 | 19.96%
[8 empty] | -3 | -33 | -3,-33 | 6.25 | 20.05%
[8 empty] | -3 | -32 | -3,-32 | 6.29 | 20.18%
[8 empty] | -3 | -31 | -3,-31 | 6.34 | 20.34%
[8 empty] | -3 | -30 | -3,-30 | 6.38 | 20.47%
[8 empty] | -3 | -29 | -3,-29 | 6.4 | 20.53%
[8 empty] | -3 | -28 | -3,-28 | 6.42 | 20.6%
[8 empty] | -3 | -27 | -3,-27 | 6.43 | 20.63%
[8 empty] | -3 | -26 | -3,-26 | 6.45 | 20.69%
[8 empty] | -3 | -25 | -3,-25 | 6.47 | 20.76%
[8 empty] | -3 | -24 | -3,-24 | 6.5 | 20.85%
[8 empty] | -3 | -23 | -3,-23 | 6.53 | 20.95%
[8 empty] | -3 | -22 | -3,-22 | 6.53 | 20.95%
[8 empty] | -3 | -21 | -3,-21 | 6.54 | 20.98%
[8 empty] | -3 | -20 | -3,-20 | 6.55 | 21.01%
[8 empty] | -3 | -19 | -3,-19 | 6.54 | 20.98%
[8 empty] | -3 | -18 | -3,-18 | 6.53 | 20.95%
[8 empty] | -3 | -17 | -3,-17 | 6.53 | 20.95%
[8 empty] | -3 | -16 | -3,-16 | 6.54 | 20.98%
[8 empty] | -3 | -15 | -3,-15 | 6.53 | 20.95%
[8 empty] | -3 | -14 | -3,-14 | 6.53 | 20.95%
[8 empty] | -3 | -13 | -3,-13 | 6.51 | 20.89%
[8 empty] | -3 | -12 | -3,-12 | 6.45 | 20.69%
[8 empty] | -3 | -11 | -3,-11 | 6.43 | 20.63%
[8 empty] | -3 | -10 | -3,-10 | 6.41 | 20.57%
[8 empty] | -3 | -9 | -3,-9 | 6.37 | 20.44%
[8 empty] | -3 | -8 | -3,-8 | 6.32 | 20.28%
[8 empty] | -3 | -7 | -3,-7 | 6.28 | 20.15%
[8 empty] | -3 | -6 | -3,-6 | 6.24 | 20.02%
[8 empty] | -3 | -5 | -3,-5 | 6.19 | 19.86%
[8 empty] | -3 | -4 | -3,-4 | 6.17 | 19.8%
[8 empty] | -3 | -3 | -3,-3 | 6.12 | 19.63%
[8 empty] | -3 | -2 | -3,-2 | 6.07 | 19.47%
[8 empty] | -3 | -1 | -3,-1 | 6.02 | 19.31%
[8 empty] | -3 | 0 | -3,0 | 5.99 | 19.22%
[8 empty] | -3 | 1 | -3,1 | 5.93 | 19.03%
[8 empty] | -3 | 2 | -3,2 | 5.87 | 18.83%
[8 empty] | -3 | 3 | -3,3 | 5.79 | 18.58%
[8 empty] | -3 | 4 | -3,4 | 5.73 | 18.38%
[8 empty] | -3 | 5 | -3,5 | 5.64 | 18.09%
[8 empty] | -3 | 6 | -3,6 | 5.52 | 17.71%
[8 empty] | -3 | 7 | -3,7 | 5.4 | 17.32%
[8 empty] | -3 | 8 | -3,8 | 5.23 | 16.78%
[8 empty] | -3 | 9 | -3,9 | 5.1 | 16.36%
[8 empty] | -3 | 10 | -3,10 | 4.19 | 13.44%
[8 empty] | -3 | 11 | -3,11 | 4.19 | 13.44%
[8 empty] | -3 | 12 | -3,12 | 4.15 | 13.31%
[8 empty] | -3 | 13 | -3,13 | 4.15 | 13.31%
[8 empty] | -3 | 14 | -3,14 | 4.38 | 14.05%
[8 empty] | -3 | 15 | -3,15 | 4.69 | 15.05%
[8 empty] | -3 | 16 | -3,16 | 4.93 | 15.82%
[8 empty] | -3 | 17 | -3,17 | 4.92 | 15.78%
[8 empty] | -3 | 18 | -3,18 | 4.86 | 15.59%
[8 empty] | -3 | 19 | -3,19 | 4.81 | 15.43%
[8 empty] | -3 | 20 | -3,20 | 4.77 | 15.3%
[8 empty] | -3 | 21 | -3,21 | 4.73 | 15.18%
[8 empty] | -3 | 22 | -3,22 | 4.71 | 15.11%
[8 empty] | -3 | 23 | -3,23 | 4.72 | 15.14%
[8 empty] | -3 | 24 | -3,24 | 4.68 | 15.02%
[8 empty] | -3 | 25 | -3,25 | 4.71 | 15.11%
[8 empty] | -3 | 26 | -3,26 | 4.75 | 15.24%
[8 empty] | -3 | 27 | -3,27 | 4.84 | 15.53%
[8 empty] | -3 | 28 | -3,28 | 4.97 | 15.95%
[8 empty] | -3 | 29 | -3,29 | 5.05 | 16.2%
[8 empty] | -3 | 30 | -3,30 | 5.03 | 16.14%
[8 empty] | -3 | 31 | -3,31 | 5.12 | 16.43%
[8 empty] | -3 | 32 | -3,32 | 5.37 | 17.23%
[8 empty] | -3 | 33 | -3,33 | 5.78 | 18.54%
[8 empty] | -3 | 34 | -3,34 | 5.83 | 18.7%
[8 empty] | -3 | 35 | -3,35 | 6.03 | 19.35%
[8 empty] | -3 | 36 | -3,36 | 5.98 | 19.19%
[8 empty] | -3 | 37 | -3,37 | 5.55 | 17.81%
[8 empty] | -3 | 38 | -3,38 | 5.52 | 17.71%
[8 empty] | -3 | 39 | -3,39 | 5.42 | 17.39%
[8 empty] | -3 | 40 | -3,40 | 5.37 | 17.23%
[8 empty] | -3 | 41 | -3,41 | 6.3 | 20.21%
[8 empty] | -3 | 42 | -3,42 | 6.64 | 21.3%
[8 empty] | -3 | 43 | -3,43 | 6.68 | 21.43%
[8 empty] | -3 | 44 | -3,44 | 6.7 | 21.5%
[8 empty] | -3 | 45 | -3,45 | 6.71 | 21.53%
[8 empty] | -3 | 46 | -3,46 | 6.68 | 21.43%
[8 empty] | -3 | 47 | -3,47 | 6.64 | 21.3%
[8 empty] | -3 | 48 | -3,48 | 6.6 | 21.18%
[8 empty] | -3 | 49 | -3,49 | 6.53 | 20.95%
[8 empty] | -3 | 50 | -3,50 | 6.47 | 20.76%
[8 empty] | -3 | 51 | -3,51 | 6.4 | 20.53%
[8 empty] | -3 | 52 | -3,52 | 6.34 | 20.34%
[8 empty] | -3 | 53 | -3,53 | 6.26 | 20.08%
[8 empty] | -3 | 54 | -3,54 | 6.19 | 19.86%
[8 empty] | -3 | 55 | -3,55 | 6.12 | 19.63%
[8 empty] | -3 | 56 | -3,56 | 6.02 | 19.31%
[8 empty] | -3 | 57 | -3,57 | 5.97 | 19.15%
[8 empty] | -3 | 58 | -3,58 | 5.92 | 18.99%
[8 empty] | -3 | 59 | -3,59 | 5.87 | 18.83%
[8 empty] | -3 | 60 | -3,60 | 5.79 | 18.58%
[8 empty] | -3 | 61 | -3,61 | 5.72 | 18.35%
[8 empty] | -3 | 62 | -3,62 | 5.67 | 18.19%
[8 empty] | -3 | 63 | -3,63 | 5.63 | 18.06%
[8 empty] | -3 | 64 | -3,64 | 5.91 | 18.96%
[8 empty] | -3 | 65 | -3,65 | 5.88 | 18.87%
[8 empty] | -3 | 66 | -3,66 | 5.86 | 18.8%
[8 empty] | -3 | 67 | -3,67 | 5.85 | 18.77%
[8 empty] | -3 | 68 | -3,68 | 5.82 | 18.67%
[8 empty] | -3 | 69 | -3,69 | 5.81 | 18.64%
[8 empty] | -3 | 70 | -3,70 | 5.81 | 18.64%
[8 empty] | -3 | 71 | -3,71 | 5.78 | 18.54%
[8 empty] | -3 | 72 | -3,72 | 5.78 | 18.54%
[8 empty] | -3 | 73 | -3,73 | 5.76 | 18.48%
[8 empty] | -3 | 74 | -3,74 | 5.74 | 18.42%
[8 empty] | -3 | 75 | -3,75 | 5.71 | 18.32%
[8 empty] | -3 | 76 | -3,76 | 5.57 | 17.87%
[8 empty] | -3 | 77 | -3,77 | 5.4 | 17.32%
[8 empty] | -3 | 78 | -3,78 | 5.4 | 17.32%
[8 empty] | -3 | 79 | -3,79 | 5.39 | 17.29%
[8 empty] | -3 | 80 | -3,80 | 5.35 | 17.16%
[8 empty] | -3 | 81 | -3,81 | 5.32 | 17.07%
[8 empty] | -3 | 82 | -3,82 | 5.29 | 16.97%
[8 empty] | -3 | 83 | -3,83 | 5.25 | 16.84%
[8 empty] | -3 | 84 | -3,84 | 5.24 | 16.81%
[8 empty] | -3 | 85 | -3,85 | 5.22 | 16.75%
[8 empty] | -3 | 86 | -3,86 | 5.19 | 16.65%
[8 empty] | -3 | 87 | -3,87 | 5.16 | 16.55%
[8 empty] | -3 | 88 | -3,88 | 5.11 | 16.39%
[8 empty] | -3 | 89 | -3,89 | 5.08 | 16.3%
[8 empty] | -3 | 90 | -3,90 | 5.06 | 16.23%
[8 empty] | -3 | 91 | -3,91 | 5.03 | 16.14%
[8 empty] | -3 | 92 | -3,92 | 5.01 | 16.07%
[8 empty] | -3 | 93 | -3,93 | 4.98 | 15.98%
[8 empty] | -3 | 94 | -3,94 | 4.93 | 15.82%
[8 empty] | -3 | 95 | -3,95 | 4.86 | 15.59%
[8 empty] | -3 | 96 | -3,96 | 4.77 | 15.3%
[8 empty] | -3 | 97 | -3,97 | 4.7 | 15.08%
[8 empty] | -3 | 98 | -3,98 | 4.71 | 15.11%
[8 empty] | -3 | 99 | -3,99 | 4.81 | 15.43%
[8 empty] | -3 | 100 | -3,100 | 4.96 | 15.91%
[8 empty] | -3 | 101 | -3,101 | 4.98 | 15.98%
[8 empty] | -3 | 102 | -3,102 | 4.58 | 14.69%
[8 empty] | -3 | 103 | -3,103 | 4.79 | 15.37%
[8 empty] | -3 | 104 | -3,104 | 4.65 | 14.92%
[8 empty] | -3 | 105 | -3,105 | 4.51 | 14.47%
[8 empty] | -3 | 106 | -3,106 | 4.52 | 14.5%
[8 empty] | -3 | 107 | -3,107 | 5.11 | 16.39%
[8 empty] | -3 | 108 | -3,108 | 5.04 | 16.17%
[8 empty] | -3 | 109 | -3,109 | 5.24 | 16.81%
[8 empty] | -3 | 110 | -3,110 | 4.95 | 15.88%
[8 empty] | -3 | 111 | -3,111 | 4.72 | 15.14%
[8 empty] | -3 | 112 | -3,112 | 4.8 | 15.4%
[8 empty] | -3 | 113 | -3,113 | 4.85 | 15.56%
[8 empty] | -3 | 114 | -3,114 | 4.91 | 15.75%
[8 empty] | -3 | 115 | -3,115 | 4.83 | 15.5%
[8 empty] | -3 | 116 | -3,116 | 4.59 | 14.73%
[8 empty] | -3 | 117 | -3,117 | 5.21 | 16.72%
[8 empty] | -3 | 118 | -3,118 | 5.5 | 17.65%
[8 empty] | -3 | 119 | -3,119 | 5.36 | 17.2%
[8 empty] | -3 | 120 | -3,120 | 4.89 | 15.69%
[8 empty] | -3 | 121 | -3,121 | 4.95 | 15.88%
[8 empty] | -3 | 122 | -3,122 | 5.11 | 16.39%
[8 empty] | -3 | 123 | -3,123 | 5.47 | 17.55%
[8 empty] | -3 | 124 | -3,124 | 5.69 | 18.26%
[8 empty] | -3 | 125 | -3,125 | 5.78 | 18.54%
[8 empty] | -3 | 126 | -3,126 | 5.98 | 19.19%
[8 empty] | -3 | 127 | -3,127 | 5.89 | 18.9%
[8 empty] | -3 | 128 | -3,128 | 5.78 | 18.54%
[8 empty] | -3 | 129 | -3,129 | 5.63 | 18.06%
[8 empty] | -3 | 130 | -3,130 | 5.48 | 17.58%
[8 empty] | -3 | 131 | -3,131 | 5.31 | 17.04%
[8 empty] | -3 | 132 | -3,132 | 5.16 | 16.55%
[8 empty] | -3 | 133 | -3,133 | 4.95 | 15.88%
[8 empty] | -3 | 134 | -3,134 | 4.82 | 15.46%
[8 empty] | -3 | 135 | -3,135 | 5.18 | 16.62%
[8 empty] | -3 | 136 | -3,136 | 5.23 | 16.78%
[8 empty] | -3 | 137 | -3,137 | 4.85 | 15.56%
[8 empty] | -3 | 138 | -3,138 | 4.83 | 15.5%
[8 empty] | -3 | 139 | -3,139 | 4.76 | 15.27%
[8 empty] | -3 | 140 | -3,140 | 4.96 | 15.91%
[8 empty] | -3 | 141 | -3,141 | 5.07 | 16.27%
[8 empty] | -3 | 142 | -3,142 | 5.1 | 16.36%
[8 empty] | -3 | 143 | -3,143 | 5.05 | 16.2%
[8 empty] | -3 | 144 | -3,144 | 5.02 | 16.11%
[8 empty] | -3 | 145 | -3,145 | 5.12 | 16.43%
[8 empty] | -3 | 146 | -3,146 | 5.19 | 16.65%
[8 empty] | -3 | 147 | -3,147 | 5.27 | 16.91%
[8 empty] | -3 | 148 | -3,148 | 5.35 | 17.16%
[8 empty] | -3 | 149 | -3,149 | 5.41 | 17.36%
[8 empty] | -3 | 150 | -3,150 | 5.35 | 17.16%
[8 empty] | -3 | 151 | -3,151 | 5.44 | 17.45%
[8 empty] | -3 | 152 | -3,152 | 5.5 | 17.65%
[8 empty] | -3 | 153 | -3,153 | 5.5 | 17.65%
[8 empty] | -3 | 154 | -3,154 | 5.51 | 17.68%
[8 empty] | -3 | 155 | -3,155 | 5.56 | 17.84%
[8 empty] | -3 | 156 | -3,156 | 5.6 | 17.97%
[8 empty] | -3 | 157 | -3,157 | 5.65 | 18.13%
[8 empty] | -3 | 158 | -3,158 | 5.67 | 18.19%
[8 empty] | -3 | 159 | -3,159 | 5.69 | 18.26%
[8 empty] | -3 | 160 | -3,160 | 5.71 | 18.32%
[8 empty] | -3 | 161 | -3,161 | 5.72 | 18.35%
[8 empty] | -3 | 162 | -3,162 | 5.74 | 18.42%
[8 empty] | -3 | 163 | -3,163 | 5.79 | 18.58%
[8 empty] | -3 | 164 | -3,164 | 5.81 | 18.64%
[8 empty] | -3 | 165 | -3,165 | 5.83 | 18.7%
[8 empty] | -3 | 166 | -3,166 | 5.86 | 18.8%
[8 empty] | -3 | 167 | -3,167 | 5.88 | 18.87%
[8 empty] | -3 | 168 | -3,168 | 5.89 | 18.9%
[8 empty] | -3 | 169 | -3,169 | 5.89 | 18.9%
[8 empty] | -3 | 170 | -3,170 | 5.91 | 18.96%
[8 empty] | -3 | 171 | -3,171 | 5.93 | 19.03%
[8 empty] | -3 | 172 | -3,172 | 5.95 | 19.09%
[8 empty] | -3 | 173 | -3,173 | 5.96 | 19.12%
[8 empty] | -3 | 174 | -3,174 | 5.99 | 19.22%
[8 empty] | -3 | 175 | -3,175 | 6 | 19.25%
[8 empty] | -3 | 176 | -3,176 | 6.02 | 19.31%
[8 empty] | -3 | 177 | -3,177 | 6.03 | 19.35%
[8 empty] | -3 | 178 | -3,178 | 6.07 | 19.47%
[8 empty] | -3 | 179 | -3,179 | 6.11 | 19.6%
[8 empty] | -2 | -180 | -2,-180 | 6.24 | 20.02%
[8 empty] | -2 | -179 | -2,-179 | 6.26 | 20.08%
[8 empty] | -2 | -178 | -2,-178 | 6.28 | 20.15%
[8 empty] | -2 | -177 | -2,-177 | 6.3 | 20.21%
[8 empty] | -2 | -176 | -2,-176 | 6.34 | 20.34%
[8 empty] | -2 | -175 | -2,-175 | 6.37 | 20.44%
[8 empty] | -2 | -174 | -2,-174 | 6.4 | 20.53%
[8 empty] | -2 | -173 | -2,-173 | 6.43 | 20.63%
[8 empty] | -2 | -172 | -2,-172 | 6.46 | 20.73%
[8 empty] | -2 | -171 | -2,-171 | 6.49 | 20.82%
[8 empty] | -2 | -170 | -2,-170 | 6.52 | 20.92%
[8 empty] | -2 | -169 | -2,-169 | 6.55 | 21.01%
[8 empty] | -2 | -168 | -2,-168 | 6.58 | 21.11%
[8 empty] | -2 | -167 | -2,-167 | 6.61 | 21.21%
[8 empty] | -2 | -166 | -2,-166 | 6.62 | 21.24%
[8 empty] | -2 | -165 | -2,-165 | 6.65 | 21.34%
[8 empty] | -2 | -164 | -2,-164 | 6.67 | 21.4%
[8 empty] | -2 | -163 | -2,-163 | 6.69 | 21.46%
[8 empty] | -2 | -162 | -2,-162 | 6.71 | 21.53%
[8 empty] | -2 | -161 | -2,-161 | 6.71 | 21.53%
[8 empty] | -2 | -160 | -2,-160 | 6.72 | 21.56%
[8 empty] | -2 | -159 | -2,-159 | 6.74 | 21.62%
[8 empty] | -2 | -158 | -2,-158 | 6.77 | 21.72%
[8 empty] | -2 | -157 | -2,-157 | 6.8 | 21.82%
[8 empty] | -2 | -156 | -2,-156 | 6.82 | 21.88%
[8 empty] | -2 | -155 | -2,-155 | 6.83 | 21.91%
[8 empty] | -2 | -154 | -2,-154 | 6.83 | 21.91%
[8 empty] | -2 | -153 | -2,-153 | 6.83 | 21.91%
[8 empty] | -2 | -152 | -2,-152 | 6.84 | 21.95%
[8 empty] | -2 | -151 | -2,-151 | 6.85 | 21.98%
[8 empty] | -2 | -150 | -2,-150 | 6.85 | 21.98%
[8 empty] | -2 | -149 | -2,-149 | 6.86 | 22.01%
[8 empty] | -2 | -148 | -2,-148 | 6.86 | 22.01%
[8 empty] | -2 | -147 | -2,-147 | 6.86 | 22.01%
[8 empty] | -2 | -146 | -2,-146 | 6.86 | 22.01%
[8 empty] | -2 | -145 | -2,-145 | 6.86 | 22.01%
[8 empty] | -2 | -144 | -2,-144 | 6.85 | 21.98%
[8 empty] | -2 | -143 | -2,-143 | 6.84 | 21.95%
[8 empty] | -2 | -142 | -2,-142 | 6.84 | 21.95%
[8 empty] | -2 | -141 | -2,-141 | 6.83 | 21.91%
[8 empty] | -2 | -140 | -2,-140 | 6.83 | 21.91%
[8 empty] | -2 | -139 | -2,-139 | 6.83 | 21.91%
[8 empty] | -2 | -138 | -2,-138 | 6.83 | 21.91%
[8 empty] | -2 | -137 | -2,-137 | 6.82 | 21.88%
[8 empty] | -2 | -136 | -2,-136 | 6.83 | 21.91%
[8 empty] | -2 | -135 | -2,-135 | 6.81 | 21.85%
[8 empty] | -2 | -134 | -2,-134 | 6.81 | 21.85%
[8 empty] | -2 | -133 | -2,-133 | 6.8 | 21.82%
[8 empty] | -2 | -132 | -2,-132 | 6.79 | 21.78%
[8 empty] | -2 | -131 | -2,-131 | 6.8 | 21.82%
[8 empty] | -2 | -130 | -2,-130 | 6.8 | 21.82%
[8 empty] | -2 | -129 | -2,-129 | 6.82 | 21.88%
[8 empty] | -2 | -128 | -2,-128 | 6.82 | 21.88%
[8 empty] | -2 | -127 | -2,-127 | 6.82 | 21.88%
[8 empty] | -2 | -126 | -2,-126 | 6.83 | 21.91%
[8 empty] | -2 | -125 | -2,-125 | 6.82 | 21.88%
[8 empty] | -2 | -124 | -2,-124 | 6.82 | 21.88%
[8 empty] | -2 | -123 | -2,-123 | 6.81 | 21.85%
[8 empty] | -2 | -122 | -2,-122 | 6.83 | 21.91%
[8 empty] | -2 | -121 | -2,-121 | 6.82 | 21.88%
[8 empty] | -2 | -120 | -2,-120 | 6.82 | 21.88%
[8 empty] | -2 | -119 | -2,-119 | 6.81 | 21.85%
[8 empty] | -2 | -118 | -2,-118 | 6.8 | 21.82%
[8 empty] | -2 | -117 | -2,-117 | 6.78 | 21.75%
[8 empty] | -2 | -116 | -2,-116 | 6.77 | 21.72%
[8 empty] | -2 | -115 | -2,-115 | 6.76 | 21.69%
[8 empty] | -2 | -114 | -2,-114 | 6.74 | 21.62%
[8 empty] | -2 | -113 | -2,-113 | 6.73 | 21.59%
[8 empty] | -2 | -112 | -2,-112 | 6.7 | 21.5%
[8 empty] | -2 | -111 | -2,-111 | 6.68 | 21.43%
[8 empty] | -2 | -110 | -2,-110 | 6.64 | 21.3%
[8 empty] | -2 | -109 | -2,-109 | 6.61 | 21.21%
[8 empty] | -2 | -108 | -2,-108 | 6.59 | 21.14%
[8 empty] | -2 | -107 | -2,-107 | 6.56 | 21.05%
[8 empty] | -2 | -106 | -2,-106 | 6.55 | 21.01%
[8 empty] | -2 | -105 | -2,-105 | 6.52 | 20.92%
[8 empty] | -2 | -104 | -2,-104 | 6.51 | 20.89%
[8 empty] | -2 | -103 | -2,-103 | 6.48 | 20.79%
[8 empty] | -2 | -102 | -2,-102 | 6.47 | 20.76%
[8 empty] | -2 | -101 | -2,-101 | 6.45 | 20.69%
[8 empty] | -2 | -100 | -2,-100 | 6.43 | 20.63%
[8 empty] | -2 | -99 | -2,-99 | 6.4 | 20.53%
[8 empty] | -2 | -98 | -2,-98 | 6.39 | 20.5%
[8 empty] | -2 | -97 | -2,-97 | 6.38 | 20.47%
[8 empty] | -2 | -96 | -2,-96 | 6.37 | 20.44%
[8 empty] | -2 | -95 | -2,-95 | 6.35 | 20.37%
[8 empty] | -2 | -94 | -2,-94 | 6.36 | 20.41%
[8 empty] | -2 | -93 | -2,-93 | 6.37 | 20.44%
[8 empty] | -2 | -92 | -2,-92 | 6.31 | 20.24%
[8 empty] | -2 | -91 | -2,-91 | 6.02 | 19.31%
[8 empty] | -2 | -90 | -2,-90 | 5.94 | 19.06%
[8 empty] | -2 | -89 | -2,-89 | 5.97 | 19.15%
[8 empty] | -2 | -88 | -2,-88 | 5.96 | 19.12%
[8 empty] | -2 | -87 | -2,-87 | 5.9 | 18.93%
[8 empty] | -2 | -86 | -2,-86 | 5.8 | 18.61%
[8 empty] | -2 | -85 | -2,-85 | 5.65 | 18.13%
[8 empty] | -2 | -84 | -2,-84 | 5.49 | 17.61%
[8 empty] | -2 | -83 | -2,-83 | 5.34 | 17.13%
[8 empty] | -2 | -82 | -2,-82 | 5.19 | 16.65%
[8 empty] | -2 | -81 | -2,-81 | 4.79 | 15.37%
[8 empty] | -2 | -80 | -2,-80 | 4.18 | 13.41%
[8 empty] | -2 | -79 | -2,-79 | 4.45 | 14.28%
[8 empty] | -2 | -78 | -2,-78 | 3.72 | 11.94%
[8 empty] | -2 | -77 | -2,-77 | 4.24 | 13.6%
[8 empty] | -2 | -76 | -2,-76 | 4.34 | 13.92%
[8 empty] | -2 | -75 | -2,-75 | 4.43 | 14.21%
[8 empty] | -2 | -74 | -2,-74 | 4.48 | 14.37%
[8 empty] | -2 | -73 | -2,-73 | 4.48 | 14.37%
[8 empty] | -2 | -72 | -2,-72 | 4.5 | 14.44%
[8 empty] | -2 | -71 | -2,-71 | 4.47 | 14.34%
[8 empty] | -2 | -70 | -2,-70 | 4.46 | 14.31%
[8 empty] | -2 | -69 | -2,-69 | 4.45 | 14.28%
[8 empty] | -2 | -68 | -2,-68 | 4.5 | 14.44%
[8 empty] | -2 | -67 | -2,-67 | 4.54 | 14.57%
[8 empty] | -2 | -66 | -2,-66 | 4.61 | 14.79%
[8 empty] | -2 | -65 | -2,-65 | 4.63 | 14.85%
[8 empty] | -2 | -64 | -2,-64 | 4.65 | 14.92%
[8 empty] | -2 | -63 | -2,-63 | 4.62 | 14.82%
[8 empty] | -2 | -62 | -2,-62 | 4.66 | 14.95%
[8 empty] | -2 | -61 | -2,-61 | 4.6 | 14.76%
[8 empty] | -2 | -60 | -2,-60 | 4.69 | 15.05%
[8 empty] | -2 | -59 | -2,-59 | 4.72 | 15.14%
[8 empty] | -2 | -58 | -2,-58 | 4.8 | 15.4%
[8 empty] | -2 | -57 | -2,-57 | 4.96 | 15.91%
[8 empty] | -2 | -56 | -2,-56 | 5.11 | 16.39%
[8 empty] | -2 | -55 | -2,-55 | 5.07 | 16.27%
[8 empty] | -2 | -54 | -2,-54 | 5.09 | 16.33%
[8 empty] | -2 | -53 | -2,-53 | 5.09 | 16.33%
[8 empty] | -2 | -52 | -2,-52 | 4.98 | 15.98%
[8 empty] | -2 | -51 | -2,-51 | 4.95 | 15.88%
[8 empty] | -2 | -50 | -2,-50 | 4.97 | 15.95%
[8 empty] | -2 | -49 | -2,-49 | 5.02 | 16.11%
[8 empty] | -2 | -48 | -2,-48 | 4.92 | 15.78%
[8 empty] | -2 | -47 | -2,-47 | 4.8 | 15.4%
[8 empty] | -2 | -46 | -2,-46 | 4.75 | 15.24%
[8 empty] | -2 | -45 | -2,-45 | 5.4 | 17.32%
[8 empty] | -2 | -44 | -2,-44 | 5.88 | 18.87%
[8 empty] | -2 | -43 | -2,-43 | 6.09 | 19.54%
[8 empty] | -2 | -42 | -2,-42 | 6.12 | 19.63%
[8 empty] | -2 | -41 | -2,-41 | 6.09 | 19.54%
[8 empty] | -2 | -40 | -2,-40 | 6.08 | 19.51%
[8 empty] | -2 | -39 | -2,-39 | 6.07 | 19.47%
[8 empty] | -2 | -38 | -2,-38 | 6.08 | 19.51%
[8 empty] | -2 | -37 | -2,-37 | 6.1 | 19.57%
[8 empty] | -2 | -36 | -2,-36 | 6.11 | 19.6%
[8 empty] | -2 | -35 | -2,-35 | 6.12 | 19.63%
[8 empty] | -2 | -34 | -2,-34 | 6.15 | 19.73%
[8 empty] | -2 | -33 | -2,-33 | 6.2 | 19.89%
[8 empty] | -2 | -32 | -2,-32 | 6.24 | 20.02%
[8 empty] | -2 | -31 | -2,-31 | 6.29 | 20.18%
[8 empty] | -2 | -30 | -2,-30 | 6.32 | 20.28%
[8 empty] | -2 | -29 | -2,-29 | 6.33 | 20.31%
[8 empty] | -2 | -28 | -2,-28 | 6.38 | 20.47%
[8 empty] | -2 | -27 | -2,-27 | 6.4 | 20.53%
[8 empty] | -2 | -26 | -2,-26 | 6.4 | 20.53%
[8 empty] | -2 | -25 | -2,-25 | 6.42 | 20.6%
[8 empty] | -2 | -24 | -2,-24 | 6.45 | 20.69%
[8 empty] | -2 | -23 | -2,-23 | 6.48 | 20.79%
[8 empty] | -2 | -22 | -2,-22 | 6.49 | 20.82%
[8 empty] | -2 | -21 | -2,-21 | 6.52 | 20.92%
[8 empty] | -2 | -20 | -2,-20 | 6.51 | 20.89%
[8 empty] | -2 | -19 | -2,-19 | 6.49 | 20.82%
[8 empty] | -2 | -18 | -2,-18 | 6.5 | 20.85%
[8 empty] | -2 | -17 | -2,-17 | 6.5 | 20.85%
[8 empty] | -2 | -16 | -2,-16 | 6.51 | 20.89%
[8 empty] | -2 | -15 | -2,-15 | 6.51 | 20.89%
[8 empty] | -2 | -14 | -2,-14 | 6.51 | 20.89%
[8 empty] | -2 | -13 | -2,-13 | 6.47 | 20.76%
[8 empty] | -2 | -12 | -2,-12 | 6.42 | 20.6%
[8 empty] | -2 | -11 | -2,-11 | 6.41 | 20.57%
[8 empty] | -2 | -10 | -2,-10 | 6.38 | 20.47%
[8 empty] | -2 | -9 | -2,-9 | 6.35 | 20.37%
[8 empty] | -2 | -8 | -2,-8 | 6.31 | 20.24%
[8 empty] | -2 | -7 | -2,-7 | 6.27 | 20.12%
[8 empty] | -2 | -6 | -2,-6 | 6.21 | 19.92%
[8 empty] | -2 | -5 | -2,-5 | 6.15 | 19.73%
[8 empty] | -2 | -4 | -2,-4 | 6.09 | 19.54%
[8 empty] | -2 | -3 | -2,-3 | 6.04 | 19.38%
[8 empty] | -2 | -2 | -2,-2 | 5.97 | 19.15%
[8 empty] | -2 | -1 | -2,-1 | 5.92 | 18.99%
[8 empty] | -2 | 0 | -2,0 | 5.89 | 18.9%
[8 empty] | -2 | 1 | -2,1 | 5.82 | 18.67%
[8 empty] | -2 | 2 | -2,2 | 5.74 | 18.42%
[8 empty] | -2 | 3 | -2,3 | 5.68 | 18.22%
[8 empty] | -2 | 4 | -2,4 | 5.6 | 17.97%
[8 empty] | -2 | 5 | -2,5 | 5.5 | 17.65%
[8 empty] | -2 | 6 | -2,6 | 5.38 | 17.26%
[8 empty] | -2 | 7 | -2,7 | 5.26 | 16.88%
[8 empty] | -2 | 8 | -2,8 | 5.11 | 16.39%
[8 empty] | -2 | 9 | -2,9 | 4.72 | 15.14%
[8 empty] | -2 | 10 | -2,10 | 4.23 | 13.57%
[8 empty] | -2 | 11 | -2,11 | 4.17 | 13.38%
[8 empty] | -2 | 12 | -2,12 | 4.28 | 13.73%
[8 empty] | -2 | 13 | -2,13 | 4.57 | 14.66%
[8 empty] | -2 | 14 | -2,14 | 4.62 | 14.82%
[8 empty] | -2 | 15 | -2,15 | 4.87 | 15.62%
[8 empty] | -2 | 16 | -2,16 | 4.96 | 15.91%
[8 empty] | -2 | 17 | -2,17 | 4.83 | 15.5%
[8 empty] | -2 | 18 | -2,18 | 4.82 | 15.46%
[8 empty] | -2 | 19 | -2,19 | 4.78 | 15.34%
[8 empty] | -2 | 20 | -2,20 | 4.78 | 15.34%
[8 empty] | -2 | 21 | -2,21 | 4.76 | 15.27%
[8 empty] | -2 | 22 | -2,22 | 4.74 | 15.21%
[8 empty] | -2 | 23 | -2,23 | 4.71 | 15.11%
[8 empty] | -2 | 24 | -2,24 | 4.62 | 14.82%
[8 empty] | -2 | 25 | -2,25 | 4.64 | 14.89%
[8 empty] | -2 | 26 | -2,26 | 4.72 | 15.14%
[8 empty] | -2 | 27 | -2,27 | 4.84 | 15.53%
[8 empty] | -2 | 28 | -2,28 | 5.04 | 16.17%
[8 empty] | -2 | 29 | -2,29 | 4.84 | 15.53%
[8 empty] | -2 | 30 | -2,30 | 4.85 | 15.56%
[8 empty] | -2 | 31 | -2,31 | 4.91 | 15.75%
[8 empty] | -2 | 32 | -2,32 | 5.04 | 16.17%
[8 empty] | -2 | 33 | -2,33 | 5.74 | 18.42%
[8 empty] | -2 | 34 | -2,34 | 6.04 | 19.38%
[8 empty] | -2 | 35 | -2,35 | 5.92 | 18.99%
[8 empty] | -2 | 36 | -2,36 | 5.9 | 18.93%
[8 empty] | -2 | 37 | -2,37 | 5.47 | 17.55%
[8 empty] | -2 | 38 | -2,38 | 5.47 | 17.55%
[8 empty] | -2 | 39 | -2,39 | 5.42 | 17.39%
[8 empty] | -2 | 40 | -2,40 | 5.38 | 17.26%
[8 empty] | -2 | 41 | -2,41 | 5.37 | 17.23%
[8 empty] | -2 | 42 | -2,42 | 6.43 | 20.63%
[8 empty] | -2 | 43 | -2,43 | 6.69 | 21.46%
[8 empty] | -2 | 44 | -2,44 | 6.7 | 21.5%
[8 empty] | -2 | 45 | -2,45 | 6.73 | 21.59%
[8 empty] | -2 | 46 | -2,46 | 6.7 | 21.5%
[8 empty] | -2 | 47 | -2,47 | 6.67 | 21.4%
[8 empty] | -2 | 48 | -2,48 | 6.64 | 21.3%
[8 empty] | -2 | 49 | -2,49 | 6.59 | 21.14%
[8 empty] | -2 | 50 | -2,50 | 6.53 | 20.95%
[8 empty] | -2 | 51 | -2,51 | 6.49 | 20.82%
[8 empty] | -2 | 52 | -2,52 | 6.42 | 20.6%
[8 empty] | -2 | 53 | -2,53 | 6.35 | 20.37%
[8 empty] | -2 | 54 | -2,54 | 6.27 | 20.12%
[8 empty] | -2 | 55 | -2,55 | 6.2 | 19.89%
[8 empty] | -2 | 56 | -2,56 | 6.12 | 19.63%
[8 empty] | -2 | 57 | -2,57 | 6.05 | 19.41%
[8 empty] | -2 | 58 | -2,58 | 5.99 | 19.22%
[8 empty] | -2 | 59 | -2,59 | 5.93 | 19.03%
[8 empty] | -2 | 60 | -2,60 | 5.85 | 18.77%
[8 empty] | -2 | 61 | -2,61 | 5.8 | 18.61%
[8 empty] | -2 | 62 | -2,62 | 5.73 | 18.38%
[8 empty] | -2 | 63 | -2,63 | 5.69 | 18.26%
[8 empty] | -2 | 64 | -2,64 | 5.99 | 19.22%
[8 empty] | -2 | 65 | -2,65 | 5.94 | 19.06%
[8 empty] | -2 | 66 | -2,66 | 5.92 | 18.99%
[8 empty] | -2 | 67 | -2,67 | 5.9 | 18.93%
[8 empty] | -2 | 68 | -2,68 | 5.9 | 18.93%
[8 empty] | -2 | 69 | -2,69 | 5.89 | 18.9%
[8 empty] | -2 | 70 | -2,70 | 5.86 | 18.8%
[8 empty] | -2 | 71 | -2,71 | 5.83 | 18.7%
[8 empty] | -2 | 72 | -2,72 | 5.8 | 18.61%
[8 empty] | -2 | 73 | -2,73 | 5.78 | 18.54%
[8 empty] | -2 | 74 | -2,74 | 5.77 | 18.51%
[8 empty] | -2 | 75 | -2,75 | 5.73 | 18.38%
[8 empty] | -2 | 76 | -2,76 | 5.53 | 17.74%
[8 empty] | -2 | 77 | -2,77 | 5.42 | 17.39%
[8 empty] | -2 | 78 | -2,78 | 5.42 | 17.39%
[8 empty] | -2 | 79 | -2,79 | 5.42 | 17.39%
[8 empty] | -2 | 80 | -2,80 | 5.4 | 17.32%
[8 empty] | -2 | 81 | -2,81 | 5.37 | 17.23%
[8 empty] | -2 | 82 | -2,82 | 5.33 | 17.1%
[8 empty] | -2 | 83 | -2,83 | 5.29 | 16.97%
[8 empty] | -2 | 84 | -2,84 | 5.27 | 16.91%
[8 empty] | -2 | 85 | -2,85 | 5.24 | 16.81%
[8 empty] | -2 | 86 | -2,86 | 5.22 | 16.75%
[8 empty] | -2 | 87 | -2,87 | 5.2 | 16.68%
[8 empty] | -2 | 88 | -2,88 | 5.17 | 16.59%
[8 empty] | -2 | 89 | -2,89 | 5.14 | 16.49%
[8 empty] | -2 | 90 | -2,90 | 5.1 | 16.36%
[8 empty] | -2 | 91 | -2,91 | 5.06 | 16.23%
[8 empty] | -2 | 92 | -2,92 | 5.03 | 16.14%
[8 empty] | -2 | 93 | -2,93 | 5 | 16.04%
[8 empty] | -2 | 94 | -2,94 | 4.95 | 15.88%
[8 empty] | -2 | 95 | -2,95 | 4.86 | 15.59%
[8 empty] | -2 | 96 | -2,96 | 4.74 | 15.21%
[8 empty] | -2 | 97 | -2,97 | 4.68 | 15.02%
[8 empty] | -2 | 98 | -2,98 | 4.72 | 15.14%
[8 empty] | -2 | 99 | -2,99 | 4.77 | 15.3%
[8 empty] | -2 | 100 | -2,100 | 5.2 | 16.68%
[8 empty] | -2 | 101 | -2,101 | 4.4 | 14.12%
[8 empty] | -2 | 102 | -2,102 | 4.65 | 14.92%
[8 empty] | -2 | 103 | -2,103 | 4.57 | 14.66%
[8 empty] | -2 | 104 | -2,104 | 4.45 | 14.28%
[8 empty] | -2 | 105 | -2,105 | 4.93 | 15.82%
[8 empty] | -2 | 106 | -2,106 | 4.95 | 15.88%
[8 empty] | -2 | 107 | -2,107 | 5.09 | 16.33%
[8 empty] | -2 | 108 | -2,108 | 5.13 | 16.46%
[8 empty] | -2 | 109 | -2,109 | 5.2 | 16.68%
[8 empty] | -2 | 110 | -2,110 | 4.99 | 16.01%
[8 empty] | -2 | 111 | -2,111 | 4.81 | 15.43%
[8 empty] | -2 | 112 | -2,112 | 4.78 | 15.34%
[8 empty] | -2 | 113 | -2,113 | 4.81 | 15.43%
[8 empty] | -2 | 114 | -2,114 | 4.81 | 15.43%
[8 empty] | -2 | 115 | -2,115 | 4.72 | 15.14%
[8 empty] | -2 | 116 | -2,116 | 4.55 | 14.6%
[8 empty] | -2 | 117 | -2,117 | 4.82 | 15.46%
[8 empty] | -2 | 118 | -2,118 | 5.19 | 16.65%
[8 empty] | -2 | 119 | -2,119 | 5.54 | 17.77%
[8 empty] | -2 | 120 | -2,120 | 4.92 | 15.78%
[8 empty] | -2 | 121 | -2,121 | 5.05 | 16.2%
[8 empty] | -2 | 122 | -2,122 | 4.62 | 14.82%
[8 empty] | -2 | 123 | -2,123 | 5.1 | 16.36%
[8 empty] | -2 | 124 | -2,124 | 5.84 | 18.74%
[8 empty] | -2 | 125 | -2,125 | 5.84 | 18.74%
[8 empty] | -2 | 126 | -2,126 | 5.79 | 18.58%
[8 empty] | -2 | 127 | -2,127 | 5.81 | 18.64%
[8 empty] | -2 | 128 | -2,128 | 5.6 | 17.97%
[8 empty] | -2 | 129 | -2,129 | 5.62 | 18.03%
[8 empty] | -2 | 130 | -2,130 | 5.34 | 17.13%
[8 empty] | -2 | 131 | -2,131 | 5.1 | 16.36%
[8 empty] | -2 | 132 | -2,132 | 5.07 | 16.27%
[8 empty] | -2 | 133 | -2,133 | 4.98 | 15.98%
[8 empty] | -2 | 134 | -2,134 | 4.63 | 14.85%
[8 empty] | -2 | 135 | -2,135 | 5.02 | 16.11%
[8 empty] | -2 | 136 | -2,136 | 5.14 | 16.49%
[8 empty] | -2 | 137 | -2,137 | 5.18 | 16.62%
[8 empty] | -2 | 138 | -2,138 | 4.91 | 15.75%
[8 empty] | -2 | 139 | -2,139 | 5.08 | 16.3%
[8 empty] | -2 | 140 | -2,140 | 5.06 | 16.23%
[8 empty] | -2 | 141 | -2,141 | 5.02 | 16.11%
[8 empty] | -2 | 142 | -2,142 | 5.06 | 16.23%
[8 empty] | -2 | 143 | -2,143 | 5.1 | 16.36%
[8 empty] | -2 | 144 | -2,144 | 5.2 | 16.68%
[8 empty] | -2 | 145 | -2,145 | 5.32 | 17.07%
[8 empty] | -2 | 146 | -2,146 | 5.36 | 17.2%
[8 empty] | -2 | 147 | -2,147 | 5.33 | 17.1%
[8 empty] | -2 | 148 | -2,148 | 5.48 | 17.58%
[8 empty] | -2 | 149 | -2,149 | 5.49 | 17.61%
[8 empty] | -2 | 150 | -2,150 | 5.51 | 17.68%
[8 empty] | -2 | 151 | -2,151 | 5.51 | 17.68%
[8 empty] | -2 | 152 | -2,152 | 5.51 | 17.68%
[8 empty] | -2 | 153 | -2,153 | 5.54 | 17.77%
[8 empty] | -2 | 154 | -2,154 | 5.6 | 17.97%
[8 empty] | -2 | 155 | -2,155 | 5.64 | 18.09%
[8 empty] | -2 | 156 | -2,156 | 5.7 | 18.29%
[8 empty] | -2 | 157 | -2,157 | 5.72 | 18.35%
[8 empty] | -2 | 158 | -2,158 | 5.77 | 18.51%
[8 empty] | -2 | 159 | -2,159 | 5.78 | 18.54%
[8 empty] | -2 | 160 | -2,160 | 5.81 | 18.64%
[8 empty] | -2 | 161 | -2,161 | 5.83 | 18.7%
[8 empty] | -2 | 162 | -2,162 | 5.85 | 18.77%
[8 empty] | -2 | 163 | -2,163 | 5.89 | 18.9%
[8 empty] | -2 | 164 | -2,164 | 5.92 | 18.99%
[8 empty] | -2 | 165 | -2,165 | 5.95 | 19.09%
[8 empty] | -2 | 166 | -2,166 | 5.99 | 19.22%
[8 empty] | -2 | 167 | -2,167 | 6 | 19.25%
[8 empty] | -2 | 168 | -2,168 | 6.01 | 19.28%
[8 empty] | -2 | 169 | -2,169 | 6.01 | 19.28%
[8 empty] | -2 | 170 | -2,170 | 6.03 | 19.35%
[8 empty] | -2 | 171 | -2,171 | 6.05 | 19.41%
[8 empty] | -2 | 172 | -2,172 | 6.06 | 19.44%
[8 empty] | -2 | 173 | -2,173 | 6.07 | 19.47%
[8 empty] | -2 | 174 | -2,174 | 6.09 | 19.54%
[8 empty] | -2 | 175 | -2,175 | 6.07 | 19.47%
[8 empty] | -2 | 176 | -2,176 | 6.11 | 19.6%
[8 empty] | -2 | 177 | -2,177 | 6.13 | 19.67%
[8 empty] | -2 | 178 | -2,178 | 6.18 | 19.83%
[8 empty] | -2 | 179 | -2,179 | 6.21 | 19.92%
[8 empty] | -1 | -180 | -1,-180 | 6.29 | 20.18%
[8 empty] | -1 | -179 | -1,-179 | 6.31 | 20.24%
[8 empty] | -1 | -178 | -1,-178 | 6.32 | 20.28%
[8 empty] | -1 | -177 | -1,-177 | 6.34 | 20.34%
[8 empty] | -1 | -176 | -1,-176 | 6.37 | 20.44%
[8 empty] | -1 | -175 | -1,-175 | 6.39 | 20.5%
[8 empty] | -1 | -174 | -1,-174 | 6.42 | 20.6%
[8 empty] | -1 | -173 | -1,-173 | 6.44 | 20.66%
[8 empty] | -1 | -172 | -1,-172 | 6.48 | 20.79%
[8 empty] | -1 | -171 | -1,-171 | 6.51 | 20.89%
[8 empty] | -1 | -170 | -1,-170 | 6.54 | 20.98%
[8 empty] | -1 | -169 | -1,-169 | 6.57 | 21.08%
[8 empty] | -1 | -168 | -1,-168 | 6.6 | 21.18%
[8 empty] | -1 | -167 | -1,-167 | 6.62 | 21.24%
[8 empty] | -1 | -166 | -1,-166 | 6.65 | 21.34%
[8 empty] | -1 | -165 | -1,-165 | 6.67 | 21.4%
[8 empty] | -1 | -164 | -1,-164 | 6.69 | 21.46%
[8 empty] | -1 | -163 | -1,-163 | 6.72 | 21.56%
[8 empty] | -1 | -162 | -1,-162 | 6.73 | 21.59%
[8 empty] | -1 | -161 | -1,-161 | 6.72 | 21.56%
[8 empty] | -1 | -160 | -1,-160 | 6.74 | 21.62%
[8 empty] | -1 | -159 | -1,-159 | 6.77 | 21.72%
[8 empty] | -1 | -158 | -1,-158 | 6.79 | 21.78%
[8 empty] | -1 | -157 | -1,-157 | 6.82 | 21.88%
[8 empty] | -1 | -156 | -1,-156 | 6.85 | 21.98%
[8 empty] | -1 | -155 | -1,-155 | 6.84 | 21.95%
[8 empty] | -1 | -154 | -1,-154 | 6.86 | 22.01%
[8 empty] | -1 | -153 | -1,-153 | 6.87 | 22.04%
[8 empty] | -1 | -152 | -1,-152 | 6.86 | 22.01%
[8 empty] | -1 | -151 | -1,-151 | 6.87 | 22.04%
[8 empty] | -1 | -150 | -1,-150 | 6.87 | 22.04%
[8 empty] | -1 | -149 | -1,-149 | 6.86 | 22.01%
[8 empty] | -1 | -148 | -1,-148 | 6.87 | 22.04%
[8 empty] | -1 | -147 | -1,-147 | 6.87 | 22.04%
[8 empty] | -1 | -146 | -1,-146 | 6.87 | 22.04%
[8 empty] | -1 | -145 | -1,-145 | 6.87 | 22.04%
[8 empty] | -1 | -144 | -1,-144 | 6.87 | 22.04%
[8 empty] | -1 | -143 | -1,-143 | 6.85 | 21.98%
[8 empty] | -1 | -142 | -1,-142 | 6.85 | 21.98%
[8 empty] | -1 | -141 | -1,-141 | 6.84 | 21.95%
[8 empty] | -1 | -140 | -1,-140 | 6.84 | 21.95%
[8 empty] | -1 | -139 | -1,-139 | 6.83 | 21.91%
[8 empty] | -1 | -138 | -1,-138 | 6.83 | 21.91%
[8 empty] | -1 | -137 | -1,-137 | 6.83 | 21.91%
[8 empty] | -1 | -136 | -1,-136 | 6.82 | 21.88%
[8 empty] | -1 | -135 | -1,-135 | 6.82 | 21.88%
[8 empty] | -1 | -134 | -1,-134 | 6.81 | 21.85%
[8 empty] | -1 | -133 | -1,-133 | 6.8 | 21.82%
[8 empty] | -1 | -132 | -1,-132 | 6.81 | 21.85%
[8 empty] | -1 | -131 | -1,-131 | 6.8 | 21.82%
[8 empty] | -1 | -130 | -1,-130 | 6.82 | 21.88%
[8 empty] | -1 | -129 | -1,-129 | 6.82 | 21.88%
[8 empty] | -1 | -128 | -1,-128 | 6.81 | 21.85%
[8 empty] | -1 | -127 | -1,-127 | 6.83 | 21.91%
[8 empty] | -1 | -126 | -1,-126 | 6.83 | 21.91%
[8 empty] | -1 | -125 | -1,-125 | 6.83 | 21.91%
[8 empty] | -1 | -124 | -1,-124 | 6.82 | 21.88%
[8 empty] | -1 | -123 | -1,-123 | 6.81 | 21.85%
[8 empty] | -1 | -122 | -1,-122 | 6.82 | 21.88%
[8 empty] | -1 | -121 | -1,-121 | 6.82 | 21.88%
[8 empty] | -1 | -120 | -1,-120 | 6.81 | 21.85%
[8 empty] | -1 | -119 | -1,-119 | 6.8 | 21.82%
[8 empty] | -1 | -118 | -1,-118 | 6.79 | 21.78%
[8 empty] | -1 | -117 | -1,-117 | 6.78 | 21.75%
[8 empty] | -1 | -116 | -1,-116 | 6.77 | 21.72%
[8 empty] | -1 | -115 | -1,-115 | 6.75 | 21.66%
[8 empty] | -1 | -114 | -1,-114 | 6.75 | 21.66%
[8 empty] | -1 | -113 | -1,-113 | 6.72 | 21.56%
[8 empty] | -1 | -112 | -1,-112 | 6.7 | 21.5%
[8 empty] | -1 | -111 | -1,-111 | 6.68 | 21.43%
[8 empty] | -1 | -110 | -1,-110 | 6.65 | 21.34%
[8 empty] | -1 | -109 | -1,-109 | 6.62 | 21.24%
[8 empty] | -1 | -108 | -1,-108 | 6.6 | 21.18%
[8 empty] | -1 | -107 | -1,-107 | 6.58 | 21.11%
[8 empty] | -1 | -106 | -1,-106 | 6.55 | 21.01%
[8 empty] | -1 | -105 | -1,-105 | 6.51 | 20.89%
[8 empty] | -1 | -104 | -1,-104 | 6.5 | 20.85%
[8 empty] | -1 | -103 | -1,-103 | 6.48 | 20.79%
[8 empty] | -1 | -102 | -1,-102 | 6.45 | 20.69%
[8 empty] | -1 | -101 | -1,-101 | 6.44 | 20.66%
[8 empty] | -1 | -100 | -1,-100 | 6.41 | 20.57%
[8 empty] | -1 | -99 | -1,-99 | 6.38 | 20.47%
[8 empty] | -1 | -98 | -1,-98 | 6.35 | 20.37%
[8 empty] | -1 | -97 | -1,-97 | 6.32 | 20.28%
[8 empty] | -1 | -96 | -1,-96 | 6.28 | 20.15%
[8 empty] | -1 | -95 | -1,-95 | 6.27 | 20.12%
[8 empty] | -1 | -94 | -1,-94 | 6.29 | 20.18%
[8 empty] | -1 | -93 | -1,-93 | 6.39 | 20.5%
[8 empty] | -1 | -92 | -1,-92 | 6.48 | 20.79%
[8 empty] | -1 | -91 | -1,-91 | 5.95 | 19.09%
[8 empty] | -1 | -90 | -1,-90 | 6.05 | 19.41%
[8 empty] | -1 | -89 | -1,-89 | 5.91 | 18.96%
[8 empty] | -1 | -88 | -1,-88 | 5.82 | 18.67%
[8 empty] | -1 | -87 | -1,-87 | 5.71 | 18.32%
[8 empty] | -1 | -86 | -1,-86 | 5.57 | 17.87%
[8 empty] | -1 | -85 | -1,-85 | 5.39 | 17.29%
[8 empty] | -1 | -84 | -1,-84 | 5.2 | 16.68%
[8 empty] | -1 | -83 | -1,-83 | 5.02 | 16.11%
[8 empty] | -1 | -82 | -1,-82 | 4.88 | 15.66%
[8 empty] | -1 | -81 | -1,-81 | 4.83 | 15.5%
[8 empty] | -1 | -80 | -1,-80 | 3.97 | 12.74%
[8 empty] | -1 | -79 | -1,-79 | 4.21 | 13.51%
[8 empty] | -1 | -78 | -1,-78 | 3.84 | 12.32%
[8 empty] | -1 | -77 | -1,-77 | 4.04 | 12.96%
[8 empty] | -1 | -76 | -1,-76 | 4.3 | 13.8%
[8 empty] | -1 | -75 | -1,-75 | 4.42 | 14.18%
[8 empty] | -1 | -74 | -1,-74 | 4.45 | 14.28%
[8 empty] | -1 | -73 | -1,-73 | 4.42 | 14.18%
[8 empty] | -1 | -72 | -1,-72 | 4.49 | 14.41%
[8 empty] | -1 | -71 | -1,-71 | 4.45 | 14.28%
[8 empty] | -1 | -70 | -1,-70 | 4.39 | 14.08%
[8 empty] | -1 | -69 | -1,-69 | 4.39 | 14.08%
[8 empty] | -1 | -68 | -1,-68 | 4.48 | 14.37%
[8 empty] | -1 | -67 | -1,-67 | 4.59 | 14.73%
[8 empty] | -1 | -66 | -1,-66 | 4.68 | 15.02%
[8 empty] | -1 | -65 | -1,-65 | 4.7 | 15.08%
[8 empty] | -1 | -64 | -1,-64 | 4.73 | 15.18%
[8 empty] | -1 | -63 | -1,-63 | 4.68 | 15.02%
[8 empty] | -1 | -62 | -1,-62 | 4.68 | 15.02%
[8 empty] | -1 | -61 | -1,-61 | 4.7 | 15.08%
[8 empty] | -1 | -60 | -1,-60 | 4.75 | 15.24%
[8 empty] | -1 | -59 | -1,-59 | 4.83 | 15.5%
[8 empty] | -1 | -58 | -1,-58 | 4.94 | 15.85%
[8 empty] | -1 | -57 | -1,-57 | 5.08 | 16.3%
[8 empty] | -1 | -56 | -1,-56 | 5.12 | 16.43%
[8 empty] | -1 | -55 | -1,-55 | 5.07 | 16.27%
[8 empty] | -1 | -54 | -1,-54 | 5.02 | 16.11%
[8 empty] | -1 | -53 | -1,-53 | 5.01 | 16.07%
[8 empty] | -1 | -52 | -1,-52 | 4.92 | 15.78%
[8 empty] | -1 | -51 | -1,-51 | 4.79 | 15.37%
[8 empty] | -1 | -50 | -1,-50 | 4.7 | 15.08%
[8 empty] | -1 | -49 | -1,-49 | 4.88 | 15.66%
[8 empty] | -1 | -48 | -1,-48 | 5.28 | 16.94%
[8 empty] | -1 | -47 | -1,-47 | 5.64 | 18.09%
[8 empty] | -1 | -46 | -1,-46 | 5.76 | 18.48%
[8 empty] | -1 | -45 | -1,-45 | 5.9 | 18.93%
[8 empty] | -1 | -44 | -1,-44 | 6.01 | 19.28%
[8 empty] | -1 | -43 | -1,-43 | 6.08 | 19.51%
[8 empty] | -1 | -42 | -1,-42 | 6.09 | 19.54%
[8 empty] | -1 | -41 | -1,-41 | 6.09 | 19.54%
[8 empty] | -1 | -40 | -1,-40 | 6.07 | 19.47%
[8 empty] | -1 | -39 | -1,-39 | 6.07 | 19.47%
[8 empty] | -1 | -38 | -1,-38 | 6.07 | 19.47%
[8 empty] | -1 | -37 | -1,-37 | 6.07 | 19.47%
[8 empty] | -1 | -36 | -1,-36 | 6.06 | 19.44%
[8 empty] | -1 | -35 | -1,-35 | 6.08 | 19.51%
[8 empty] | -1 | -34 | -1,-34 | 6.12 | 19.63%
[8 empty] | -1 | -33 | -1,-33 | 6.16 | 19.76%
[8 empty] | -1 | -32 | -1,-32 | 6.2 | 19.89%
[8 empty] | -1 | -31 | -1,-31 | 6.24 | 20.02%
[8 empty] | -1 | -30 | -1,-30 | 6.27 | 20.12%
[8 empty] | -1 | -29 | -1,-29 | 6.3 | 20.21%
[8 empty] | -1 | -28 | -1,-28 | 6.33 | 20.31%
[8 empty] | -1 | -27 | -1,-27 | 6.35 | 20.37%
[8 empty] | -1 | -26 | -1,-26 | 6.35 | 20.37%
[8 empty] | -1 | -25 | -1,-25 | 6.36 | 20.41%
[8 empty] | -1 | -24 | -1,-24 | 6.41 | 20.57%
[8 empty] | -1 | -23 | -1,-23 | 6.44 | 20.66%
[8 empty] | -1 | -22 | -1,-22 | 6.45 | 20.69%
[8 empty] | -1 | -21 | -1,-21 | 6.47 | 20.76%
[8 empty] | -1 | -20 | -1,-20 | 6.48 | 20.79%
[8 empty] | -1 | -19 | -1,-19 | 6.46 | 20.73%
[8 empty] | -1 | -18 | -1,-18 | 6.45 | 20.69%
[8 empty] | -1 | -17 | -1,-17 | 6.45 | 20.69%
[8 empty] | -1 | -16 | -1,-16 | 6.45 | 20.69%
[8 empty] | -1 | -15 | -1,-15 | 6.46 | 20.73%
[8 empty] | -1 | -14 | -1,-14 | 6.46 | 20.73%
[8 empty] | -1 | -13 | -1,-13 | 6.42 | 20.6%
[8 empty] | -1 | -12 | -1,-12 | 6.36 | 20.41%
[8 empty] | -1 | -11 | -1,-11 | 6.33 | 20.31%
[8 empty] | -1 | -10 | -1,-10 | 6.29 | 20.18%
[8 empty] | -1 | -9 | -1,-9 | 6.26 | 20.08%
[8 empty] | -1 | -8 | -1,-8 | 6.22 | 19.96%
[8 empty] | -1 | -7 | -1,-7 | 6.17 | 19.8%
[8 empty] | -1 | -6 | -1,-6 | 6.09 | 19.54%
[8 empty] | -1 | -5 | -1,-5 | 6.03 | 19.35%
[8 empty] | -1 | -4 | -1,-4 | 5.95 | 19.09%
[8 empty] | -1 | -3 | -1,-3 | 5.88 | 18.87%
[8 empty] | -1 | -2 | -1,-2 | 5.82 | 18.67%
[8 empty] | -1 | -1 | -1,-1 | 5.8 | 18.61%
[8 empty] | -1 | 0 | -1,0 | 5.72 | 18.35%
[8 empty] | -1 | 1 | -1,1 | 5.69 | 18.26%
[8 empty] | -1 | 2 | -1,2 | 5.61 | 18%
[8 empty] | -1 | 3 | -1,3 | 5.53 | 17.74%
[8 empty] | -1 | 4 | -1,4 | 5.45 | 17.49%
[8 empty] | -1 | 5 | -1,5 | 5.34 | 17.13%
[8 empty] | -1 | 6 | -1,6 | 5.16 | 16.55%
[8 empty] | -1 | 7 | -1,7 | 5.02 | 16.11%
[8 empty] | -1 | 8 | -1,8 | 4.93 | 15.82%
[8 empty] | -1 | 9 | -1,9 | 4.69 | 15.05%
[8 empty] | -1 | 10 | -1,10 | 4.33 | 13.89%
[8 empty] | -1 | 11 | -1,11 | 4.26 | 13.67%
[8 empty] | -1 | 12 | -1,12 | 4.51 | 14.47%
[8 empty] | -1 | 13 | -1,13 | 4.44 | 14.24%
[8 empty] | -1 | 14 | -1,14 | 4.57 | 14.66%
[8 empty] | -1 | 15 | -1,15 | 4.81 | 15.43%
[8 empty] | -1 | 16 | -1,16 | 4.85 | 15.56%
[8 empty] | -1 | 17 | -1,17 | 4.81 | 15.43%
[8 empty] | -1 | 18 | -1,18 | 4.79 | 15.37%
[8 empty] | -1 | 19 | -1,19 | 4.79 | 15.37%
[8 empty] | -1 | 20 | -1,20 | 4.81 | 15.43%
[8 empty] | -1 | 21 | -1,21 | 4.81 | 15.43%
[8 empty] | -1 | 22 | -1,22 | 4.76 | 15.27%
[8 empty] | -1 | 23 | -1,23 | 4.74 | 15.21%
[8 empty] | -1 | 24 | -1,24 | 4.69 | 15.05%
[8 empty] | -1 | 25 | -1,25 | 4.69 | 15.05%
[8 empty] | -1 | 26 | -1,26 | 4.72 | 15.14%
[8 empty] | -1 | 27 | -1,27 | 4.77 | 15.3%
[8 empty] | -1 | 28 | -1,28 | 4.96 | 15.91%
[8 empty] | -1 | 29 | -1,29 | 4.84 | 15.53%
[8 empty] | -1 | 30 | -1,30 | 5.06 | 16.23%
[8 empty] | -1 | 31 | -1,31 | 4.93 | 15.82%
[8 empty] | -1 | 32 | -1,32 | 5.04 | 16.17%
[8 empty] | -1 | 33 | -1,33 | 5.67 | 18.19%
[8 empty] | -1 | 34 | -1,34 | 6.2 | 19.89%
[8 empty] | -1 | 35 | -1,35 | 5.78 | 18.54%
[8 empty] | -1 | 36 | -1,36 | 5.73 | 18.38%
[8 empty] | -1 | 37 | -1,37 | 5.43 | 17.42%
[8 empty] | -1 | 38 | -1,38 | 5.64 | 18.09%
[8 empty] | -1 | 39 | -1,39 | 5.58 | 17.9%
[8 empty] | -1 | 40 | -1,40 | 5.5 | 17.65%
[8 empty] | -1 | 41 | -1,41 | 5.41 | 17.36%
[8 empty] | -1 | 42 | -1,42 | 5.54 | 17.77%
[8 empty] | -1 | 43 | -1,43 | 6.49 | 20.82%
[8 empty] | -1 | 44 | -1,44 | 6.7 | 21.5%
[8 empty] | -1 | 45 | -1,45 | 6.7 | 21.5%
[8 empty] | -1 | 46 | -1,46 | 6.7 | 21.5%
[8 empty] | -1 | 47 | -1,47 | 6.68 | 21.43%
[8 empty] | -1 | 48 | -1,48 | 6.64 | 21.3%
[8 empty] | -1 | 49 | -1,49 | 6.61 | 21.21%
[8 empty] | -1 | 50 | -1,50 | 6.55 | 21.01%
[8 empty] | -1 | 51 | -1,51 | 6.5 | 20.85%
[8 empty] | -1 | 52 | -1,52 | 6.44 | 20.66%
[8 empty] | -1 | 53 | -1,53 | 6.38 | 20.47%
[8 empty] | -1 | 54 | -1,54 | 6.29 | 20.18%
[8 empty] | -1 | 55 | -1,55 | 6.24 | 20.02%
[8 empty] | -1 | 56 | -1,56 | 6.17 | 19.8%
[8 empty] | -1 | 57 | -1,57 | 6.09 | 19.54%
[8 empty] | -1 | 58 | -1,58 | 6.04 | 19.38%
[8 empty] | -1 | 59 | -1,59 | 5.98 | 19.19%
[8 empty] | -1 | 60 | -1,60 | 5.91 | 18.96%
[8 empty] | -1 | 61 | -1,61 | 5.87 | 18.83%
[8 empty] | -1 | 62 | -1,62 | 5.79 | 18.58%
[8 empty] | -1 | 63 | -1,63 | 5.76 | 18.48%
[8 empty] | -1 | 64 | -1,64 | 6.01 | 19.28%
[8 empty] | -1 | 65 | -1,65 | 5.99 | 19.22%
[8 empty] | -1 | 66 | -1,66 | 5.96 | 19.12%
[8 empty] | -1 | 67 | -1,67 | 5.94 | 19.06%
[8 empty] | -1 | 68 | -1,68 | 5.94 | 19.06%
[8 empty] | -1 | 69 | -1,69 | 5.92 | 18.99%
[8 empty] | -1 | 70 | -1,70 | 5.9 | 18.93%
[8 empty] | -1 | 71 | -1,71 | 5.86 | 18.8%
[8 empty] | -1 | 72 | -1,72 | 5.82 | 18.67%
[8 empty] | -1 | 73 | -1,73 | 5.78 | 18.54%
[8 empty] | -1 | 74 | -1,74 | 5.75 | 18.45%
[8 empty] | -1 | 75 | -1,75 | 5.72 | 18.35%
[8 empty] | -1 | 76 | -1,76 | 5.51 | 17.68%
[8 empty] | -1 | 77 | -1,77 | 5.43 | 17.42%
[8 empty] | -1 | 78 | -1,78 | 5.43 | 17.42%
[8 empty] | -1 | 79 | -1,79 | 5.43 | 17.42%
[8 empty] | -1 | 80 | -1,80 | 5.41 | 17.36%
[8 empty] | -1 | 81 | -1,81 | 5.38 | 17.26%
[8 empty] | -1 | 82 | -1,82 | 5.37 | 17.23%
[8 empty] | -1 | 83 | -1,83 | 5.32 | 17.07%
[8 empty] | -1 | 84 | -1,84 | 5.3 | 17%
[8 empty] | -1 | 85 | -1,85 | 5.26 | 16.88%
[8 empty] | -1 | 86 | -1,86 | 5.23 | 16.78%
[8 empty] | -1 | 87 | -1,87 | 5.2 | 16.68%
[8 empty] | -1 | 88 | -1,88 | 5.17 | 16.59%
[8 empty] | -1 | 89 | -1,89 | 5.16 | 16.55%
[8 empty] | -1 | 90 | -1,90 | 5.12 | 16.43%
[8 empty] | -1 | 91 | -1,91 | 5.08 | 16.3%
[8 empty] | -1 | 92 | -1,92 | 5.04 | 16.17%
[8 empty] | -1 | 93 | -1,93 | 4.99 | 16.01%
[8 empty] | -1 | 94 | -1,94 | 4.91 | 15.75%
[8 empty] | -1 | 95 | -1,95 | 4.8 | 15.4%
[8 empty] | -1 | 96 | -1,96 | 4.67 | 14.98%
[8 empty] | -1 | 97 | -1,97 | 4.63 | 14.85%
[8 empty] | -1 | 98 | -1,98 | 4.66 | 14.95%
[8 empty] | -1 | 99 | -1,99 | 4.97 | 15.95%
[8 empty] | -1 | 100 | -1,100 | 4.87 | 15.62%
[8 empty] | -1 | 101 | -1,101 | 4.66 | 14.95%
[8 empty] | -1 | 102 | -1,102 | 4.63 | 14.85%
[8 empty] | -1 | 103 | -1,103 | 4.39 | 14.08%
[8 empty] | -1 | 104 | -1,104 | 4.59 | 14.73%
[8 empty] | -1 | 105 | -1,105 | 4.92 | 15.78%
[8 empty] | -1 | 106 | -1,106 | 5.05 | 16.2%
[8 empty] | -1 | 107 | -1,107 | 5.06 | 16.23%
[8 empty] | -1 | 108 | -1,108 | 5.16 | 16.55%
[8 empty] | -1 | 109 | -1,109 | 5.07 | 16.27%
[8 empty] | -1 | 110 | -1,110 | 4.83 | 15.5%
[8 empty] | -1 | 111 | -1,111 | 4.75 | 15.24%
[8 empty] | -1 | 112 | -1,112 | 4.67 | 14.98%
[8 empty] | -1 | 113 | -1,113 | 4.61 | 14.79%
[8 empty] | -1 | 114 | -1,114 | 4.66 | 14.95%
[8 empty] | -1 | 115 | -1,115 | 4.72 | 15.14%
[8 empty] | -1 | 116 | -1,116 | 4.71 | 15.11%
[8 empty] | -1 | 117 | -1,117 | 4.56 | 14.63%
[8 empty] | -1 | 118 | -1,118 | 5.12 | 16.43%
[8 empty] | -1 | 119 | -1,119 | 5.4 | 17.32%
[8 empty] | -1 | 120 | -1,120 | 5.34 | 17.13%
[8 empty] | -1 | 121 | -1,121 | 5.67 | 18.19%
[8 empty] | -1 | 122 | -1,122 | 5.78 | 18.54%
[8 empty] | -1 | 123 | -1,123 | 5.71 | 18.32%
[8 empty] | -1 | 124 | -1,124 | 5.86 | 18.8%
[8 empty] | -1 | 125 | -1,125 | 5.81 | 18.64%
[8 empty] | -1 | 126 | -1,126 | 5.84 | 18.74%
[8 empty] | -1 | 127 | -1,127 | 5.84 | 18.74%
[8 empty] | -1 | 128 | -1,128 | 5.74 | 18.42%
[8 empty] | -1 | 129 | -1,129 | 5.69 | 18.26%
[8 empty] | -1 | 130 | -1,130 | 5.68 | 18.22%
[8 empty] | -1 | 131 | -1,131 | 5.52 | 17.71%
[8 empty] | -1 | 132 | -1,132 | 5.32 | 17.07%
[8 empty] | -1 | 133 | -1,133 | 5.2 | 16.68%
[8 empty] | -1 | 134 | -1,134 | 5.35 | 17.16%
[8 empty] | -1 | 135 | -1,135 | 5.16 | 16.55%
[8 empty] | -1 | 136 | -1,136 | 5.18 | 16.62%
[8 empty] | -1 | 137 | -1,137 | 5.14 | 16.49%
[8 empty] | -1 | 138 | -1,138 | 5.11 | 16.39%
[8 empty] | -1 | 139 | -1,139 | 5.14 | 16.49%
[8 empty] | -1 | 140 | -1,140 | 5.16 | 16.55%
[8 empty] | -1 | 141 | -1,141 | 5.2 | 16.68%
[8 empty] | -1 | 142 | -1,142 | 5.28 | 16.94%
[8 empty] | -1 | 143 | -1,143 | 5.34 | 17.13%
[8 empty] | -1 | 144 | -1,144 | 5.4 | 17.32%
[8 empty] | -1 | 145 | -1,145 | 5.43 | 17.42%
[8 empty] | -1 | 146 | -1,146 | 5.46 | 17.52%
[8 empty] | -1 | 147 | -1,147 | 5.51 | 17.68%
[8 empty] | -1 | 148 | -1,148 | 5.53 | 17.74%
[8 empty] | -1 | 149 | -1,149 | 5.53 | 17.74%
[8 empty] | -1 | 150 | -1,150 | 5.54 | 17.77%
[8 empty] | -1 | 151 | -1,151 | 5.57 | 17.87%
[8 empty] | -1 | 152 | -1,152 | 5.58 | 17.9%
[8 empty] | -1 | 153 | -1,153 | 5.61 | 18%
[8 empty] | -1 | 154 | -1,154 | 5.66 | 18.16%
[8 empty] | -1 | 155 | -1,155 | 5.7 | 18.29%
[8 empty] | -1 | 156 | -1,156 | 5.74 | 18.42%
[8 empty] | -1 | 157 | -1,157 | 5.78 | 18.54%
[8 empty] | -1 | 158 | -1,158 | 5.82 | 18.67%
[8 empty] | -1 | 159 | -1,159 | 5.84 | 18.74%
[8 empty] | -1 | 160 | -1,160 | 5.86 | 18.8%
[8 empty] | -1 | 161 | -1,161 | 5.88 | 18.87%
[8 empty] | -1 | 162 | -1,162 | 5.91 | 18.96%
[8 empty] | -1 | 163 | -1,163 | 5.94 | 19.06%
[8 empty] | -1 | 164 | -1,164 | 5.96 | 19.12%
[8 empty] | -1 | 165 | -1,165 | 6 | 19.25%
[8 empty] | -1 | 166 | -1,166 | 6.03 | 19.35%
[8 empty] | -1 | 167 | -1,167 | 6.06 | 19.44%
[8 empty] | -1 | 168 | -1,168 | 6.08 | 19.51%
[8 empty] | -1 | 169 | -1,169 | 6.08 | 19.51%
[8 empty] | -1 | 170 | -1,170 | 6.09 | 19.54%
[8 empty] | -1 | 171 | -1,171 | 6.1 | 19.57%
[8 empty] | -1 | 172 | -1,172 | 6.11 | 19.6%
[8 empty] | -1 | 173 | -1,173 | 6.13 | 19.67%
[8 empty] | -1 | 174 | -1,174 | 6.13 | 19.67%
[8 empty] | -1 | 175 | -1,175 | 6.14 | 19.7%
[8 empty] | -1 | 176 | -1,176 | 6.15 | 19.73%
[8 empty] | -1 | 177 | -1,177 | 6.19 | 19.86%
[8 empty] | -1 | 178 | -1,178 | 6.22 | 19.96%
[8 empty] | -1 | 179 | -1,179 | 6.26 | 20.08%
[8 empty] | 0 | -180 | 0,-180 | 6.21 | 19.92%
[8 empty] | 0 | -179 | 0,-179 | 6.24 | 20.02%
[8 empty] | 0 | -178 | 0,-178 | 6.24 | 20.02%
[8 empty] | 0 | -177 | 0,-177 | 6.27 | 20.12%
[8 empty] | 0 | -176 | 0,-176 | 6.29 | 20.18%
[8 empty] | 0 | -175 | 0,-175 | 6.32 | 20.28%
[8 empty] | 0 | -174 | 0,-174 | 6.34 | 20.34%
[8 empty] | 0 | -173 | 0,-173 | 6.37 | 20.44%
[8 empty] | 0 | -172 | 0,-172 | 6.39 | 20.5%
[8 empty] | 0 | -171 | 0,-171 | 6.42 | 20.6%
[8 empty] | 0 | -170 | 0,-170 | 6.46 | 20.73%
[8 empty] | 0 | -169 | 0,-169 | 6.48 | 20.79%
[8 empty] | 0 | -168 | 0,-168 | 6.51 | 20.89%
[8 empty] | 0 | -167 | 0,-167 | 6.54 | 20.98%
[8 empty] | 0 | -166 | 0,-166 | 6.58 | 21.11%
[8 empty] | 0 | -165 | 0,-165 | 6.6 | 21.18%
[8 empty] | 0 | -164 | 0,-164 | 6.63 | 21.27%
[8 empty] | 0 | -163 | 0,-163 | 6.64 | 21.3%
[8 empty] | 0 | -162 | 0,-162 | 6.65 | 21.34%
[8 empty] | 0 | -161 | 0,-161 | 6.65 | 21.34%
[8 empty] | 0 | -160 | 0,-160 | 6.67 | 21.4%
[8 empty] | 0 | -159 | 0,-159 | 6.69 | 21.46%
[8 empty] | 0 | -158 | 0,-158 | 6.72 | 21.56%
[8 empty] | 0 | -157 | 0,-157 | 6.74 | 21.62%
[8 empty] | 0 | -156 | 0,-156 | 6.77 | 21.72%
[8 empty] | 0 | -155 | 0,-155 | 6.78 | 21.75%
[8 empty] | 0 | -154 | 0,-154 | 6.79 | 21.78%
[8 empty] | 0 | -153 | 0,-153 | 6.8 | 21.82%
[8 empty] | 0 | -152 | 0,-152 | 6.8 | 21.82%
[8 empty] | 0 | -151 | 0,-151 | 6.8 | 21.82%
[8 empty] | 0 | -150 | 0,-150 | 6.8 | 21.82%
[8 empty] | 0 | -149 | 0,-149 | 6.79 | 21.78%
[8 empty] | 0 | -148 | 0,-148 | 6.79 | 21.78%
[8 empty] | 0 | -147 | 0,-147 | 6.79 | 21.78%
[8 empty] | 0 | -146 | 0,-146 | 6.79 | 21.78%
[8 empty] | 0 | -145 | 0,-145 | 6.8 | 21.82%
[8 empty] | 0 | -144 | 0,-144 | 6.8 | 21.82%
[8 empty] | 0 | -143 | 0,-143 | 6.79 | 21.78%
[8 empty] | 0 | -142 | 0,-142 | 6.79 | 21.78%
[8 empty] | 0 | -141 | 0,-141 | 6.78 | 21.75%
[8 empty] | 0 | -140 | 0,-140 | 6.78 | 21.75%
[8 empty] | 0 | -139 | 0,-139 | 6.78 | 21.75%
[8 empty] | 0 | -138 | 0,-138 | 6.78 | 21.75%
[8 empty] | 0 | -137 | 0,-137 | 6.77 | 21.72%
[8 empty] | 0 | -136 | 0,-136 | 6.77 | 21.72%
[8 empty] | 0 | -135 | 0,-135 | 6.73 | 21.59%
[8 empty] | 0 | -134 | 0,-134 | 6.75 | 21.66%
[8 empty] | 0 | -133 | 0,-133 | 6.74 | 21.62%
[8 empty] | 0 | -132 | 0,-132 | 6.74 | 21.62%
[8 empty] | 0 | -131 | 0,-131 | 6.74 | 21.62%
[8 empty] | 0 | -130 | 0,-130 | 6.75 | 21.66%
[8 empty] | 0 | -129 | 0,-129 | 6.75 | 21.66%
[8 empty] | 0 | -128 | 0,-128 | 6.75 | 21.66%
[8 empty] | 0 | -127 | 0,-127 | 6.76 | 21.69%
[8 empty] | 0 | -126 | 0,-126 | 6.76 | 21.69%
[8 empty] | 0 | -125 | 0,-125 | 6.75 | 21.66%
[8 empty] | 0 | -124 | 0,-124 | 6.75 | 21.66%
[8 empty] | 0 | -123 | 0,-123 | 6.75 | 21.66%
[8 empty] | 0 | -122 | 0,-122 | 6.75 | 21.66%
[8 empty] | 0 | -121 | 0,-121 | 6.74 | 21.62%
[8 empty] | 0 | -120 | 0,-120 | 6.73 | 21.59%
[8 empty] | 0 | -119 | 0,-119 | 6.71 | 21.53%
[8 empty] | 0 | -118 | 0,-118 | 6.7 | 21.5%
[8 empty] | 0 | -117 | 0,-117 | 6.69 | 21.46%
[8 empty] | 0 | -116 | 0,-116 | 6.67 | 21.4%
[8 empty] | 0 | -115 | 0,-115 | 6.65 | 21.34%
[8 empty] | 0 | -114 | 0,-114 | 6.63 | 21.27%
[8 empty] | 0 | -113 | 0,-113 | 6.6 | 21.18%
[8 empty] | 0 | -112 | 0,-112 | 6.57 | 21.08%
[8 empty] | 0 | -111 | 0,-111 | 6.55 | 21.01%
[8 empty] | 0 | -110 | 0,-110 | 6.52 | 20.92%
[8 empty] | 0 | -109 | 0,-109 | 6.48 | 20.79%
[8 empty] | 0 | -108 | 0,-108 | 6.45 | 20.69%
[8 empty] | 0 | -107 | 0,-107 | 6.42 | 20.6%
[8 empty] | 0 | -106 | 0,-106 | 6.38 | 20.47%
[8 empty] | 0 | -105 | 0,-105 | 6.34 | 20.34%
[8 empty] | 0 | -104 | 0,-104 | 6.32 | 20.28%
[8 empty] | 0 | -103 | 0,-103 | 6.29 | 20.18%
[8 empty] | 0 | -102 | 0,-102 | 6.25 | 20.05%
[8 empty] | 0 | -101 | 0,-101 | 6.23 | 19.99%
[8 empty] | 0 | -100 | 0,-100 | 6.2 | 19.89%
[8 empty] | 0 | -99 | 0,-99 | 6.14 | 19.7%
[8 empty] | 0 | -98 | 0,-98 | 6.09 | 19.54%
[8 empty] | 0 | -97 | 0,-97 | 6.05 | 19.41%
[8 empty] | 0 | -96 | 0,-96 | 5.99 | 19.22%
[8 empty] | 0 | -95 | 0,-95 | 5.95 | 19.09%
[8 empty] | 0 | -94 | 0,-94 | 5.95 | 19.09%
[8 empty] | 0 | -93 | 0,-93 | 6.04 | 19.38%
[8 empty] | 0 | -92 | 0,-92 | 6.14 | 19.7%
[8 empty] | 0 | -91 | 0,-91 | 6.14 | 19.7%
[8 empty] | 0 | -90 | 0,-90 | 5.96 | 19.12%
[8 empty] | 0 | -89 | 0,-89 | 5.71 | 18.32%
[8 empty] | 0 | -88 | 0,-88 | 5.59 | 17.93%
[8 empty] | 0 | -87 | 0,-87 | 5.5 | 17.65%
[8 empty] | 0 | -86 | 0,-86 | 5.4 | 17.32%
[8 empty] | 0 | -85 | 0,-85 | 5.24 | 16.81%
[8 empty] | 0 | -84 | 0,-84 | 5.07 | 16.27%
[8 empty] | 0 | -83 | 0,-83 | 4.92 | 15.78%
[8 empty] | 0 | -82 | 0,-82 | 4.78 | 15.34%
[8 empty] | 0 | -81 | 0,-81 | 4.73 | 15.18%
[8 empty] | 0 | -80 | 0,-80 | 4.15 | 13.31%
[8 empty] | 0 | -79 | 0,-79 | 3.91 | 12.54%
[8 empty] | 0 | -78 | 0,-78 | 4.19 | 13.44%
[8 empty] | 0 | -77 | 0,-77 | 3.72 | 11.94%
[8 empty] | 0 | -76 | 0,-76 | 4.28 | 13.73%
[8 empty] | 0 | -75 | 0,-75 | 4.43 | 14.21%
[8 empty] | 0 | -74 | 0,-74 | 4.46 | 14.31%
[8 empty] | 0 | -73 | 0,-73 | 4.43 | 14.21%
[8 empty] | 0 | -72 | 0,-72 | 4.54 | 14.57%
[8 empty] | 0 | -71 | 0,-71 | 4.4 | 14.12%
[8 empty] | 0 | -70 | 0,-70 | 4.43 | 14.21%
[8 empty] | 0 | -69 | 0,-69 | 4.42 | 14.18%
[8 empty] | 0 | -68 | 0,-68 | 4.51 | 14.47%
[8 empty] | 0 | -67 | 0,-67 | 4.59 | 14.73%
[8 empty] | 0 | -66 | 0,-66 | 4.5 | 14.44%
[8 empty] | 0 | -65 | 0,-65 | 4.69 | 15.05%
[8 empty] | 0 | -64 | 0,-64 | 4.75 | 15.24%
[8 empty] | 0 | -63 | 0,-63 | 4.71 | 15.11%
[8 empty] | 0 | -62 | 0,-62 | 4.81 | 15.43%
[8 empty] | 0 | -61 | 0,-61 | 4.84 | 15.53%
[8 empty] | 0 | -60 | 0,-60 | 4.88 | 15.66%
[8 empty] | 0 | -59 | 0,-59 | 4.94 | 15.85%
[8 empty] | 0 | -58 | 0,-58 | 5 | 16.04%
[8 empty] | 0 | -57 | 0,-57 | 5.09 | 16.33%
[8 empty] | 0 | -56 | 0,-56 | 5.13 | 16.46%
[8 empty] | 0 | -55 | 0,-55 | 5.05 | 16.2%
[8 empty] | 0 | -54 | 0,-54 | 5.05 | 16.2%
[8 empty] | 0 | -53 | 0,-53 | 5 | 16.04%
[8 empty] | 0 | -52 | 0,-52 | 4.84 | 15.53%
[8 empty] | 0 | -51 | 0,-51 | 4.76 | 15.27%
[8 empty] | 0 | -50 | 0,-50 | 5.01 | 16.07%
[8 empty] | 0 | -49 | 0,-49 | 5.16 | 16.55%
[8 empty] | 0 | -48 | 0,-48 | 5.53 | 17.74%
[8 empty] | 0 | -47 | 0,-47 | 5.79 | 18.58%
[8 empty] | 0 | -46 | 0,-46 | 5.87 | 18.83%
[8 empty] | 0 | -45 | 0,-45 | 5.94 | 19.06%
[8 empty] | 0 | -44 | 0,-44 | 5.99 | 19.22%
[8 empty] | 0 | -43 | 0,-43 | 6.02 | 19.31%
[8 empty] | 0 | -42 | 0,-42 | 6.01 | 19.28%
[8 empty] | 0 | -41 | 0,-41 | 6.01 | 19.28%
[8 empty] | 0 | -40 | 0,-40 | 5.98 | 19.19%
[8 empty] | 0 | -39 | 0,-39 | 5.96 | 19.12%
[8 empty] | 0 | -38 | 0,-38 | 5.94 | 19.06%
[8 empty] | 0 | -37 | 0,-37 | 5.94 | 19.06%
[8 empty] | 0 | -36 | 0,-36 | 5.94 | 19.06%
[8 empty] | 0 | -35 | 0,-35 | 5.95 | 19.09%
[8 empty] | 0 | -34 | 0,-34 | 5.97 | 19.15%
[8 empty] | 0 | -33 | 0,-33 | 6.02 | 19.31%
[8 empty] | 0 | -32 | 0,-32 | 6.01 | 19.28%
[8 empty] | 0 | -31 | 0,-31 | 6.08 | 19.51%
[8 empty] | 0 | -30 | 0,-30 | 6.1 | 19.57%
[8 empty] | 0 | -29 | 0,-29 | 6.13 | 19.67%
[8 empty] | 0 | -28 | 0,-28 | 6.14 | 19.7%
[8 empty] | 0 | -27 | 0,-27 | 6.15 | 19.73%
[8 empty] | 0 | -26 | 0,-26 | 6.14 | 19.7%
[8 empty] | 0 | -25 | 0,-25 | 6.17 | 19.8%
[8 empty] | 0 | -24 | 0,-24 | 6.19 | 19.86%
[8 empty] | 0 | -23 | 0,-23 | 6.21 | 19.92%
[8 empty] | 0 | -22 | 0,-22 | 6.21 | 19.92%
[8 empty] | 0 | -21 | 0,-21 | 6.22 | 19.96%
[8 empty] | 0 | -20 | 0,-20 | 6.23 | 19.99%
[8 empty] | 0 | -19 | 0,-19 | 6.23 | 19.99%
[8 empty] | 0 | -18 | 0,-18 | 6.23 | 19.99%
[8 empty] | 0 | -17 | 0,-17 | 6.23 | 19.99%
[8 empty] | 0 | -16 | 0,-16 | 6.22 | 19.96%
[8 empty] | 0 | -15 | 0,-15 | 6.22 | 19.96%
[8 empty] | 0 | -14 | 0,-14 | 6.2 | 19.89%
[8 empty] | 0 | -13 | 0,-13 | 6.17 | 19.8%
[8 empty] | 0 | -12 | 0,-12 | 6.11 | 19.6%
[8 empty] | 0 | -11 | 0,-11 | 6.09 | 19.54%
[8 empty] | 0 | -10 | 0,-10 | 6.07 | 19.47%
[8 empty] | 0 | -9 | 0,-9 | 6.03 | 19.35%
[8 empty] | 0 | -8 | 0,-8 | 5.99 | 19.22%
[8 empty] | 0 | -7 | 0,-7 | 5.94 | 19.06%
[8 empty] | 0 | -6 | 0,-6 | 5.86 | 18.8%
[8 empty] | 0 | -5 | 0,-5 | 5.78 | 18.54%
[8 empty] | 0 | -4 | 0,-4 | 5.71 | 18.32%
[8 empty] | 0 | -3 | 0,-3 | 5.64 | 18.09%
[8 empty] | 0 | -2 | 0,-2 | 5.59 | 17.93%
[8 empty] | 0 | -1 | 0,-1 | 5.59 | 17.93%
[8 empty] | 0 | 0 | 0,0 | 5.51 | 17.68%
[8 empty] | 0 | 1 | 0,1 | 5.53 | 17.74%
[8 empty] | 0 | 2 | 0,2 | 5.47 | 17.55%
[8 empty] | 0 | 3 | 0,3 | 5.41 | 17.36%
[8 empty] | 0 | 4 | 0,4 | 5.33 | 17.1%
[8 empty] | 0 | 5 | 0,5 | 5.23 | 16.78%
[8 empty] | 0 | 6 | 0,6 | 5.15 | 16.52%
[8 empty] | 0 | 7 | 0,7 | 4.96 | 15.91%
[8 empty] | 0 | 8 | 0,8 | 4.74 | 15.21%
[8 empty] | 0 | 9 | 0,9 | 4.65 | 14.92%
[8 empty] | 0 | 10 | 0,10 | 4.26 | 13.67%
[8 empty] | 0 | 11 | 0,11 | 4.29 | 13.76%
[8 empty] | 0 | 12 | 0,12 | 4.35 | 13.96%
[8 empty] | 0 | 13 | 0,13 | 4.35 | 13.96%
[8 empty] | 0 | 14 | 0,14 | 4.51 | 14.47%
[8 empty] | 0 | 15 | 0,15 | 4.73 | 15.18%
[8 empty] | 0 | 16 | 0,16 | 4.85 | 15.56%
[8 empty] | 0 | 17 | 0,17 | 4.82 | 15.46%
[8 empty] | 0 | 18 | 0,18 | 4.81 | 15.43%
[8 empty] | 0 | 19 | 0,19 | 4.83 | 15.5%
[8 empty] | 0 | 20 | 0,20 | 4.84 | 15.53%
[8 empty] | 0 | 21 | 0,21 | 4.85 | 15.56%
[8 empty] | 0 | 22 | 0,22 | 4.82 | 15.46%
[8 empty] | 0 | 23 | 0,23 | 4.76 | 15.27%
[8 empty] | 0 | 24 | 0,24 | 4.78 | 15.34%
[8 empty] | 0 | 25 | 0,25 | 4.74 | 15.21%
[8 empty] | 0 | 26 | 0,26 | 4.73 | 15.18%
[8 empty] | 0 | 27 | 0,27 | 4.84 | 15.53%
[8 empty] | 0 | 28 | 0,28 | 5 | 16.04%
[8 empty] | 0 | 29 | 0,29 | 5.01 | 16.07%
[8 empty] | 0 | 30 | 0,30 | 4.94 | 15.85%
[8 empty] | 0 | 31 | 0,31 | 5.08 | 16.3%
[8 empty] | 0 | 32 | 0,32 | 5.15 | 16.52%
[8 empty] | 0 | 33 | 0,33 | 5.42 | 17.39%
[8 empty] | 0 | 34 | 0,34 | 5.82 | 18.67%
[8 empty] | 0 | 35 | 0,35 | 5.82 | 18.67%
[8 empty] | 0 | 36 | 0,36 | 6.14 | 19.7%
[8 empty] | 0 | 37 | 0,37 | 6.13 | 19.67%
[8 empty] | 0 | 38 | 0,38 | 6.03 | 19.35%
[8 empty] | 0 | 39 | 0,39 | 5.82 | 18.67%
[8 empty] | 0 | 40 | 0,40 | 5.58 | 17.9%
[8 empty] | 0 | 41 | 0,41 | 5.51 | 17.68%
[8 empty] | 0 | 42 | 0,42 | 5.48 | 17.58%
[8 empty] | 0 | 43 | 0,43 | 5.57 | 17.87%
[8 empty] | 0 | 44 | 0,44 | 6.59 | 21.14%
[8 empty] | 0 | 45 | 0,45 | 6.68 | 21.43%
[8 empty] | 0 | 46 | 0,46 | 6.65 | 21.34%
[8 empty] | 0 | 47 | 0,47 | 6.64 | 21.3%
[8 empty] | 0 | 48 | 0,48 | 6.61 | 21.21%
[8 empty] | 0 | 49 | 0,49 | 6.57 | 21.08%
[8 empty] | 0 | 50 | 0,50 | 6.52 | 20.92%
[8 empty] | 0 | 51 | 0,51 | 6.47 | 20.76%
[8 empty] | 0 | 52 | 0,52 | 6.41 | 20.57%
[8 empty] | 0 | 53 | 0,53 | 6.34 | 20.34%
[8 empty] | 0 | 54 | 0,54 | 6.27 | 20.12%
[8 empty] | 0 | 55 | 0,55 | 6.22 | 19.96%
[8 empty] | 0 | 56 | 0,56 | 6.15 | 19.73%
[8 empty] | 0 | 57 | 0,57 | 6.08 | 19.51%
[8 empty] | 0 | 58 | 0,58 | 6.04 | 19.38%
[8 empty] | 0 | 59 | 0,59 | 5.98 | 19.19%
[8 empty] | 0 | 60 | 0,60 | 5.92 | 18.99%
[8 empty] | 0 | 61 | 0,61 | 5.88 | 18.87%
[8 empty] | 0 | 62 | 0,62 | 5.8 | 18.61%
[8 empty] | 0 | 63 | 0,63 | 5.77 | 18.51%
[8 empty] | 0 | 64 | 0,64 | 6.03 | 19.35%
[8 empty] | 0 | 65 | 0,65 | 6.01 | 19.28%
[8 empty] | 0 | 66 | 0,66 | 5.96 | 19.12%
[8 empty] | 0 | 67 | 0,67 | 5.95 | 19.09%
[8 empty] | 0 | 68 | 0,68 | 5.94 | 19.06%
[8 empty] | 0 | 69 | 0,69 | 5.92 | 18.99%
[8 empty] | 0 | 70 | 0,70 | 5.9 | 18.93%
[8 empty] | 0 | 71 | 0,71 | 5.85 | 18.77%
[8 empty] | 0 | 72 | 0,72 | 5.8 | 18.61%
[8 empty] | 0 | 73 | 0,73 | 5.75 | 18.45%
[8 empty] | 0 | 74 | 0,74 | 5.73 | 18.38%
[8 empty] | 0 | 75 | 0,75 | 5.7 | 18.29%
[8 empty] | 0 | 76 | 0,76 | 5.49 | 17.61%
[8 empty] | 0 | 77 | 0,77 | 5.41 | 17.36%
[8 empty] | 0 | 78 | 0,78 | 5.4 | 17.32%
[8 empty] | 0 | 79 | 0,79 | 5.4 | 17.32%
[8 empty] | 0 | 80 | 0,80 | 5.39 | 17.29%
[8 empty] | 0 | 81 | 0,81 | 5.36 | 17.2%
[8 empty] | 0 | 82 | 0,82 | 5.34 | 17.13%
[8 empty] | 0 | 83 | 0,83 | 5.29 | 16.97%
[8 empty] | 0 | 84 | 0,84 | 5.28 | 16.94%
[8 empty] | 0 | 85 | 0,85 | 5.24 | 16.81%
[8 empty] | 0 | 86 | 0,86 | 5.22 | 16.75%
[8 empty] | 0 | 87 | 0,87 | 5.19 | 16.65%
[8 empty] | 0 | 88 | 0,88 | 5.15 | 16.52%
[8 empty] | 0 | 89 | 0,89 | 5.13 | 16.46%
[8 empty] | 0 | 90 | 0,90 | 5.09 | 16.33%
[8 empty] | 0 | 91 | 0,91 | 5.05 | 16.2%
[8 empty] | 0 | 92 | 0,92 | 5 | 16.04%
[8 empty] | 0 | 93 | 0,93 | 4.94 | 15.85%
[8 empty] | 0 | 94 | 0,94 | 4.85 | 15.56%
[8 empty] | 0 | 95 | 0,95 | 4.73 | 15.18%
[8 empty] | 0 | 96 | 0,96 | 4.62 | 14.82%
[8 empty] | 0 | 97 | 0,97 | 4.67 | 14.98%
[8 empty] | 0 | 98 | 0,98 | 4.9 | 15.72%
[8 empty] | 0 | 99 | 0,99 | 4.96 | 15.91%
[8 empty] | 0 | 100 | 0,100 | 4.54 | 14.57%
[8 empty] | 0 | 101 | 0,101 | 4.76 | 15.27%
[8 empty] | 0 | 102 | 0,102 | 4.56 | 14.63%
[8 empty] | 0 | 103 | 0,103 | 4.4 | 14.12%
[8 empty] | 0 | 104 | 0,104 | 4.64 | 14.89%
[8 empty] | 0 | 105 | 0,105 | 5.02 | 16.11%
[8 empty] | 0 | 106 | 0,106 | 5.12 | 16.43%
[8 empty] | 0 | 107 | 0,107 | 5.08 | 16.3%
[8 empty] | 0 | 108 | 0,108 | 5.16 | 16.55%
[8 empty] | 0 | 109 | 0,109 | 4.79 | 15.37%
[8 empty] | 0 | 110 | 0,110 | 4.73 | 15.18%
[8 empty] | 0 | 111 | 0,111 | 4.73 | 15.18%
[8 empty] | 0 | 112 | 0,112 | 4.73 | 15.18%
[8 empty] | 0 | 113 | 0,113 | 4.75 | 15.24%
[8 empty] | 0 | 114 | 0,114 | 4.72 | 15.14%
[8 empty] | 0 | 115 | 0,115 | 4.73 | 15.18%
[8 empty] | 0 | 116 | 0,116 | 4.82 | 15.46%
[8 empty] | 0 | 117 | 0,117 | 4.72 | 15.14%
[8 empty] | 0 | 118 | 0,118 | 5.01 | 16.07%
[8 empty] | 0 | 119 | 0,119 | 5.42 | 17.39%
[8 empty] | 0 | 120 | 0,120 | 5.05 | 16.2%
[8 empty] | 0 | 121 | 0,121 | 4.83 | 15.5%
[8 empty] | 0 | 122 | 0,122 | 5.07 | 16.27%
[8 empty] | 0 | 123 | 0,123 | 5.08 | 16.3%
[8 empty] | 0 | 124 | 0,124 | 5.07 | 16.27%
[8 empty] | 0 | 125 | 0,125 | 5.72 | 18.35%
[8 empty] | 0 | 126 | 0,126 | 5.89 | 18.9%
[8 empty] | 0 | 127 | 0,127 | 5.89 | 18.9%
[8 empty] | 0 | 128 | 0,128 | 4.98 | 15.98%
[8 empty] | 0 | 129 | 0,129 | 5.62 | 18.03%
[8 empty] | 0 | 130 | 0,130 | 5.61 | 18%
[8 empty] | 0 | 131 | 0,131 | 5.55 | 17.81%
[8 empty] | 0 | 132 | 0,132 | 5.51 | 17.68%
[8 empty] | 0 | 133 | 0,133 | 5.49 | 17.61%
[8 empty] | 0 | 134 | 0,134 | 5.43 | 17.42%
[8 empty] | 0 | 135 | 0,135 | 5.37 | 17.23%
[8 empty] | 0 | 136 | 0,136 | 5.35 | 17.16%
[8 empty] | 0 | 137 | 0,137 | 5.33 | 17.1%
[8 empty] | 0 | 138 | 0,138 | 5.33 | 17.1%
[8 empty] | 0 | 139 | 0,139 | 5.34 | 17.13%
[8 empty] | 0 | 140 | 0,140 | 5.37 | 17.23%
[8 empty] | 0 | 141 | 0,141 | 5.38 | 17.26%
[8 empty] | 0 | 142 | 0,142 | 5.43 | 17.42%
[8 empty] | 0 | 143 | 0,143 | 5.47 | 17.55%
[8 empty] | 0 | 144 | 0,144 | 5.49 | 17.61%
[8 empty] | 0 | 145 | 0,145 | 5.5 | 17.65%
[8 empty] | 0 | 146 | 0,146 | 5.51 | 17.68%
[8 empty] | 0 | 147 | 0,147 | 5.53 | 17.74%
[8 empty] | 0 | 148 | 0,148 | 5.54 | 17.77%
[8 empty] | 0 | 149 | 0,149 | 5.55 | 17.81%
[8 empty] | 0 | 150 | 0,150 | 5.56 | 17.84%
[8 empty] | 0 | 151 | 0,151 | 5.58 | 17.9%
[8 empty] | 0 | 152 | 0,152 | 5.59 | 17.93%
[8 empty] | 0 | 153 | 0,153 | 5.61 | 18%
[8 empty] | 0 | 154 | 0,154 | 5.67 | 18.19%
[8 empty] | 0 | 155 | 0,155 | 5.69 | 18.26%
[8 empty] | 0 | 156 | 0,156 | 5.73 | 18.38%
[8 empty] | 0 | 157 | 0,157 | 5.75 | 18.45%
[8 empty] | 0 | 158 | 0,158 | 5.78 | 18.54%
[8 empty] | 0 | 159 | 0,159 | 5.81 | 18.64%
[8 empty] | 0 | 160 | 0,160 | 5.83 | 18.7%
[8 empty] | 0 | 161 | 0,161 | 5.86 | 18.8%
[8 empty] | 0 | 162 | 0,162 | 5.88 | 18.87%
[8 empty] | 0 | 163 | 0,163 | 5.9 | 18.93%
[8 empty] | 0 | 164 | 0,164 | 5.93 | 19.03%
[8 empty] | 0 | 165 | 0,165 | 5.97 | 19.15%
[8 empty] | 0 | 166 | 0,166 | 6 | 19.25%
[8 empty] | 0 | 167 | 0,167 | 6.03 | 19.35%
[8 empty] | 0 | 168 | 0,168 | 6.05 | 19.41%
[8 empty] | 0 | 169 | 0,169 | 6.05 | 19.41%
[8 empty] | 0 | 170 | 0,170 | 6.05 | 19.41%
[8 empty] | 0 | 171 | 0,171 | 6.07 | 19.47%
[8 empty] | 0 | 172 | 0,172 | 6.07 | 19.47%
[8 empty] | 0 | 173 | 0,173 | 6.06 | 19.44%
[8 empty] | 0 | 174 | 0,174 | 6.06 | 19.44%
[8 empty] | 0 | 175 | 0,175 | 6.09 | 19.54%
[8 empty] | 0 | 176 | 0,176 | 6.11 | 19.6%
[8 empty] | 0 | 177 | 0,177 | 6.13 | 19.67%
[8 empty] | 0 | 178 | 0,178 | 6.16 | 19.76%
[8 empty] | 0 | 179 | 0,179 | 6.19 | 19.86%
[8 empty] | 1 | -180 | 1,-180 | 6.07 | 19.47%
[8 empty] | 1 | -179 | 1,-179 | 6.09 | 19.54%
[8 empty] | 1 | -178 | 1,-178 | 6.1 | 19.57%
[8 empty] | 1 | -177 | 1,-177 | 6.13 | 19.67%
[8 empty] | 1 | -176 | 1,-176 | 6.15 | 19.73%
[8 empty] | 1 | -175 | 1,-175 | 6.17 | 19.8%
[8 empty] | 1 | -174 | 1,-174 | 6.17 | 19.8%
[8 empty] | 1 | -173 | 1,-173 | 6.22 | 19.96%
[8 empty] | 1 | -172 | 1,-172 | 6.25 | 20.05%
[8 empty] | 1 | -171 | 1,-171 | 6.3 | 20.21%
[8 empty] | 1 | -170 | 1,-170 | 6.31 | 20.24%
[8 empty] | 1 | -169 | 1,-169 | 6.34 | 20.34%
[8 empty] | 1 | -168 | 1,-168 | 6.38 | 20.47%
[8 empty] | 1 | -167 | 1,-167 | 6.4 | 20.53%
[8 empty] | 1 | -166 | 1,-166 | 6.43 | 20.63%
[8 empty] | 1 | -165 | 1,-165 | 6.45 | 20.69%
[8 empty] | 1 | -164 | 1,-164 | 6.48 | 20.79%
[8 empty] | 1 | -163 | 1,-163 | 6.49 | 20.82%
[8 empty] | 1 | -162 | 1,-162 | 6.51 | 20.89%
[8 empty] | 1 | -161 | 1,-161 | 6.52 | 20.92%
[8 empty] | 1 | -160 | 1,-160 | 6.53 | 20.95%
[8 empty] | 1 | -159 | 1,-159 | 6.57 | 21.08%
[8 empty] | 1 | -158 | 1,-158 | 6.58 | 21.11%
[8 empty] | 1 | -157 | 1,-157 | 6.56 | 21.05%
[8 empty] | 1 | -156 | 1,-156 | 6.62 | 21.24%
[8 empty] | 1 | -155 | 1,-155 | 6.63 | 21.27%
[8 empty] | 1 | -154 | 1,-154 | 6.65 | 21.34%
[8 empty] | 1 | -153 | 1,-153 | 6.66 | 21.37%
[8 empty] | 1 | -152 | 1,-152 | 6.66 | 21.37%
[8 empty] | 1 | -151 | 1,-151 | 6.66 | 21.37%
[8 empty] | 1 | -150 | 1,-150 | 6.66 | 21.37%
[8 empty] | 1 | -149 | 1,-149 | 6.65 | 21.34%
[8 empty] | 1 | -148 | 1,-148 | 6.65 | 21.34%
[8 empty] | 1 | -147 | 1,-147 | 6.66 | 21.37%
[8 empty] | 1 | -146 | 1,-146 | 6.66 | 21.37%
[8 empty] | 1 | -145 | 1,-145 | 6.67 | 21.4%
[8 empty] | 1 | -144 | 1,-144 | 6.67 | 21.4%
[8 empty] | 1 | -143 | 1,-143 | 6.65 | 21.34%
[8 empty] | 1 | -142 | 1,-142 | 6.65 | 21.34%
[8 empty] | 1 | -141 | 1,-141 | 6.66 | 21.37%
[8 empty] | 1 | -140 | 1,-140 | 6.66 | 21.37%
[8 empty] | 1 | -139 | 1,-139 | 6.66 | 21.37%
[8 empty] | 1 | -138 | 1,-138 | 6.66 | 21.37%
[8 empty] | 1 | -137 | 1,-137 | 6.66 | 21.37%
[8 empty] | 1 | -136 | 1,-136 | 6.65 | 21.34%
[8 empty] | 1 | -135 | 1,-135 | 6.64 | 21.3%
[8 empty] | 1 | -134 | 1,-134 | 6.64 | 21.3%
[8 empty] | 1 | -133 | 1,-133 | 6.63 | 21.27%
[8 empty] | 1 | -132 | 1,-132 | 6.61 | 21.21%
[8 empty] | 1 | -131 | 1,-131 | 6.62 | 21.24%
[8 empty] | 1 | -130 | 1,-130 | 6.61 | 21.21%
[8 empty] | 1 | -129 | 1,-129 | 6.6 | 21.18%
[8 empty] | 1 | -128 | 1,-128 | 6.61 | 21.21%
[8 empty] | 1 | -127 | 1,-127 | 6.61 | 21.21%
[8 empty] | 1 | -126 | 1,-126 | 6.61 | 21.21%
[8 empty] | 1 | -125 | 1,-125 | 6.61 | 21.21%
[8 empty] | 1 | -124 | 1,-124 | 6.61 | 21.21%
[8 empty] | 1 | -123 | 1,-123 | 6.61 | 21.21%
[8 empty] | 1 | -122 | 1,-122 | 6.61 | 21.21%
[8 empty] | 1 | -121 | 1,-121 | 6.59 | 21.14%
[8 empty] | 1 | -120 | 1,-120 | 6.57 | 21.08%
[8 empty] | 1 | -119 | 1,-119 | 6.54 | 20.98%
[8 empty] | 1 | -118 | 1,-118 | 6.52 | 20.92%
[8 empty] | 1 | -117 | 1,-117 | 6.5 | 20.85%
[8 empty] | 1 | -116 | 1,-116 | 6.47 | 20.76%
[8 empty] | 1 | -115 | 1,-115 | 6.44 | 20.66%
[8 empty] | 1 | -114 | 1,-114 | 6.42 | 20.6%
[8 empty] | 1 | -113 | 1,-113 | 6.39 | 20.5%
[8 empty] | 1 | -112 | 1,-112 | 6.36 | 20.41%
[8 empty] | 1 | -111 | 1,-111 | 6.33 | 20.31%
[8 empty] | 1 | -110 | 1,-110 | 6.29 | 20.18%
[8 empty] | 1 | -109 | 1,-109 | 6.25 | 20.05%
[8 empty] | 1 | -108 | 1,-108 | 6.2 | 19.89%
[8 empty] | 1 | -107 | 1,-107 | 6.15 | 19.73%
[8 empty] | 1 | -106 | 1,-106 | 6.1 | 19.57%
[8 empty] | 1 | -105 | 1,-105 | 6.06 | 19.44%
[8 empty] | 1 | -104 | 1,-104 | 6.02 | 19.31%
[8 empty] | 1 | -103 | 1,-103 | 5.97 | 19.15%
[8 empty] | 1 | -102 | 1,-102 | 5.93 | 19.03%
[8 empty] | 1 | -101 | 1,-101 | 5.88 | 18.87%
[8 empty] | 1 | -100 | 1,-100 | 5.81 | 18.64%
[8 empty] | 1 | -99 | 1,-99 | 5.74 | 18.42%
[8 empty] | 1 | -98 | 1,-98 | 5.69 | 18.26%
[8 empty] | 1 | -97 | 1,-97 | 5.64 | 18.09%
[8 empty] | 1 | -96 | 1,-96 | 5.59 | 17.93%
[8 empty] | 1 | -95 | 1,-95 | 5.54 | 17.77%
[8 empty] | 1 | -94 | 1,-94 | 5.52 | 17.71%
[8 empty] | 1 | -93 | 1,-93 | 5.55 | 17.81%
[8 empty] | 1 | -92 | 1,-92 | 5.6 | 17.97%
[8 empty] | 1 | -91 | 1,-91 | 5.65 | 18.13%
[8 empty] | 1 | -90 | 1,-90 | 5.6 | 17.97%
[8 empty] | 1 | -89 | 1,-89 | 5.49 | 17.61%
[8 empty] | 1 | -88 | 1,-88 | 5.44 | 17.45%
[8 empty] | 1 | -87 | 1,-87 | 5.4 | 17.32%
[8 empty] | 1 | -86 | 1,-86 | 5.34 | 17.13%
[8 empty] | 1 | -85 | 1,-85 | 5.27 | 16.91%
[8 empty] | 1 | -84 | 1,-84 | 5.16 | 16.55%
[8 empty] | 1 | -83 | 1,-83 | 5.03 | 16.14%
[8 empty] | 1 | -82 | 1,-82 | 4.91 | 15.75%
[8 empty] | 1 | -81 | 1,-81 | 4.81 | 15.43%
[8 empty] | 1 | -80 | 1,-80 | 4.91 | 15.75%
[8 empty] | 1 | -79 | 1,-79 | 4.64 | 14.89%
[8 empty] | 1 | -78 | 1,-78 | 4.09 | 13.12%
[8 empty] | 1 | -77 | 1,-77 | 4.33 | 13.89%
[8 empty] | 1 | -76 | 1,-76 | 3.91 | 12.54%
[8 empty] | 1 | -75 | 1,-75 | 4.37 | 14.02%
[8 empty] | 1 | -74 | 1,-74 | 4.55 | 14.6%
[8 empty] | 1 | -73 | 1,-73 | 4.55 | 14.6%
[8 empty] | 1 | -72 | 1,-72 | 4.57 | 14.66%
[8 empty] | 1 | -71 | 1,-71 | 4.52 | 14.5%
[8 empty] | 1 | -70 | 1,-70 | 4.43 | 14.21%
[8 empty] | 1 | -69 | 1,-69 | 4.43 | 14.21%
[8 empty] | 1 | -68 | 1,-68 | 4.53 | 14.53%
[8 empty] | 1 | -67 | 1,-67 | 4.7 | 15.08%
[8 empty] | 1 | -66 | 1,-66 | 4.64 | 14.89%
[8 empty] | 1 | -65 | 1,-65 | 4.72 | 15.14%
[8 empty] | 1 | -64 | 1,-64 | 4.82 | 15.46%
[8 empty] | 1 | -63 | 1,-63 | 4.8 | 15.4%
[8 empty] | 1 | -62 | 1,-62 | 4.84 | 15.53%
[8 empty] | 1 | -61 | 1,-61 | 4.94 | 15.85%
[8 empty] | 1 | -60 | 1,-60 | 4.94 | 15.85%
[8 empty] | 1 | -59 | 1,-59 | 4.84 | 15.53%
[8 empty] | 1 | -58 | 1,-58 | 4.87 | 15.62%
[8 empty] | 1 | -57 | 1,-57 | 5.07 | 16.27%
[8 empty] | 1 | -56 | 1,-56 | 5.13 | 16.46%
[8 empty] | 1 | -55 | 1,-55 | 5.07 | 16.27%
[8 empty] | 1 | -54 | 1,-54 | 5.01 | 16.07%
[8 empty] | 1 | -53 | 1,-53 | 4.97 | 15.95%
[8 empty] | 1 | -52 | 1,-52 | 4.82 | 15.46%
[8 empty] | 1 | -51 | 1,-51 | 4.71 | 15.11%
[8 empty] | 1 | -50 | 1,-50 | 5.02 | 16.11%
[8 empty] | 1 | -49 | 1,-49 | 5.38 | 17.26%
[8 empty] | 1 | -48 | 1,-48 | 5.76 | 18.48%
[8 empty] | 1 | -47 | 1,-47 | 5.9 | 18.93%
[8 empty] | 1 | -46 | 1,-46 | 5.92 | 18.99%
[8 empty] | 1 | -45 | 1,-45 | 5.91 | 18.96%
[8 empty] | 1 | -44 | 1,-44 | 5.93 | 19.03%
[8 empty] | 1 | -43 | 1,-43 | 5.91 | 18.96%
[8 empty] | 1 | -42 | 1,-42 | 5.9 | 18.93%
[8 empty] | 1 | -41 | 1,-41 | 5.85 | 18.77%
[8 empty] | 1 | -40 | 1,-40 | 5.82 | 18.67%
[8 empty] | 1 | -39 | 1,-39 | 5.78 | 18.54%
[8 empty] | 1 | -38 | 1,-38 | 5.76 | 18.48%
[8 empty] | 1 | -37 | 1,-37 | 5.75 | 18.45%
[8 empty] | 1 | -36 | 1,-36 | 5.76 | 18.48%
[8 empty] | 1 | -35 | 1,-35 | 5.75 | 18.45%
[8 empty] | 1 | -34 | 1,-34 | 5.77 | 18.51%
[8 empty] | 1 | -33 | 1,-33 | 5.8 | 18.61%
[8 empty] | 1 | -32 | 1,-32 | 5.79 | 18.58%
[8 empty] | 1 | -31 | 1,-31 | 5.82 | 18.67%
[8 empty] | 1 | -30 | 1,-30 | 5.81 | 18.64%
[8 empty] | 1 | -29 | 1,-29 | 5.82 | 18.67%
[8 empty] | 1 | -28 | 1,-28 | 5.83 | 18.7%
[8 empty] | 1 | -27 | 1,-27 | 5.83 | 18.7%
[8 empty] | 1 | -26 | 1,-26 | 5.81 | 18.64%
[8 empty] | 1 | -25 | 1,-25 | 5.84 | 18.74%
[8 empty] | 1 | -24 | 1,-24 | 5.85 | 18.77%
[8 empty] | 1 | -23 | 1,-23 | 5.85 | 18.77%
[8 empty] | 1 | -22 | 1,-22 | 5.86 | 18.8%
[8 empty] | 1 | -21 | 1,-21 | 5.88 | 18.87%
[8 empty] | 1 | -20 | 1,-20 | 5.87 | 18.83%
[8 empty] | 1 | -19 | 1,-19 | 5.89 | 18.9%
[8 empty] | 1 | -18 | 1,-18 | 5.9 | 18.93%
[8 empty] | 1 | -17 | 1,-17 | 5.91 | 18.96%
[8 empty] | 1 | -16 | 1,-16 | 5.91 | 18.96%
[8 empty] | 1 | -15 | 1,-15 | 5.92 | 18.99%
[8 empty] | 1 | -14 | 1,-14 | 5.93 | 19.03%
[8 empty] | 1 | -13 | 1,-13 | 5.91 | 18.96%
[8 empty] | 1 | -12 | 1,-12 | 5.87 | 18.83%
[8 empty] | 1 | -11 | 1,-11 | 5.86 | 18.8%
[8 empty] | 1 | -10 | 1,-10 | 5.84 | 18.74%
[8 empty] | 1 | -9 | 1,-9 | 5.84 | 18.74%
[8 empty] | 1 | -8 | 1,-8 | 5.8 | 18.61%
[8 empty] | 1 | -7 | 1,-7 | 5.75 | 18.45%
[8 empty] | 1 | -6 | 1,-6 | 5.7 | 18.29%
[8 empty] | 1 | -5 | 1,-5 | 5.64 | 18.09%
[8 empty] | 1 | -4 | 1,-4 | 5.59 | 17.93%
[8 empty] | 1 | -3 | 1,-3 | 5.54 | 17.77%
[8 empty] | 1 | -2 | 1,-2 | 5.49 | 17.61%
[8 empty] | 1 | -1 | 1,-1 | 5.47 | 17.55%
[8 empty] | 1 | 0 | 1,0 | 5.46 | 17.52%
[8 empty] | 1 | 1 | 1,1 | 5.44 | 17.45%
[8 empty] | 1 | 2 | 1,2 | 5.41 | 17.36%
[8 empty] | 1 | 3 | 1,3 | 5.36 | 17.2%
[8 empty] | 1 | 4 | 1,4 | 5.29 | 16.97%
[8 empty] | 1 | 5 | 1,5 | 5.17 | 16.59%
[8 empty] | 1 | 6 | 1,6 | 5.02 | 16.11%
[8 empty] | 1 | 7 | 1,7 | 4.82 | 15.46%
[8 empty] | 1 | 8 | 1,8 | 4.66 | 14.95%
[8 empty] | 1 | 9 | 1,9 | 4.67 | 14.98%
[8 empty] | 1 | 10 | 1,10 | 4.31 | 13.83%
[8 empty] | 1 | 11 | 1,11 | 4.52 | 14.5%
[8 empty] | 1 | 12 | 1,12 | 4.5 | 14.44%
[8 empty] | 1 | 13 | 1,13 | 4.53 | 14.53%
[8 empty] | 1 | 14 | 1,14 | 4.59 | 14.73%
[8 empty] | 1 | 15 | 1,15 | 4.78 | 15.34%
[8 empty] | 1 | 16 | 1,16 | 4.92 | 15.78%
[8 empty] | 1 | 17 | 1,17 | 4.91 | 15.75%
[8 empty] | 1 | 18 | 1,18 | 4.89 | 15.69%
[8 empty] | 1 | 19 | 1,19 | 4.91 | 15.75%
[8 empty] | 1 | 20 | 1,20 | 4.92 | 15.78%
[8 empty] | 1 | 21 | 1,21 | 4.91 | 15.75%
[8 empty] | 1 | 22 | 1,22 | 4.89 | 15.69%
[8 empty] | 1 | 23 | 1,23 | 4.91 | 15.75%
[8 empty] | 1 | 24 | 1,24 | 4.86 | 15.59%
[8 empty] | 1 | 25 | 1,25 | 4.86 | 15.59%
[8 empty] | 1 | 26 | 1,26 | 4.88 | 15.66%
[8 empty] | 1 | 27 | 1,27 | 4.93 | 15.82%
[8 empty] | 1 | 28 | 1,28 | 5.02 | 16.11%
[8 empty] | 1 | 29 | 1,29 | 5.1 | 16.36%
[8 empty] | 1 | 30 | 1,30 | 5.05 | 16.2%
[8 empty] | 1 | 31 | 1,31 | 5.21 | 16.72%
[8 empty] | 1 | 32 | 1,32 | 5.55 | 17.81%
[8 empty] | 1 | 33 | 1,33 | 5.9 | 18.93%
[8 empty] | 1 | 34 | 1,34 | 5.89 | 18.9%
[8 empty] | 1 | 35 | 1,35 | 5.86 | 18.8%
[8 empty] | 1 | 36 | 1,36 | 6.24 | 20.02%
[8 empty] | 1 | 37 | 1,37 | 6.07 | 19.47%
[8 empty] | 1 | 38 | 1,38 | 6.03 | 19.35%
[8 empty] | 1 | 39 | 1,39 | 5.78 | 18.54%
[8 empty] | 1 | 40 | 1,40 | 5.55 | 17.81%
[8 empty] | 1 | 41 | 1,41 | 5.49 | 17.61%
[8 empty] | 1 | 42 | 1,42 | 5.57 | 17.87%
[8 empty] | 1 | 43 | 1,43 | 5.53 | 17.74%
[8 empty] | 1 | 44 | 1,44 | 5.6 | 17.97%
[8 empty] | 1 | 45 | 1,45 | 6.43 | 20.63%
[8 empty] | 1 | 46 | 1,46 | 6.66 | 21.37%
[8 empty] | 1 | 47 | 1,47 | 6.64 | 21.3%
[8 empty] | 1 | 48 | 1,48 | 6.59 | 21.14%
[8 empty] | 1 | 49 | 1,49 | 6.55 | 21.01%
[8 empty] | 1 | 50 | 1,50 | 6.51 | 20.89%
[8 empty] | 1 | 51 | 1,51 | 6.47 | 20.76%
[8 empty] | 1 | 52 | 1,52 | 6.42 | 20.6%
[8 empty] | 1 | 53 | 1,53 | 6.34 | 20.34%
[8 empty] | 1 | 54 | 1,54 | 6.26 | 20.08%
[8 empty] | 1 | 55 | 1,55 | 6.21 | 19.92%
[8 empty] | 1 | 56 | 1,56 | 6.15 | 19.73%
[8 empty] | 1 | 57 | 1,57 | 6.08 | 19.51%
[8 empty] | 1 | 58 | 1,58 | 6.04 | 19.38%
[8 empty] | 1 | 59 | 1,59 | 5.98 | 19.19%
[8 empty] | 1 | 60 | 1,60 | 5.92 | 18.99%
[8 empty] | 1 | 61 | 1,61 | 5.87 | 18.83%
[8 empty] | 1 | 62 | 1,62 | 5.82 | 18.67%
[8 empty] | 1 | 63 | 1,63 | 5.78 | 18.54%
[8 empty] | 1 | 64 | 1,64 | 6.08 | 19.51%
[8 empty] | 1 | 65 | 1,65 | 6.04 | 19.38%
[8 empty] | 1 | 66 | 1,66 | 6.01 | 19.28%
[8 empty] | 1 | 67 | 1,67 | 6 | 19.25%
[8 empty] | 1 | 68 | 1,68 | 5.97 | 19.15%
[8 empty] | 1 | 69 | 1,69 | 5.94 | 19.06%
[8 empty] | 1 | 70 | 1,70 | 5.91 | 18.96%
[8 empty] | 1 | 71 | 1,71 | 5.86 | 18.8%
[8 empty] | 1 | 72 | 1,72 | 5.81 | 18.64%
[8 empty] | 1 | 73 | 1,73 | 5.77 | 18.51%
[8 empty] | 1 | 74 | 1,74 | 5.74 | 18.42%
[8 empty] | 1 | 75 | 1,75 | 5.73 | 18.38%
[8 empty] | 1 | 76 | 1,76 | 5.52 | 17.71%
[8 empty] | 1 | 77 | 1,77 | 5.41 | 17.36%
[8 empty] | 1 | 78 | 1,78 | 5.41 | 17.36%
[8 empty] | 1 | 79 | 1,79 | 5.39 | 17.29%
[8 empty] | 1 | 80 | 1,80 | 5.35 | 17.16%
[8 empty] | 1 | 81 | 1,81 | 5.35 | 17.16%
[8 empty] | 1 | 82 | 1,82 | 5.33 | 17.1%
[8 empty] | 1 | 83 | 1,83 | 5.29 | 16.97%
[8 empty] | 1 | 84 | 1,84 | 5.27 | 16.91%
[8 empty] | 1 | 85 | 1,85 | 5.23 | 16.78%
[8 empty] | 1 | 86 | 1,86 | 5.2 | 16.68%
[8 empty] | 1 | 87 | 1,87 | 5.17 | 16.59%
[8 empty] | 1 | 88 | 1,88 | 5.14 | 16.49%
[8 empty] | 1 | 89 | 1,89 | 5.11 | 16.39%
[8 empty] | 1 | 90 | 1,90 | 5.09 | 16.33%
[8 empty] | 1 | 91 | 1,91 | 5.04 | 16.17%
[8 empty] | 1 | 92 | 1,92 | 4.98 | 15.98%
[8 empty] | 1 | 93 | 1,93 | 4.9 | 15.72%
[8 empty] | 1 | 94 | 1,94 | 4.8 | 15.4%
[8 empty] | 1 | 95 | 1,95 | 4.67 | 14.98%
[8 empty] | 1 | 96 | 1,96 | 4.62 | 14.82%
[8 empty] | 1 | 97 | 1,97 | 4.72 | 15.14%
[8 empty] | 1 | 98 | 1,98 | 5.08 | 16.3%
[8 empty] | 1 | 99 | 1,99 | 4.74 | 15.21%
[8 empty] | 1 | 100 | 1,100 | 4.78 | 15.34%
[8 empty] | 1 | 101 | 1,101 | 4.67 | 14.98%
[8 empty] | 1 | 102 | 1,102 | 4.59 | 14.73%
[8 empty] | 1 | 103 | 1,103 | 4.52 | 14.5%
[8 empty] | 1 | 104 | 1,104 | 4.45 | 14.28%
[8 empty] | 1 | 105 | 1,105 | 5.22 | 16.75%
[8 empty] | 1 | 106 | 1,106 | 5.21 | 16.72%
[8 empty] | 1 | 107 | 1,107 | 5.12 | 16.43%
[8 empty] | 1 | 108 | 1,108 | 5.06 | 16.23%
[8 empty] | 1 | 109 | 1,109 | 4.73 | 15.18%
[8 empty] | 1 | 110 | 1,110 | 4.58 | 14.69%
[8 empty] | 1 | 111 | 1,111 | 4.66 | 14.95%
[8 empty] | 1 | 112 | 1,112 | 4.65 | 14.92%
[8 empty] | 1 | 113 | 1,113 | 4.76 | 15.27%
[8 empty] | 1 | 114 | 1,114 | 4.88 | 15.66%
[8 empty] | 1 | 115 | 1,115 | 4.85 | 15.56%
[8 empty] | 1 | 116 | 1,116 | 4.8 | 15.4%
[8 empty] | 1 | 117 | 1,117 | 4.75 | 15.24%
[8 empty] | 1 | 118 | 1,118 | 4.76 | 15.27%
[8 empty] | 1 | 119 | 1,119 | 5.51 | 17.68%
[8 empty] | 1 | 120 | 1,120 | 5.72 | 18.35%
[8 empty] | 1 | 121 | 1,121 | 5.71 | 18.32%
[8 empty] | 1 | 122 | 1,122 | 5.85 | 18.77%
[8 empty] | 1 | 123 | 1,123 | 5.89 | 18.9%
[8 empty] | 1 | 124 | 1,124 | 5.86 | 18.8%
[8 empty] | 1 | 125 | 1,125 | 5.64 | 18.09%
[8 empty] | 1 | 126 | 1,126 | 5.94 | 19.06%
[8 empty] | 1 | 127 | 1,127 | 5.89 | 18.9%
[8 empty] | 1 | 128 | 1,128 | 5.21 | 16.72%
[8 empty] | 1 | 129 | 1,129 | 5.68 | 18.22%
[8 empty] | 1 | 130 | 1,130 | 5.6 | 17.97%
[8 empty] | 1 | 131 | 1,131 | 5.58 | 17.9%
[8 empty] | 1 | 132 | 1,132 | 5.56 | 17.84%
[8 empty] | 1 | 133 | 1,133 | 5.56 | 17.84%
[8 empty] | 1 | 134 | 1,134 | 5.55 | 17.81%
[8 empty] | 1 | 135 | 1,135 | 5.55 | 17.81%
[8 empty] | 1 | 136 | 1,136 | 5.52 | 17.71%
[8 empty] | 1 | 137 | 1,137 | 5.49 | 17.61%
[8 empty] | 1 | 138 | 1,138 | 5.49 | 17.61%
[8 empty] | 1 | 139 | 1,139 | 5.49 | 17.61%
[8 empty] | 1 | 140 | 1,140 | 5.5 | 17.65%
[8 empty] | 1 | 141 | 1,141 | 5.51 | 17.68%
[8 empty] | 1 | 142 | 1,142 | 5.51 | 17.68%
[8 empty] | 1 | 143 | 1,143 | 5.51 | 17.68%
[8 empty] | 1 | 144 | 1,144 | 5.53 | 17.74%
[8 empty] | 1 | 145 | 1,145 | 5.54 | 17.77%
[8 empty] | 1 | 146 | 1,146 | 5.52 | 17.71%
[8 empty] | 1 | 147 | 1,147 | 5.52 | 17.71%
[8 empty] | 1 | 148 | 1,148 | 5.53 | 17.74%
[8 empty] | 1 | 149 | 1,149 | 5.54 | 17.77%
[8 empty] | 1 | 150 | 1,150 | 5.54 | 17.77%
[8 empty] | 1 | 151 | 1,151 | 5.54 | 17.77%
[8 empty] | 1 | 152 | 1,152 | 5.55 | 17.81%
[8 empty] | 1 | 153 | 1,153 | 5.57 | 17.87%
[8 empty] | 1 | 154 | 1,154 | 5.61 | 18%
[8 empty] | 1 | 155 | 1,155 | 5.63 | 18.06%
[8 empty] | 1 | 156 | 1,156 | 5.66 | 18.16%
[8 empty] | 1 | 157 | 1,157 | 5.68 | 18.22%
[8 empty] | 1 | 158 | 1,158 | 5.72 | 18.35%
[8 empty] | 1 | 159 | 1,159 | 5.75 | 18.45%
[8 empty] | 1 | 160 | 1,160 | 5.76 | 18.48%
[8 empty] | 1 | 161 | 1,161 | 5.78 | 18.54%
[8 empty] | 1 | 162 | 1,162 | 5.8 | 18.61%
[8 empty] | 1 | 163 | 1,163 | 5.83 | 18.7%
[8 empty] | 1 | 164 | 1,164 | 5.86 | 18.8%
[8 empty] | 1 | 165 | 1,165 | 5.89 | 18.9%
[8 empty] | 1 | 166 | 1,166 | 5.91 | 18.96%
[8 empty] | 1 | 167 | 1,167 | 5.93 | 19.03%
[8 empty] | 1 | 168 | 1,168 | 5.94 | 19.06%
[8 empty] | 1 | 169 | 1,169 | 5.94 | 19.06%
[8 empty] | 1 | 170 | 1,170 | 5.95 | 19.09%
[8 empty] | 1 | 171 | 1,171 | 5.96 | 19.12%
[8 empty] | 1 | 172 | 1,172 | 5.97 | 19.15%
[8 empty] | 1 | 173 | 1,173 | 5.91 | 18.96%
[8 empty] | 1 | 174 | 1,174 | 5.96 | 19.12%
[8 empty] | 1 | 175 | 1,175 | 5.97 | 19.15%
[8 empty] | 1 | 176 | 1,176 | 5.97 | 19.15%
[8 empty] | 1 | 177 | 1,177 | 6 | 19.25%
[8 empty] | 1 | 178 | 1,178 | 6.02 | 19.31%
[8 empty] | 1 | 179 | 1,179 | 6.05 | 19.41%
[8 empty] | 2 | -180 | 2,-180 | 5.85 | 18.77%
[8 empty] | 2 | -179 | 2,-179 | 5.87 | 18.83%
[8 empty] | 2 | -178 | 2,-178 | 5.89 | 18.9%
[8 empty] | 2 | -177 | 2,-177 | 5.91 | 18.96%
[8 empty] | 2 | -176 | 2,-176 | 5.94 | 19.06%
[8 empty] | 2 | -175 | 2,-175 | 5.95 | 19.09%
[8 empty] | 2 | -174 | 2,-174 | 5.97 | 19.15%
[8 empty] | 2 | -173 | 2,-173 | 6 | 19.25%
[8 empty] | 2 | -172 | 2,-172 | 6.05 | 19.41%
[8 empty] | 2 | -171 | 2,-171 | 6.06 | 19.44%
[8 empty] | 2 | -170 | 2,-170 | 6.09 | 19.54%
[8 empty] | 2 | -169 | 2,-169 | 6.13 | 19.67%
[8 empty] | 2 | -168 | 2,-168 | 6.16 | 19.76%
[8 empty] | 2 | -167 | 2,-167 | 6.19 | 19.86%
[8 empty] | 2 | -166 | 2,-166 | 6.19 | 19.86%
[8 empty] | 2 | -165 | 2,-165 | 6.23 | 19.99%
[8 empty] | 2 | -164 | 2,-164 | 6.24 | 20.02%
[8 empty] | 2 | -163 | 2,-163 | 6.27 | 20.12%
[8 empty] | 2 | -162 | 2,-162 | 6.28 | 20.15%
[8 empty] | 2 | -161 | 2,-161 | 6.29 | 20.18%
[8 empty] | 2 | -160 | 2,-160 | 6.3 | 20.21%
[8 empty] | 2 | -159 | 2,-159 | 6.34 | 20.34%
[8 empty] | 2 | -158 | 2,-158 | 6.36 | 20.41%
[8 empty] | 2 | -157 | 2,-157 | 6.37 | 20.44%
[8 empty] | 2 | -156 | 2,-156 | 6.41 | 20.57%
[8 empty] | 2 | -155 | 2,-155 | 6.41 | 20.57%
[8 empty] | 2 | -154 | 2,-154 | 6.43 | 20.63%
[8 empty] | 2 | -153 | 2,-153 | 6.44 | 20.66%
[8 empty] | 2 | -152 | 2,-152 | 6.44 | 20.66%
[8 empty] | 2 | -151 | 2,-151 | 6.44 | 20.66%
[8 empty] | 2 | -150 | 2,-150 | 6.44 | 20.66%
[8 empty] | 2 | -149 | 2,-149 | 6.43 | 20.63%
[8 empty] | 2 | -148 | 2,-148 | 6.44 | 20.66%
[8 empty] | 2 | -147 | 2,-147 | 6.44 | 20.66%
[8 empty] | 2 | -146 | 2,-146 | 6.44 | 20.66%
[8 empty] | 2 | -145 | 2,-145 | 6.45 | 20.69%
[8 empty] | 2 | -144 | 2,-144 | 6.45 | 20.69%
[8 empty] | 2 | -143 | 2,-143 | 6.44 | 20.66%
[8 empty] | 2 | -142 | 2,-142 | 6.45 | 20.69%
[8 empty] | 2 | -141 | 2,-141 | 6.45 | 20.69%
[8 empty] | 2 | -140 | 2,-140 | 6.44 | 20.66%
[8 empty] | 2 | -139 | 2,-139 | 6.45 | 20.69%
[8 empty] | 2 | -138 | 2,-138 | 6.45 | 20.69%
[8 empty] | 2 | -137 | 2,-137 | 6.47 | 20.76%
[8 empty] | 2 | -136 | 2,-136 | 6.46 | 20.73%
[8 empty] | 2 | -135 | 2,-135 | 6.46 | 20.73%
[8 empty] | 2 | -134 | 2,-134 | 6.44 | 20.66%
[8 empty] | 2 | -133 | 2,-133 | 6.44 | 20.66%
[8 empty] | 2 | -132 | 2,-132 | 6.43 | 20.63%
[8 empty] | 2 | -131 | 2,-131 | 6.4 | 20.53%
[8 empty] | 2 | -130 | 2,-130 | 6.39 | 20.5%
[8 empty] | 2 | -129 | 2,-129 | 6.39 | 20.5%
[8 empty] | 2 | -128 | 2,-128 | 6.39 | 20.5%
[8 empty] | 2 | -127 | 2,-127 | 6.37 | 20.44%
[8 empty] | 2 | -126 | 2,-126 | 6.38 | 20.47%
[8 empty] | 2 | -125 | 2,-125 | 6.39 | 20.5%
[8 empty] | 2 | -124 | 2,-124 | 6.41 | 20.57%
[8 empty] | 2 | -123 | 2,-123 | 6.39 | 20.5%
[8 empty] | 2 | -122 | 2,-122 | 6.4 | 20.53%
[8 empty] | 2 | -121 | 2,-121 | 6.39 | 20.5%
[8 empty] | 2 | -120 | 2,-120 | 6.36 | 20.41%
[8 empty] | 2 | -119 | 2,-119 | 6.32 | 20.28%
[8 empty] | 2 | -118 | 2,-118 | 6.3 | 20.21%
[8 empty] | 2 | -117 | 2,-117 | 6.27 | 20.12%
[8 empty] | 2 | -116 | 2,-116 | 6.24 | 20.02%
[8 empty] | 2 | -115 | 2,-115 | 6.2 | 19.89%
[8 empty] | 2 | -114 | 2,-114 | 6.17 | 19.8%
[8 empty] | 2 | -113 | 2,-113 | 6.14 | 19.7%
[8 empty] | 2 | -112 | 2,-112 | 6.1 | 19.57%
[8 empty] | 2 | -111 | 2,-111 | 6.06 | 19.44%
[8 empty] | 2 | -110 | 2,-110 | 6.02 | 19.31%
[8 empty] | 2 | -109 | 2,-109 | 5.97 | 19.15%
[8 empty] | 2 | -108 | 2,-108 | 5.91 | 18.96%
[8 empty] | 2 | -107 | 2,-107 | 5.86 | 18.8%
[8 empty] | 2 | -106 | 2,-106 | 5.81 | 18.64%
[8 empty] | 2 | -105 | 2,-105 | 5.75 | 18.45%
[8 empty] | 2 | -104 | 2,-104 | 5.7 | 18.29%
[8 empty] | 2 | -103 | 2,-103 | 5.63 | 18.06%
[8 empty] | 2 | -102 | 2,-102 | 5.58 | 17.9%
[8 empty] | 2 | -101 | 2,-101 | 5.54 | 17.77%
[8 empty] | 2 | -100 | 2,-100 | 5.47 | 17.55%
[8 empty] | 2 | -99 | 2,-99 | 5.42 | 17.39%
[8 empty] | 2 | -98 | 2,-98 | 5.36 | 17.2%
[8 empty] | 2 | -97 | 2,-97 | 5.33 | 17.1%
[8 empty] | 2 | -96 | 2,-96 | 5.28 | 16.94%
[8 empty] | 2 | -95 | 2,-95 | 5.25 | 16.84%
[8 empty] | 2 | -94 | 2,-94 | 5.22 | 16.75%
[8 empty] | 2 | -93 | 2,-93 | 5.23 | 16.78%
[8 empty] | 2 | -92 | 2,-92 | 5.25 | 16.84%
[8 empty] | 2 | -91 | 2,-91 | 5.26 | 16.88%
[8 empty] | 2 | -90 | 2,-90 | 5.27 | 16.91%
[8 empty] | 2 | -89 | 2,-89 | 5.28 | 16.94%
[8 empty] | 2 | -88 | 2,-88 | 5.27 | 16.91%
[8 empty] | 2 | -87 | 2,-87 | 5.27 | 16.91%
[8 empty] | 2 | -86 | 2,-86 | 5.26 | 16.88%
[8 empty] | 2 | -85 | 2,-85 | 5.24 | 16.81%
[8 empty] | 2 | -84 | 2,-84 | 5.2 | 16.68%
[8 empty] | 2 | -83 | 2,-83 | 5.12 | 16.43%
[8 empty] | 2 | -82 | 2,-82 | 5.01 | 16.07%
[8 empty] | 2 | -81 | 2,-81 | 4.89 | 15.69%
[8 empty] | 2 | -80 | 2,-80 | 4.76 | 15.27%
[8 empty] | 2 | -79 | 2,-79 | 4.63 | 14.85%
[8 empty] | 2 | -78 | 2,-78 | 4.28 | 13.73%
[8 empty] | 2 | -77 | 2,-77 | 4.45 | 14.28%
[8 empty] | 2 | -76 | 2,-76 | 4.15 | 13.31%
[8 empty] | 2 | -75 | 2,-75 | 4.19 | 13.44%
[8 empty] | 2 | -74 | 2,-74 | 4.51 | 14.47%
[8 empty] | 2 | -73 | 2,-73 | 4.6 | 14.76%
[8 empty] | 2 | -72 | 2,-72 | 4.65 | 14.92%
[8 empty] | 2 | -71 | 2,-71 | 4.61 | 14.79%
[8 empty] | 2 | -70 | 2,-70 | 4.5 | 14.44%
[8 empty] | 2 | -69 | 2,-69 | 4.49 | 14.41%
[8 empty] | 2 | -68 | 2,-68 | 4.6 | 14.76%
[8 empty] | 2 | -67 | 2,-67 | 4.79 | 15.37%
[8 empty] | 2 | -66 | 2,-66 | 5.01 | 16.07%
[8 empty] | 2 | -65 | 2,-65 | 5.09 | 16.33%
[8 empty] | 2 | -64 | 2,-64 | 4.86 | 15.59%
[8 empty] | 2 | -63 | 2,-63 | 4.8 | 15.4%
[8 empty] | 2 | -62 | 2,-62 | 4.95 | 15.88%
[8 empty] | 2 | -61 | 2,-61 | 4.97 | 15.95%
[8 empty] | 2 | -60 | 2,-60 | 5.05 | 16.2%
[8 empty] | 2 | -59 | 2,-59 | 5 | 16.04%
[8 empty] | 2 | -58 | 2,-58 | 5.03 | 16.14%
[8 empty] | 2 | -57 | 2,-57 | 5.19 | 16.65%
[8 empty] | 2 | -56 | 2,-56 | 5.12 | 16.43%
[8 empty] | 2 | -55 | 2,-55 | 5.05 | 16.2%
[8 empty] | 2 | -54 | 2,-54 | 5.08 | 16.3%
[8 empty] | 2 | -53 | 2,-53 | 4.97 | 15.95%
[8 empty] | 2 | -52 | 2,-52 | 4.79 | 15.37%
[8 empty] | 2 | -51 | 2,-51 | 4.92 | 15.78%
[8 empty] | 2 | -50 | 2,-50 | 5.45 | 17.49%
[8 empty] | 2 | -49 | 2,-49 | 5.72 | 18.35%
[8 empty] | 2 | -48 | 2,-48 | 5.85 | 18.77%
[8 empty] | 2 | -47 | 2,-47 | 5.89 | 18.9%
[8 empty] | 2 | -46 | 2,-46 | 5.88 | 18.87%
[8 empty] | 2 | -45 | 2,-45 | 5.85 | 18.77%
[8 empty] | 2 | -44 | 2,-44 | 5.83 | 18.7%
[8 empty] | 2 | -43 | 2,-43 | 5.79 | 18.58%
[8 empty] | 2 | -42 | 2,-42 | 5.73 | 18.38%
[8 empty] | 2 | -41 | 2,-41 | 5.67 | 18.19%
[8 empty] | 2 | -40 | 2,-40 | 5.62 | 18.03%
[8 empty] | 2 | -39 | 2,-39 | 5.57 | 17.87%
[8 empty] | 2 | -38 | 2,-38 | 5.54 | 17.77%
[8 empty] | 2 | -37 | 2,-37 | 5.52 | 17.71%
[8 empty] | 2 | -36 | 2,-36 | 5.49 | 17.61%
[8 empty] | 2 | -35 | 2,-35 | 5.49 | 17.61%
[8 empty] | 2 | -34 | 2,-34 | 5.5 | 17.65%
[8 empty] | 2 | -33 | 2,-33 | 5.51 | 17.68%
[8 empty] | 2 | -32 | 2,-32 | 5.52 | 17.71%
[8 empty] | 2 | -31 | 2,-31 | 5.55 | 17.81%
[8 empty] | 2 | -30 | 2,-30 | 5.51 | 17.68%
[8 empty] | 2 | -29 | 2,-29 | 5.47 | 17.55%
[8 empty] | 2 | -28 | 2,-28 | 5.5 | 17.65%
[8 empty] | 2 | -27 | 2,-27 | 5.49 | 17.61%
[8 empty] | 2 | -26 | 2,-26 | 5.48 | 17.58%
[8 empty] | 2 | -25 | 2,-25 | 5.49 | 17.61%
[8 empty] | 2 | -24 | 2,-24 | 5.5 | 17.65%
[8 empty] | 2 | -23 | 2,-23 | 5.5 | 17.65%
[8 empty] | 2 | -22 | 2,-22 | 5.52 | 17.71%
[8 empty] | 2 | -21 | 2,-21 | 5.53 | 17.74%
[8 empty] | 2 | -20 | 2,-20 | 5.53 | 17.74%
[8 empty] | 2 | -19 | 2,-19 | 5.55 | 17.81%
[8 empty] | 2 | -18 | 2,-18 | 5.57 | 17.87%
[8 empty] | 2 | -17 | 2,-17 | 5.59 | 17.93%
[8 empty] | 2 | -16 | 2,-16 | 5.6 | 17.97%
[8 empty] | 2 | -15 | 2,-15 | 5.63 | 18.06%
[8 empty] | 2 | -14 | 2,-14 | 5.64 | 18.09%
[8 empty] | 2 | -13 | 2,-13 | 5.66 | 18.16%
[8 empty] | 2 | -12 | 2,-12 | 5.63 | 18.06%
[8 empty] | 2 | -11 | 2,-11 | 5.64 | 18.09%
[8 empty] | 2 | -10 | 2,-10 | 5.63 | 18.06%
[8 empty] | 2 | -9 | 2,-9 | 5.65 | 18.13%
[8 empty] | 2 | -8 | 2,-8 | 5.66 | 18.16%
[8 empty] | 2 | -7 | 2,-7 | 5.63 | 18.06%
[8 empty] | 2 | -6 | 2,-6 | 5.6 | 17.97%
[8 empty] | 2 | -5 | 2,-5 | 5.56 | 17.84%
[8 empty] | 2 | -4 | 2,-4 | 5.53 | 17.74%
[8 empty] | 2 | -3 | 2,-3 | 5.51 | 17.68%
[8 empty] | 2 | -2 | 2,-2 | 5.48 | 17.58%
[8 empty] | 2 | -1 | 2,-1 | 5.46 | 17.52%
[8 empty] | 2 | 0 | 2,0 | 5.45 | 17.49%
[8 empty] | 2 | 1 | 2,1 | 5.43 | 17.42%
[8 empty] | 2 | 2 | 2,2 | 5.4 | 17.32%
[8 empty] | 2 | 3 | 2,3 | 5.32 | 17.07%
[8 empty] | 2 | 4 | 2,4 | 5.22 | 16.75%
[8 empty] | 2 | 5 | 2,5 | 5.09 | 16.33%
[8 empty] | 2 | 6 | 2,6 | 4.91 | 15.75%
[8 empty] | 2 | 7 | 2,7 | 4.69 | 15.05%
[8 empty] | 2 | 8 | 2,8 | 4.5 | 14.44%
[8 empty] | 2 | 9 | 2,9 | 4.55 | 14.6%
[8 empty] | 2 | 10 | 2,10 | 4.32 | 13.86%
[8 empty] | 2 | 11 | 2,11 | 4.61 | 14.79%
[8 empty] | 2 | 12 | 2,12 | 4.67 | 14.98%
[8 empty] | 2 | 13 | 2,13 | 4.66 | 14.95%
[8 empty] | 2 | 14 | 2,14 | 4.72 | 15.14%
[8 empty] | 2 | 15 | 2,15 | 4.85 | 15.56%
[8 empty] | 2 | 16 | 2,16 | 4.97 | 15.95%
[8 empty] | 2 | 17 | 2,17 | 5.02 | 16.11%
[8 empty] | 2 | 18 | 2,18 | 5.02 | 16.11%
[8 empty] | 2 | 19 | 2,19 | 5 | 16.04%
[8 empty] | 2 | 20 | 2,20 | 4.99 | 16.01%
[8 empty] | 2 | 21 | 2,21 | 4.99 | 16.01%
[8 empty] | 2 | 22 | 2,22 | 5 | 16.04%
[8 empty] | 2 | 23 | 2,23 | 4.98 | 15.98%
[8 empty] | 2 | 24 | 2,24 | 4.99 | 16.01%
[8 empty] | 2 | 25 | 2,25 | 4.99 | 16.01%
[8 empty] | 2 | 26 | 2,26 | 4.98 | 15.98%
[8 empty] | 2 | 27 | 2,27 | 5.05 | 16.2%
[8 empty] | 2 | 28 | 2,28 | 5.15 | 16.52%
[8 empty] | 2 | 29 | 2,29 | 5.22 | 16.75%
[8 empty] | 2 | 30 | 2,30 | 5.12 | 16.43%
[8 empty] | 2 | 31 | 2,31 | 5.37 | 17.23%
[8 empty] | 2 | 32 | 2,32 | 5.66 | 18.16%
[8 empty] | 2 | 33 | 2,33 | 5.89 | 18.9%
[8 empty] | 2 | 34 | 2,34 | 5.93 | 19.03%
[8 empty] | 2 | 35 | 2,35 | 6.02 | 19.31%
[8 empty] | 2 | 36 | 2,36 | 6.09 | 19.54%
[8 empty] | 2 | 37 | 2,37 | 6.04 | 19.38%
[8 empty] | 2 | 38 | 2,38 | 5.97 | 19.15%
[8 empty] | 2 | 39 | 2,39 | 5.52 | 17.71%
[8 empty] | 2 | 40 | 2,40 | 5.39 | 17.29%
[8 empty] | 2 | 41 | 2,41 | 5.44 | 17.45%
[8 empty] | 2 | 42 | 2,42 | 5.59 | 17.93%
[8 empty] | 2 | 43 | 2,43 | 5.67 | 18.19%
[8 empty] | 2 | 44 | 2,44 | 5.64 | 18.09%
[8 empty] | 2 | 45 | 2,45 | 5.63 | 18.06%
[8 empty] | 2 | 46 | 2,46 | 5.93 | 19.03%
[8 empty] | 2 | 47 | 2,47 | 6.66 | 21.37%
[8 empty] | 2 | 48 | 2,48 | 6.61 | 21.21%
[8 empty] | 2 | 49 | 2,49 | 6.55 | 21.01%
[8 empty] | 2 | 50 | 2,50 | 6.49 | 20.82%
[8 empty] | 2 | 51 | 2,51 | 6.45 | 20.69%
[8 empty] | 2 | 52 | 2,52 | 6.4 | 20.53%
[8 empty] | 2 | 53 | 2,53 | 6.33 | 20.31%
[8 empty] | 2 | 54 | 2,54 | 6.27 | 20.12%
[8 empty] | 2 | 55 | 2,55 | 6.21 | 19.92%
[8 empty] | 2 | 56 | 2,56 | 6.14 | 19.7%
[8 empty] | 2 | 57 | 2,57 | 6.09 | 19.54%
[8 empty] | 2 | 58 | 2,58 | 6.04 | 19.38%
[8 empty] | 2 | 59 | 2,59 | 5.97 | 19.15%
[8 empty] | 2 | 60 | 2,60 | 5.89 | 18.9%
[8 empty] | 2 | 61 | 2,61 | 5.85 | 18.77%
[8 empty] | 2 | 62 | 2,62 | 5.82 | 18.67%
[8 empty] | 2 | 63 | 2,63 | 5.76 | 18.48%
[8 empty] | 2 | 64 | 2,64 | 6.07 | 19.47%
[8 empty] | 2 | 65 | 2,65 | 6.04 | 19.38%
[8 empty] | 2 | 66 | 2,66 | 6.02 | 19.31%
[8 empty] | 2 | 67 | 2,67 | 6 | 19.25%
[8 empty] | 2 | 68 | 2,68 | 5.98 | 19.19%
[8 empty] | 2 | 69 | 2,69 | 5.96 | 19.12%
[8 empty] | 2 | 70 | 2,70 | 5.91 | 18.96%
[8 empty] | 2 | 71 | 2,71 | 5.87 | 18.83%
[8 empty] | 2 | 72 | 2,72 | 5.86 | 18.8%
[8 empty] | 2 | 73 | 2,73 | 5.81 | 18.64%
[8 empty] | 2 | 74 | 2,74 | 5.79 | 18.58%
[8 empty] | 2 | 75 | 2,75 | 5.76 | 18.48%
[8 empty] | 2 | 76 | 2,76 | 5.58 | 17.9%
[8 empty] | 2 | 77 | 2,77 | 5.39 | 17.29%
[8 empty] | 2 | 78 | 2,78 | 5.39 | 17.29%
[8 empty] | 2 | 79 | 2,79 | 5.37 | 17.23%
[8 empty] | 2 | 80 | 2,80 | 5.34 | 17.13%
[8 empty] | 2 | 81 | 2,81 | 5.33 | 17.1%
[8 empty] | 2 | 82 | 2,82 | 5.32 | 17.07%
[8 empty] | 2 | 83 | 2,83 | 5.29 | 16.97%
[8 empty] | 2 | 84 | 2,84 | 5.27 | 16.91%
[8 empty] | 2 | 85 | 2,85 | 5.21 | 16.72%
[8 empty] | 2 | 86 | 2,86 | 5.18 | 16.62%
[8 empty] | 2 | 87 | 2,87 | 5.15 | 16.52%
[8 empty] | 2 | 88 | 2,88 | 5.11 | 16.39%
[8 empty] | 2 | 89 | 2,89 | 5.07 | 16.27%
[8 empty] | 2 | 90 | 2,90 | 5.04 | 16.17%
[8 empty] | 2 | 91 | 2,91 | 5 | 16.04%
[8 empty] | 2 | 92 | 2,92 | 4.93 | 15.82%
[8 empty] | 2 | 93 | 2,93 | 4.86 | 15.59%
[8 empty] | 2 | 94 | 2,94 | 4.73 | 15.18%
[8 empty] | 2 | 95 | 2,95 | 4.62 | 14.82%
[8 empty] | 2 | 96 | 2,96 | 4.72 | 15.14%
[8 empty] | 2 | 97 | 2,97 | 5.05 | 16.2%
[8 empty] | 2 | 98 | 2,98 | 4.59 | 14.73%
[8 empty] | 2 | 99 | 2,99 | 4.45 | 14.28%
[8 empty] | 2 | 100 | 2,100 | 4.59 | 14.73%
[8 empty] | 2 | 101 | 2,101 | 5.01 | 16.07%
[8 empty] | 2 | 102 | 2,102 | 4.65 | 14.92%
[8 empty] | 2 | 103 | 2,103 | 4.57 | 14.66%
[8 empty] | 2 | 104 | 2,104 | 5.18 | 16.62%
[8 empty] | 2 | 105 | 2,105 | 5.29 | 16.97%
[8 empty] | 2 | 106 | 2,106 | 5.25 | 16.84%
[8 empty] | 2 | 107 | 2,107 | 5.19 | 16.65%
[8 empty] | 2 | 108 | 2,108 | 5 | 16.04%
[8 empty] | 2 | 109 | 2,109 | 4.76 | 15.27%
[8 empty] | 2 | 110 | 2,110 | 4.73 | 15.18%
[8 empty] | 2 | 111 | 2,111 | 4.78 | 15.34%
[8 empty] | 2 | 112 | 2,112 | 4.57 | 14.66%
[8 empty] | 2 | 113 | 2,113 | 4.81 | 15.43%
[8 empty] | 2 | 114 | 2,114 | 4.97 | 15.95%
[8 empty] | 2 | 115 | 2,115 | 4.96 | 15.91%
[8 empty] | 2 | 116 | 2,116 | 4.79 | 15.37%
[8 empty] | 2 | 117 | 2,117 | 4.74 | 15.21%
[8 empty] | 2 | 118 | 2,118 | 5.1 | 16.36%
[8 empty] | 2 | 119 | 2,119 | 5.37 | 17.23%
[8 empty] | 2 | 120 | 2,120 | 5.54 | 17.77%
[8 empty] | 2 | 121 | 2,121 | 5.66 | 18.16%
[8 empty] | 2 | 122 | 2,122 | 5.74 | 18.42%
[8 empty] | 2 | 123 | 2,123 | 5.79 | 18.58%
[8 empty] | 2 | 124 | 2,124 | 5.86 | 18.8%
[8 empty] | 2 | 125 | 2,125 | 5.88 | 18.87%
[8 empty] | 2 | 126 | 2,126 | 5.91 | 18.96%
[8 empty] | 2 | 127 | 2,127 | 5.89 | 18.9%
[8 empty] | 2 | 128 | 2,128 | 5.73 | 18.38%
[8 empty] | 2 | 129 | 2,129 | 5.72 | 18.35%
[8 empty] | 2 | 130 | 2,130 | 5.65 | 18.13%
[8 empty] | 2 | 131 | 2,131 | 5.63 | 18.06%
[8 empty] | 2 | 132 | 2,132 | 5.64 | 18.09%
[8 empty] | 2 | 133 | 2,133 | 5.64 | 18.09%
[8 empty] | 2 | 134 | 2,134 | 5.64 | 18.09%
[8 empty] | 2 | 135 | 2,135 | 5.64 | 18.09%
[8 empty] | 2 | 136 | 2,136 | 5.61 | 18%
[8 empty] | 2 | 137 | 2,137 | 5.6 | 17.97%
[8 empty] | 2 | 138 | 2,138 | 5.6 | 17.97%
[8 empty] | 2 | 139 | 2,139 | 5.59 | 17.93%
[8 empty] | 2 | 140 | 2,140 | 5.56 | 17.84%
[8 empty] | 2 | 141 | 2,141 | 5.55 | 17.81%
[8 empty] | 2 | 142 | 2,142 | 5.53 | 17.74%
[8 empty] | 2 | 143 | 2,143 | 5.5 | 17.65%
[8 empty] | 2 | 144 | 2,144 | 5.5 | 17.65%
[8 empty] | 2 | 145 | 2,145 | 5.5 | 17.65%
[8 empty] | 2 | 146 | 2,146 | 5.48 | 17.58%
[8 empty] | 2 | 147 | 2,147 | 5.49 | 17.61%
[8 empty] | 2 | 148 | 2,148 | 5.49 | 17.61%
[8 empty] | 2 | 149 | 2,149 | 5.48 | 17.58%
[8 empty] | 2 | 150 | 2,150 | 5.46 | 17.52%
[8 empty] | 2 | 151 | 2,151 | 5.45 | 17.49%
[8 empty] | 2 | 152 | 2,152 | 5.47 | 17.55%
[8 empty] | 2 | 153 | 2,153 | 5.48 | 17.58%
[8 empty] | 2 | 154 | 2,154 | 5.51 | 17.68%
[8 empty] | 2 | 155 | 2,155 | 5.53 | 17.74%
[8 empty] | 2 | 156 | 2,156 | 5.56 | 17.84%
[8 empty] | 2 | 157 | 2,157 | 5.58 | 17.9%
[8 empty] | 2 | 158 | 2,158 | 5.6 | 17.97%
[8 empty] | 2 | 159 | 2,159 | 5.62 | 18.03%
[8 empty] | 2 | 160 | 2,160 | 5.62 | 18.03%
[8 empty] | 2 | 161 | 2,161 | 5.64 | 18.09%
[8 empty] | 2 | 162 | 2,162 | 5.66 | 18.16%
[8 empty] | 2 | 163 | 2,163 | 5.68 | 18.22%
[8 empty] | 2 | 164 | 2,164 | 5.7 | 18.29%
[8 empty] | 2 | 165 | 2,165 | 5.72 | 18.35%
[8 empty] | 2 | 166 | 2,166 | 5.75 | 18.45%
[8 empty] | 2 | 167 | 2,167 | 5.76 | 18.48%
[8 empty] | 2 | 168 | 2,168 | 5.76 | 18.48%
[8 empty] | 2 | 169 | 2,169 | 5.75 | 18.45%
[8 empty] | 2 | 170 | 2,170 | 5.75 | 18.45%
[8 empty] | 2 | 171 | 2,171 | 5.75 | 18.45%
[8 empty] | 2 | 172 | 2,172 | 5.75 | 18.45%
[8 empty] | 2 | 173 | 2,173 | 5.74 | 18.42%
[8 empty] | 2 | 174 | 2,174 | 5.75 | 18.45%
[8 empty] | 2 | 175 | 2,175 | 5.75 | 18.45%
[8 empty] | 2 | 176 | 2,176 | 5.77 | 18.51%
[8 empty] | 2 | 177 | 2,177 | 5.78 | 18.54%
[8 empty] | 2 | 178 | 2,178 | 5.8 | 18.61%
[8 empty] | 2 | 179 | 2,179 | 5.82 | 18.67%
[8 empty] | 3 | -180 | 3,-180 | 5.58 | 17.9%
[8 empty] | 3 | -179 | 3,-179 | 5.57 | 17.87%
[8 empty] | 3 | -178 | 3,-178 | 5.62 | 18.03%
[8 empty] | 3 | -177 | 3,-177 | 5.65 | 18.13%
[8 empty] | 3 | -176 | 3,-176 | 5.67 | 18.19%
[8 empty] | 3 | -175 | 3,-175 | 5.69 | 18.26%
[8 empty] | 3 | -174 | 3,-174 | 5.71 | 18.32%
[8 empty] | 3 | -173 | 3,-173 | 5.74 | 18.42%
[8 empty] | 3 | -172 | 3,-172 | 5.77 | 18.51%
[8 empty] | 3 | -171 | 3,-171 | 5.79 | 18.58%
[8 empty] | 3 | -170 | 3,-170 | 5.8 | 18.61%
[8 empty] | 3 | -169 | 3,-169 | 5.84 | 18.74%
[8 empty] | 3 | -168 | 3,-168 | 5.88 | 18.87%
[8 empty] | 3 | -167 | 3,-167 | 5.88 | 18.87%
[8 empty] | 3 | -166 | 3,-166 | 5.91 | 18.96%
[8 empty] | 3 | -165 | 3,-165 | 5.94 | 19.06%
[8 empty] | 3 | -164 | 3,-164 | 5.95 | 19.09%
[8 empty] | 3 | -163 | 3,-163 | 5.97 | 19.15%
[8 empty] | 3 | -162 | 3,-162 | 5.98 | 19.19%
[8 empty] | 3 | -161 | 3,-161 | 6 | 19.25%
[8 empty] | 3 | -160 | 3,-160 | 6.01 | 19.28%
[8 empty] | 3 | -159 | 3,-159 | 6.02 | 19.31%
[8 empty] | 3 | -158 | 3,-158 | 6.05 | 19.41%
[8 empty] | 3 | -157 | 3,-157 | 6.08 | 19.51%
[8 empty] | 3 | -156 | 3,-156 | 6.12 | 19.63%
[8 empty] | 3 | -155 | 3,-155 | 6.12 | 19.63%
[8 empty] | 3 | -154 | 3,-154 | 6.15 | 19.73%
[8 empty] | 3 | -153 | 3,-153 | 6.14 | 19.7%
[8 empty] | 3 | -152 | 3,-152 | 6.15 | 19.73%
[8 empty] | 3 | -151 | 3,-151 | 6.16 | 19.76%
[8 empty] | 3 | -150 | 3,-150 | 6.16 | 19.76%
[8 empty] | 3 | -149 | 3,-149 | 6.16 | 19.76%
[8 empty] | 3 | -148 | 3,-148 | 6.16 | 19.76%
[8 empty] | 3 | -147 | 3,-147 | 6.16 | 19.76%
[8 empty] | 3 | -146 | 3,-146 | 6.16 | 19.76%
[8 empty] | 3 | -145 | 3,-145 | 6.17 | 19.8%
[8 empty] | 3 | -144 | 3,-144 | 6.18 | 19.83%
[8 empty] | 3 | -143 | 3,-143 | 6.18 | 19.83%
[8 empty] | 3 | -142 | 3,-142 | 6.18 | 19.83%
[8 empty] | 3 | -141 | 3,-141 | 6.18 | 19.83%
[8 empty] | 3 | -140 | 3,-140 | 6.17 | 19.8%
[8 empty] | 3 | -139 | 3,-139 | 6.17 | 19.8%
[8 empty] | 3 | -138 | 3,-138 | 6.19 | 19.86%
[8 empty] | 3 | -137 | 3,-137 | 6.2 | 19.89%
[8 empty] | 3 | -136 | 3,-136 | 6.21 | 19.92%
[8 empty] | 3 | -135 | 3,-135 | 6.2 | 19.89%
[8 empty] | 3 | -134 | 3,-134 | 6.19 | 19.86%
[8 empty] | 3 | -133 | 3,-133 | 6.17 | 19.8%
[8 empty] | 3 | -132 | 3,-132 | 6.18 | 19.83%
[8 empty] | 3 | -131 | 3,-131 | 6.18 | 19.83%
[8 empty] | 3 | -130 | 3,-130 | 6.16 | 19.76%
[8 empty] | 3 | -129 | 3,-129 | 6.16 | 19.76%
[8 empty] | 3 | -128 | 3,-128 | 6.15 | 19.73%
[8 empty] | 3 | -127 | 3,-127 | 6.15 | 19.73%
[8 empty] | 3 | -126 | 3,-126 | 6.15 | 19.73%
[8 empty] | 3 | -125 | 3,-125 | 6.16 | 19.76%
[8 empty] | 3 | -124 | 3,-124 | 6.17 | 19.8%
[8 empty] | 3 | -123 | 3,-123 | 6.16 | 19.76%
[8 empty] | 3 | -122 | 3,-122 | 6.17 | 19.8%
[8 empty] | 3 | -121 | 3,-121 | 6.15 | 19.73%
[8 empty] | 3 | -120 | 3,-120 | 6.13 | 19.67%
[8 empty] | 3 | -119 | 3,-119 | 6.11 | 19.6%
[8 empty] | 3 | -118 | 3,-118 | 6.07 | 19.47%
[8 empty] | 3 | -117 | 3,-117 | 6.03 | 19.35%
[8 empty] | 3 | -116 | 3,-116 | 6 | 19.25%
[8 empty] | 3 | -115 | 3,-115 | 5.97 | 19.15%
[8 empty] | 3 | -114 | 3,-114 | 5.95 | 19.09%
[8 empty] | 3 | -113 | 3,-113 | 5.91 | 18.96%
[8 empty] | 3 | -112 | 3,-112 | 5.88 | 18.87%
[8 empty] | 3 | -111 | 3,-111 | 5.85 | 18.77%
[8 empty] | 3 | -110 | 3,-110 | 5.81 | 18.64%
[8 empty] | 3 | -109 | 3,-109 | 5.75 | 18.45%
[8 empty] | 3 | -108 | 3,-108 | 5.69 | 18.26%
[8 empty] | 3 | -107 | 3,-107 | 5.65 | 18.13%
[8 empty] | 3 | -106 | 3,-106 | 5.6 | 17.97%
[8 empty] | 3 | -105 | 3,-105 | 5.55 | 17.81%
[8 empty] | 3 | -104 | 3,-104 | 5.5 | 17.65%
[8 empty] | 3 | -103 | 3,-103 | 5.44 | 17.45%
[8 empty] | 3 | -102 | 3,-102 | 5.39 | 17.29%
[8 empty] | 3 | -101 | 3,-101 | 5.34 | 17.13%
[8 empty] | 3 | -100 | 3,-100 | 5.28 | 16.94%
[8 empty] | 3 | -99 | 3,-99 | 5.23 | 16.78%
[8 empty] | 3 | -98 | 3,-98 | 5.18 | 16.62%
[8 empty] | 3 | -97 | 3,-97 | 5.14 | 16.49%
[8 empty] | 3 | -96 | 3,-96 | 5.12 | 16.43%
[8 empty] | 3 | -95 | 3,-95 | 5.09 | 16.33%
[8 empty] | 3 | -94 | 3,-94 | 5.07 | 16.27%
[8 empty] | 3 | -93 | 3,-93 | 5.06 | 16.23%
[8 empty] | 3 | -92 | 3,-92 | 5.04 | 16.17%
[8 empty] | 3 | -91 | 3,-91 | 5.04 | 16.17%
[8 empty] | 3 | -90 | 3,-90 | 5.05 | 16.2%
[8 empty] | 3 | -89 | 3,-89 | 5.07 | 16.27%
[8 empty] | 3 | -88 | 3,-88 | 5.09 | 16.33%
[8 empty] | 3 | -87 | 3,-87 | 5.09 | 16.33%
[8 empty] | 3 | -86 | 3,-86 | 5.1 | 16.36%
[8 empty] | 3 | -85 | 3,-85 | 5.09 | 16.33%
[8 empty] | 3 | -84 | 3,-84 | 5.06 | 16.23%
[8 empty] | 3 | -83 | 3,-83 | 5.03 | 16.14%
[8 empty] | 3 | -82 | 3,-82 | 4.94 | 15.85%
[8 empty] | 3 | -81 | 3,-81 | 4.79 | 15.37%
[8 empty] | 3 | -80 | 3,-80 | 4.59 | 14.73%
[8 empty] | 3 | -79 | 3,-79 | 4.31 | 13.83%
[8 empty] | 3 | -78 | 3,-78 | 4.19 | 13.44%
[8 empty] | 3 | -77 | 3,-77 | 4.12 | 13.22%
[8 empty] | 3 | -76 | 3,-76 | 4.4 | 14.12%
[8 empty] | 3 | -75 | 3,-75 | 4.79 | 15.37%
[8 empty] | 3 | -74 | 3,-74 | 4.05 | 12.99%
[8 empty] | 3 | -73 | 3,-73 | 4.64 | 14.89%
[8 empty] | 3 | -72 | 3,-72 | 4.67 | 14.98%
[8 empty] | 3 | -71 | 3,-71 | 4.7 | 15.08%
[8 empty] | 3 | -70 | 3,-70 | 4.65 | 14.92%
[8 empty] | 3 | -69 | 3,-69 | 4.61 | 14.79%
[8 empty] | 3 | -68 | 3,-68 | 4.74 | 15.21%
[8 empty] | 3 | -67 | 3,-67 | 4.97 | 15.95%
[8 empty] | 3 | -66 | 3,-66 | 4.97 | 15.95%
[8 empty] | 3 | -65 | 3,-65 | 5.01 | 16.07%
[8 empty] | 3 | -64 | 3,-64 | 4.98 | 15.98%
[8 empty] | 3 | -63 | 3,-63 | 4.94 | 15.85%
[8 empty] | 3 | -62 | 3,-62 | 5.16 | 16.55%
[8 empty] | 3 | -61 | 3,-61 | 5.27 | 16.91%
[8 empty] | 3 | -60 | 3,-60 | 5.31 | 17.04%
[8 empty] | 3 | -59 | 3,-59 | 5.14 | 16.49%
[8 empty] | 3 | -58 | 3,-58 | 5.08 | 16.3%
[8 empty] | 3 | -57 | 3,-57 | 5.19 | 16.65%
[8 empty] | 3 | -56 | 3,-56 | 5.15 | 16.52%
[8 empty] | 3 | -55 | 3,-55 | 5.21 | 16.72%
[8 empty] | 3 | -54 | 3,-54 | 5.17 | 16.59%
[8 empty] | 3 | -53 | 3,-53 | 4.93 | 15.82%
[8 empty] | 3 | -52 | 3,-52 | 4.76 | 15.27%
[8 empty] | 3 | -51 | 3,-51 | 5.34 | 17.13%
[8 empty] | 3 | -50 | 3,-50 | 5.75 | 18.45%
[8 empty] | 3 | -49 | 3,-49 | 5.83 | 18.7%
[8 empty] | 3 | -48 | 3,-48 | 5.83 | 18.7%
[8 empty] | 3 | -47 | 3,-47 | 5.82 | 18.67%
[8 empty] | 3 | -46 | 3,-46 | 5.79 | 18.58%
[8 empty] | 3 | -45 | 3,-45 | 5.75 | 18.45%
[8 empty] | 3 | -44 | 3,-44 | 5.71 | 18.32%
[8 empty] | 3 | -43 | 3,-43 | 5.66 | 18.16%
[8 empty] | 3 | -42 | 3,-42 | 5.59 | 17.93%
[8 empty] | 3 | -41 | 3,-41 | 5.52 | 17.71%
[8 empty] | 3 | -40 | 3,-40 | 5.45 | 17.49%
[8 empty] | 3 | -39 | 3,-39 | 5.4 | 17.32%
[8 empty] | 3 | -38 | 3,-38 | 5.34 | 17.13%
[8 empty] | 3 | -37 | 3,-37 | 5.35 | 17.16%
[8 empty] | 3 | -36 | 3,-36 | 5.33 | 17.1%
[8 empty] | 3 | -35 | 3,-35 | 5.31 | 17.04%
[8 empty] | 3 | -34 | 3,-34 | 5.3 | 17%
[8 empty] | 3 | -33 | 3,-33 | 5.28 | 16.94%
[8 empty] | 3 | -32 | 3,-32 | 5.26 | 16.88%
[8 empty] | 3 | -31 | 3,-31 | 5.28 | 16.94%
[8 empty] | 3 | -30 | 3,-30 | 5.29 | 16.97%
[8 empty] | 3 | -29 | 3,-29 | 5.26 | 16.88%
[8 empty] | 3 | -28 | 3,-28 | 5.25 | 16.84%
[8 empty] | 3 | -27 | 3,-27 | 5.26 | 16.88%
[8 empty] | 3 | -26 | 3,-26 | 5.25 | 16.84%
[8 empty] | 3 | -25 | 3,-25 | 5.29 | 16.97%
[8 empty] | 3 | -24 | 3,-24 | 5.28 | 16.94%
[8 empty] | 3 | -23 | 3,-23 | 5.28 | 16.94%
[8 empty] | 3 | -22 | 3,-22 | 5.3 | 17%
[8 empty] | 3 | -21 | 3,-21 | 5.3 | 17%
[8 empty] | 3 | -20 | 3,-20 | 5.3 | 17%
[8 empty] | 3 | -19 | 3,-19 | 5.3 | 17%
[8 empty] | 3 | -18 | 3,-18 | 5.34 | 17.13%
[8 empty] | 3 | -17 | 3,-17 | 5.35 | 17.16%
[8 empty] | 3 | -16 | 3,-16 | 5.36 | 17.2%
[8 empty] | 3 | -15 | 3,-15 | 5.36 | 17.2%
[8 empty] | 3 | -14 | 3,-14 | 5.36 | 17.2%
[8 empty] | 3 | -13 | 3,-13 | 5.34 | 17.13%
[8 empty] | 3 | -12 | 3,-12 | 5.31 | 17.04%
[8 empty] | 3 | -11 | 3,-11 | 5.33 | 17.1%
[8 empty] | 3 | -10 | 3,-10 | 5.36 | 17.2%
[8 empty] | 3 | -9 | 3,-9 | 5.38 | 17.26%
[8 empty] | 3 | -8 | 3,-8 | 5.43 | 17.42%
[8 empty] | 3 | -7 | 3,-7 | 5.49 | 17.61%
[8 empty] | 3 | -6 | 3,-6 | 5.49 | 17.61%
[8 empty] | 3 | -5 | 3,-5 | 5.5 | 17.65%
[8 empty] | 3 | -4 | 3,-4 | 5.5 | 17.65%
[8 empty] | 3 | -3 | 3,-3 | 5.51 | 17.68%
[8 empty] | 3 | -2 | 3,-2 | 5.52 | 17.71%
[8 empty] | 3 | -1 | 3,-1 | 5.5 | 17.65%
[8 empty] | 3 | 0 | 3,0 | 5.5 | 17.65%
[8 empty] | 3 | 1 | 3,1 | 5.44 | 17.45%
[8 empty] | 3 | 2 | 3,2 | 5.38 | 17.26%
[8 empty] | 3 | 3 | 3,3 | 5.26 | 16.88%
[8 empty] | 3 | 4 | 3,4 | 5.12 | 16.43%
[8 empty] | 3 | 5 | 3,5 | 4.94 | 15.85%
[8 empty] | 3 | 6 | 3,6 | 4.77 | 15.3%
[8 empty] | 3 | 7 | 3,7 | 4.51 | 14.47%
[8 empty] | 3 | 8 | 3,8 | 4.35 | 13.96%
[8 empty] | 3 | 9 | 3,9 | 4.39 | 14.08%
[8 empty] | 3 | 10 | 3,10 | 4.41 | 14.15%
[8 empty] | 3 | 11 | 3,11 | 4.66 | 14.95%
[8 empty] | 3 | 12 | 3,12 | 4.82 | 15.46%
[8 empty] | 3 | 13 | 3,13 | 4.77 | 15.3%
[8 empty] | 3 | 14 | 3,14 | 4.88 | 15.66%
[8 empty] | 3 | 15 | 3,15 | 5 | 16.04%
[8 empty] | 3 | 16 | 3,16 | 5.08 | 16.3%
[8 empty] | 3 | 17 | 3,17 | 5.13 | 16.46%
[8 empty] | 3 | 18 | 3,18 | 5.16 | 16.55%
[8 empty] | 3 | 19 | 3,19 | 5.13 | 16.46%
[8 empty] | 3 | 20 | 3,20 | 5.13 | 16.46%
[8 empty] | 3 | 21 | 3,21 | 5.14 | 16.49%
[8 empty] | 3 | 22 | 3,22 | 5.17 | 16.59%
[8 empty] | 3 | 23 | 3,23 | 5.15 | 16.52%
[8 empty] | 3 | 24 | 3,24 | 5.18 | 16.62%
[8 empty] | 3 | 25 | 3,25 | 5.21 | 16.72%
[8 empty] | 3 | 26 | 3,26 | 5.25 | 16.84%
[8 empty] | 3 | 27 | 3,27 | 5.3 | 17%
[8 empty] | 3 | 28 | 3,28 | 5.39 | 17.29%
[8 empty] | 3 | 29 | 3,29 | 5.43 | 17.42%
[8 empty] | 3 | 30 | 3,30 | 5.36 | 17.2%
[8 empty] | 3 | 31 | 3,31 | 5.54 | 17.77%
[8 empty] | 3 | 32 | 3,32 | 5.79 | 18.58%
[8 empty] | 3 | 33 | 3,33 | 5.68 | 18.22%
[8 empty] | 3 | 34 | 3,34 | 5.77 | 18.51%
[8 empty] | 3 | 35 | 3,35 | 6.03 | 19.35%
[8 empty] | 3 | 36 | 3,36 | 6.24 | 20.02%
[8 empty] | 3 | 37 | 3,37 | 6.31 | 20.24%
[8 empty] | 3 | 38 | 3,38 | 5.86 | 18.8%
[8 empty] | 3 | 39 | 3,39 | 5.36 | 17.2%
[8 empty] | 3 | 40 | 3,40 | 5.35 | 17.16%
[8 empty] | 3 | 41 | 3,41 | 5.59 | 17.93%
[8 empty] | 3 | 42 | 3,42 | 5.72 | 18.35%
[8 empty] | 3 | 43 | 3,43 | 5.7 | 18.29%
[8 empty] | 3 | 44 | 3,44 | 5.75 | 18.45%
[8 empty] | 3 | 45 | 3,45 | 5.72 | 18.35%
[8 empty] | 3 | 46 | 3,46 | 5.62 | 18.03%
[8 empty] | 3 | 47 | 3,47 | 5.87 | 18.83%
[8 empty] | 3 | 48 | 3,48 | 6.66 | 21.37%
[8 empty] | 3 | 49 | 3,49 | 6.58 | 21.11%
[8 empty] | 3 | 50 | 3,50 | 6.49 | 20.82%
[8 empty] | 3 | 51 | 3,51 | 6.45 | 20.69%
[8 empty] | 3 | 52 | 3,52 | 6.4 | 20.53%
[8 empty] | 3 | 53 | 3,53 | 6.35 | 20.37%
[8 empty] | 3 | 54 | 3,54 | 6.29 | 20.18%
[8 empty] | 3 | 55 | 3,55 | 6.22 | 19.96%
[8 empty] | 3 | 56 | 3,56 | 6.14 | 19.7%
[8 empty] | 3 | 57 | 3,57 | 6.1 | 19.57%
[8 empty] | 3 | 58 | 3,58 | 6.04 | 19.38%
[8 empty] | 3 | 59 | 3,59 | 5.96 | 19.12%
[8 empty] | 3 | 60 | 3,60 | 5.87 | 18.83%
[8 empty] | 3 | 61 | 3,61 | 5.82 | 18.67%
[8 empty] | 3 | 62 | 3,62 | 5.78 | 18.54%
[8 empty] | 3 | 63 | 3,63 | 5.75 | 18.45%
[8 empty] | 3 | 64 | 3,64 | 6.06 | 19.44%
[8 empty] | 3 | 65 | 3,65 | 6.03 | 19.35%
[8 empty] | 3 | 66 | 3,66 | 6.02 | 19.31%
[8 empty] | 3 | 67 | 3,67 | 5.99 | 19.22%
[8 empty] | 3 | 68 | 3,68 | 5.98 | 19.19%
[8 empty] | 3 | 69 | 3,69 | 5.95 | 19.09%
[8 empty] | 3 | 70 | 3,70 | 5.93 | 19.03%
[8 empty] | 3 | 71 | 3,71 | 5.91 | 18.96%
[8 empty] | 3 | 72 | 3,72 | 5.86 | 18.8%
[8 empty] | 3 | 73 | 3,73 | 5.83 | 18.7%
[8 empty] | 3 | 74 | 3,74 | 5.8 | 18.61%
[8 empty] | 3 | 75 | 3,75 | 5.79 | 18.58%
[8 empty] | 3 | 76 | 3,76 | 5.66 | 18.16%
[8 empty] | 3 | 77 | 3,77 | 5.43 | 17.42%
[8 empty] | 3 | 78 | 3,78 | 5.39 | 17.29%
[8 empty] | 3 | 79 | 3,79 | 5.37 | 17.23%
[8 empty] | 3 | 80 | 3,80 | 5.35 | 17.16%
[8 empty] | 3 | 81 | 3,81 | 5.33 | 17.1%
[8 empty] | 3 | 82 | 3,82 | 5.32 | 17.07%
[8 empty] | 3 | 83 | 3,83 | 5.31 | 17.04%
[8 empty] | 3 | 84 | 3,84 | 5.27 | 16.91%
[8 empty] | 3 | 85 | 3,85 | 5.23 | 16.78%
[8 empty] | 3 | 86 | 3,86 | 5.19 | 16.65%
[8 empty] | 3 | 87 | 3,87 | 5.15 | 16.52%
[8 empty] | 3 | 88 | 3,88 | 5.1 | 16.36%
[8 empty] | 3 | 89 | 3,89 | 5.04 | 16.17%
[8 empty] | 3 | 90 | 3,90 | 5 | 16.04%
[8 empty] | 3 | 91 | 3,91 | 4.95 | 15.88%
[8 empty] | 3 | 92 | 3,92 | 4.89 | 15.69%
[8 empty] | 3 | 93 | 3,93 | 4.82 | 15.46%
[8 empty] | 3 | 94 | 3,94 | 4.72 | 15.14%
[8 empty] | 3 | 95 | 3,95 | 4.74 | 15.21%
[8 empty] | 3 | 96 | 3,96 | 5.01 | 16.07%
[8 empty] | 3 | 97 | 3,97 | 4.74 | 15.21%
[8 empty] | 3 | 98 | 3,98 | 4.54 | 14.57%
[8 empty] | 3 | 99 | 3,99 | 4.58 | 14.69%
[8 empty] | 3 | 100 | 3,100 | 4.84 | 15.53%
[8 empty] | 3 | 101 | 3,101 | 4.89 | 15.69%
[8 empty] | 3 | 102 | 3,102 | 4.8 | 15.4%
[8 empty] | 3 | 103 | 3,103 | 4.76 | 15.27%
[8 empty] | 3 | 104 | 3,104 | 5.26 | 16.88%
[8 empty] | 3 | 105 | 3,105 | 5.28 | 16.94%
[8 empty] | 3 | 106 | 3,106 | 5.26 | 16.88%
[8 empty] | 3 | 107 | 3,107 | 5.3 | 17%
[8 empty] | 3 | 108 | 3,108 | 5.02 | 16.11%
[8 empty] | 3 | 109 | 3,109 | 5 | 16.04%
[8 empty] | 3 | 110 | 3,110 | 4.82 | 15.46%
[8 empty] | 3 | 111 | 3,111 | 4.73 | 15.18%
[8 empty] | 3 | 112 | 3,112 | 4.91 | 15.75%
[8 empty] | 3 | 113 | 3,113 | 5.03 | 16.14%
[8 empty] | 3 | 114 | 3,114 | 5.01 | 16.07%
[8 empty] | 3 | 115 | 3,115 | 5.09 | 16.33%
[8 empty] | 3 | 116 | 3,116 | 4.86 | 15.59%
[8 empty] | 3 | 117 | 3,117 | 4.86 | 15.59%
[8 empty] | 3 | 118 | 3,118 | 5.24 | 16.81%
[8 empty] | 3 | 119 | 3,119 | 5.45 | 17.49%
[8 empty] | 3 | 120 | 3,120 | 5.57 | 17.87%
[8 empty] | 3 | 121 | 3,121 | 5.68 | 18.22%
[8 empty] | 3 | 122 | 3,122 | 5.76 | 18.48%
[8 empty] | 3 | 123 | 3,123 | 5.81 | 18.64%
[8 empty] | 3 | 124 | 3,124 | 5.84 | 18.74%
[8 empty] | 3 | 125 | 3,125 | 5.83 | 18.7%
[8 empty] | 3 | 126 | 3,126 | 5.82 | 18.67%
[8 empty] | 3 | 127 | 3,127 | 5.78 | 18.54%
[8 empty] | 3 | 128 | 3,128 | 5.76 | 18.48%
[8 empty] | 3 | 129 | 3,129 | 5.7 | 18.29%
[8 empty] | 3 | 130 | 3,130 | 5.67 | 18.19%
[8 empty] | 3 | 131 | 3,131 | 5.66 | 18.16%
[8 empty] | 3 | 132 | 3,132 | 5.67 | 18.19%
[8 empty] | 3 | 133 | 3,133 | 5.66 | 18.16%
[8 empty] | 3 | 134 | 3,134 | 5.67 | 18.19%
[8 empty] | 3 | 135 | 3,135 | 5.64 | 18.09%
[8 empty] | 3 | 136 | 3,136 | 5.59 | 17.93%
[8 empty] | 3 | 137 | 3,137 | 5.59 | 17.93%
[8 empty] | 3 | 138 | 3,138 | 5.58 | 17.9%
[8 empty] | 3 | 139 | 3,139 | 5.56 | 17.84%
[8 empty] | 3 | 140 | 3,140 | 5.54 | 17.77%
[8 empty] | 3 | 141 | 3,141 | 5.5 | 17.65%
[8 empty] | 3 | 142 | 3,142 | 5.48 | 17.58%
[8 empty] | 3 | 143 | 3,143 | 5.45 | 17.49%
[8 empty] | 3 | 144 | 3,144 | 5.45 | 17.49%
[8 empty] | 3 | 145 | 3,145 | 5.44 | 17.45%
[8 empty] | 3 | 146 | 3,146 | 5.41 | 17.36%
[8 empty] | 3 | 147 | 3,147 | 5.41 | 17.36%
[8 empty] | 3 | 148 | 3,148 | 5.41 | 17.36%
[8 empty] | 3 | 149 | 3,149 | 5.39 | 17.29%
[8 empty] | 3 | 150 | 3,150 | 5.39 | 17.29%
[8 empty] | 3 | 151 | 3,151 | 5.36 | 17.2%
[8 empty] | 3 | 152 | 3,152 | 5.4 | 17.32%
[8 empty] | 3 | 153 | 3,153 | 5.4 | 17.32%
[8 empty] | 3 | 154 | 3,154 | 5.41 | 17.36%
[8 empty] | 3 | 155 | 3,155 | 5.43 | 17.42%
[8 empty] | 3 | 156 | 3,156 | 5.45 | 17.49%
[8 empty] | 3 | 157 | 3,157 | 5.47 | 17.55%
[8 empty] | 3 | 158 | 3,158 | 5.48 | 17.58%
[8 empty] | 3 | 159 | 3,159 | 5.5 | 17.65%
[8 empty] | 3 | 160 | 3,160 | 5.49 | 17.61%
[8 empty] | 3 | 161 | 3,161 | 5.49 | 17.61%
[8 empty] | 3 | 162 | 3,162 | 5.5 | 17.65%
[8 empty] | 3 | 163 | 3,163 | 5.52 | 17.71%
[8 empty] | 3 | 164 | 3,164 | 5.52 | 17.71%
[8 empty] | 3 | 165 | 3,165 | 5.54 | 17.77%
[8 empty] | 3 | 166 | 3,166 | 5.56 | 17.84%
[8 empty] | 3 | 167 | 3,167 | 5.56 | 17.84%
[8 empty] | 3 | 168 | 3,168 | 5.55 | 17.81%
[8 empty] | 3 | 169 | 3,169 | 5.52 | 17.71%
[8 empty] | 3 | 170 | 3,170 | 5.52 | 17.71%
[8 empty] | 3 | 171 | 3,171 | 5.54 | 17.77%
[8 empty] | 3 | 172 | 3,172 | 5.51 | 17.68%
[8 empty] | 3 | 173 | 3,173 | 5.5 | 17.65%
[8 empty] | 3 | 174 | 3,174 | 5.51 | 17.68%
[8 empty] | 3 | 175 | 3,175 | 5.53 | 17.74%
[8 empty] | 3 | 176 | 3,176 | 5.51 | 17.68%
[8 empty] | 3 | 177 | 3,177 | 5.52 | 17.71%
[8 empty] | 3 | 178 | 3,178 | 5.53 | 17.74%
[8 empty] | 3 | 179 | 3,179 | 5.54 | 17.77%
[8 empty] | 4 | -180 | 4,-180 | 5.31 | 17.04%
[8 empty] | 4 | -179 | 4,-179 | 5.33 | 17.1%
[8 empty] | 4 | -178 | 4,-178 | 5.33 | 17.1%
[8 empty] | 4 | -177 | 4,-177 | 5.34 | 17.13%
[8 empty] | 4 | -176 | 4,-176 | 5.35 | 17.16%
[8 empty] | 4 | -175 | 4,-175 | 5.37 | 17.23%
[8 empty] | 4 | -174 | 4,-174 | 5.39 | 17.29%
[8 empty] | 4 | -173 | 4,-173 | 5.41 | 17.36%
[8 empty] | 4 | -172 | 4,-172 | 5.44 | 17.45%
[8 empty] | 4 | -171 | 4,-171 | 5.47 | 17.55%
[8 empty] | 4 | -170 | 4,-170 | 5.49 | 17.61%
[8 empty] | 4 | -169 | 4,-169 | 5.51 | 17.68%
[8 empty] | 4 | -168 | 4,-168 | 5.54 | 17.77%
[8 empty] | 4 | -167 | 4,-167 | 5.55 | 17.81%
[8 empty] | 4 | -166 | 4,-166 | 5.6 | 17.97%
[8 empty] | 4 | -165 | 4,-165 | 5.6 | 17.97%
[8 empty] | 4 | -164 | 4,-164 | 5.61 | 18%
[8 empty] | 4 | -163 | 4,-163 | 5.62 | 18.03%
[8 empty] | 4 | -162 | 4,-162 | 5.64 | 18.09%
[8 empty] | 4 | -161 | 4,-161 | 5.63 | 18.06%
[8 empty] | 4 | -160 | 4,-160 | 5.65 | 18.13%
[8 empty] | 4 | -159 | 4,-159 | 5.68 | 18.22%
[8 empty] | 4 | -158 | 4,-158 | 5.68 | 18.22%
[8 empty] | 4 | -157 | 4,-157 | 5.69 | 18.26%
[8 empty] | 4 | -156 | 4,-156 | 5.75 | 18.45%
[8 empty] | 4 | -155 | 4,-155 | 5.77 | 18.51%
[8 empty] | 4 | -154 | 4,-154 | 5.77 | 18.51%
[8 empty] | 4 | -153 | 4,-153 | 5.77 | 18.51%
[8 empty] | 4 | -152 | 4,-152 | 5.78 | 18.54%
[8 empty] | 4 | -151 | 4,-151 | 5.8 | 18.61%
[8 empty] | 4 | -150 | 4,-150 | 5.79 | 18.58%
[8 empty] | 4 | -149 | 4,-149 | 5.81 | 18.64%
[8 empty] | 4 | -148 | 4,-148 | 5.81 | 18.64%
[8 empty] | 4 | -147 | 4,-147 | 5.82 | 18.67%
[8 empty] | 4 | -146 | 4,-146 | 5.82 | 18.67%
[8 empty] | 4 | -145 | 4,-145 | 5.83 | 18.7%
[8 empty] | 4 | -144 | 4,-144 | 5.84 | 18.74%
[8 empty] | 4 | -143 | 4,-143 | 5.85 | 18.77%
[8 empty] | 4 | -142 | 4,-142 | 5.85 | 18.77%
[8 empty] | 4 | -141 | 4,-141 | 5.84 | 18.74%
[8 empty] | 4 | -140 | 4,-140 | 5.85 | 18.77%
[8 empty] | 4 | -139 | 4,-139 | 5.86 | 18.8%
[8 empty] | 4 | -138 | 4,-138 | 5.87 | 18.83%
[8 empty] | 4 | -137 | 4,-137 | 5.88 | 18.87%
[8 empty] | 4 | -136 | 4,-136 | 5.88 | 18.87%
[8 empty] | 4 | -135 | 4,-135 | 5.88 | 18.87%
[8 empty] | 4 | -134 | 4,-134 | 5.88 | 18.87%
[8 empty] | 4 | -133 | 4,-133 | 5.88 | 18.87%
[8 empty] | 4 | -132 | 4,-132 | 5.88 | 18.87%
[8 empty] | 4 | -131 | 4,-131 | 5.89 | 18.9%
[8 empty] | 4 | -130 | 4,-130 | 5.87 | 18.83%
[8 empty] | 4 | -129 | 4,-129 | 5.87 | 18.83%
[8 empty] | 4 | -128 | 4,-128 | 5.86 | 18.8%
[8 empty] | 4 | -127 | 4,-127 | 5.87 | 18.83%
[8 empty] | 4 | -126 | 4,-126 | 5.88 | 18.87%
[8 empty] | 4 | -125 | 4,-125 | 5.88 | 18.87%
[8 empty] | 4 | -124 | 4,-124 | 5.88 | 18.87%
[8 empty] | 4 | -123 | 4,-123 | 5.88 | 18.87%
[8 empty] | 4 | -122 | 4,-122 | 5.89 | 18.9%
[8 empty] | 4 | -121 | 4,-121 | 5.87 | 18.83%
[8 empty] | 4 | -120 | 4,-120 | 5.86 | 18.8%
[8 empty] | 4 | -119 | 4,-119 | 5.84 | 18.74%
[8 empty] | 4 | -118 | 4,-118 | 5.8 | 18.61%
[8 empty] | 4 | -117 | 4,-117 | 5.76 | 18.48%
[8 empty] | 4 | -116 | 4,-116 | 5.75 | 18.45%
[8 empty] | 4 | -115 | 4,-115 | 5.73 | 18.38%
[8 empty] | 4 | -114 | 4,-114 | 5.72 | 18.35%
[8 empty] | 4 | -113 | 4,-113 | 5.68 | 18.22%
[8 empty] | 4 | -112 | 4,-112 | 5.66 | 18.16%
[8 empty] | 4 | -111 | 4,-111 | 5.62 | 18.03%
[8 empty] | 4 | -110 | 4,-110 | 5.59 | 17.93%
[8 empty] | 4 | -109 | 4,-109 | 5.53 | 17.74%
[8 empty] | 4 | -108 | 4,-108 | 5.51 | 17.68%
[8 empty] | 4 | -107 | 4,-107 | 5.47 | 17.55%
[8 empty] | 4 | -106 | 4,-106 | 5.42 | 17.39%
[8 empty] | 4 | -105 | 4,-105 | 5.4 | 17.32%
[8 empty] | 4 | -104 | 4,-104 | 5.35 | 17.16%
[8 empty] | 4 | -103 | 4,-103 | 5.32 | 17.07%
[8 empty] | 4 | -102 | 4,-102 | 5.26 | 16.88%
[8 empty] | 4 | -101 | 4,-101 | 5.22 | 16.75%
[8 empty] | 4 | -100 | 4,-100 | 5.17 | 16.59%
[8 empty] | 4 | -99 | 4,-99 | 5.12 | 16.43%
[8 empty] | 4 | -98 | 4,-98 | 5.08 | 16.3%
[8 empty] | 4 | -97 | 4,-97 | 5.04 | 16.17%
[8 empty] | 4 | -96 | 4,-96 | 5.01 | 16.07%
[8 empty] | 4 | -95 | 4,-95 | 4.98 | 15.98%
[8 empty] | 4 | -94 | 4,-94 | 4.96 | 15.91%
[8 empty] | 4 | -93 | 4,-93 | 4.94 | 15.85%
[8 empty] | 4 | -92 | 4,-92 | 4.91 | 15.75%
[8 empty] | 4 | -91 | 4,-91 | 4.88 | 15.66%
[8 empty] | 4 | -90 | 4,-90 | 4.88 | 15.66%
[8 empty] | 4 | -89 | 4,-89 | 4.88 | 15.66%
[8 empty] | 4 | -88 | 4,-88 | 4.91 | 15.75%
[8 empty] | 4 | -87 | 4,-87 | 4.89 | 15.69%
[8 empty] | 4 | -86 | 4,-86 | 4.86 | 15.59%
[8 empty] | 4 | -85 | 4,-85 | 4.82 | 15.46%
[8 empty] | 4 | -84 | 4,-84 | 4.78 | 15.34%
[8 empty] | 4 | -83 | 4,-83 | 4.76 | 15.27%
[8 empty] | 4 | -82 | 4,-82 | 4.76 | 15.27%
[8 empty] | 4 | -81 | 4,-81 | 4.68 | 15.02%
[8 empty] | 4 | -80 | 4,-80 | 4.45 | 14.28%
[8 empty] | 4 | -79 | 4,-79 | 4.13 | 13.25%
[8 empty] | 4 | -78 | 4,-78 | 3.89 | 12.48%
[8 empty] | 4 | -77 | 4,-77 | 3.93 | 12.61%
[8 empty] | 4 | -76 | 4,-76 | 4.64 | 14.89%
[8 empty] | 4 | -75 | 4,-75 | 4.81 | 15.43%
[8 empty] | 4 | -74 | 4,-74 | 4.31 | 13.83%
[8 empty] | 4 | -73 | 4,-73 | 4.48 | 14.37%
[8 empty] | 4 | -72 | 4,-72 | 4.86 | 15.59%
[8 empty] | 4 | -71 | 4,-71 | 4.78 | 15.34%
[8 empty] | 4 | -70 | 4,-70 | 4.73 | 15.18%
[8 empty] | 4 | -69 | 4,-69 | 4.76 | 15.27%
[8 empty] | 4 | -68 | 4,-68 | 4.87 | 15.62%
[8 empty] | 4 | -67 | 4,-67 | 4.9 | 15.72%
[8 empty] | 4 | -66 | 4,-66 | 5.33 | 17.1%
[8 empty] | 4 | -65 | 4,-65 | 4.96 | 15.91%
[8 empty] | 4 | -64 | 4,-64 | 5.01 | 16.07%
[8 empty] | 4 | -63 | 4,-63 | 5.2 | 16.68%
[8 empty] | 4 | -62 | 4,-62 | 5.33 | 17.1%
[8 empty] | 4 | -61 | 4,-61 | 5.39 | 17.29%
[8 empty] | 4 | -60 | 4,-60 | 5.21 | 16.72%
[8 empty] | 4 | -59 | 4,-59 | 5.04 | 16.17%
[8 empty] | 4 | -58 | 4,-58 | 5.12 | 16.43%
[8 empty] | 4 | -57 | 4,-57 | 5.22 | 16.75%
[8 empty] | 4 | -56 | 4,-56 | 5.28 | 16.94%
[8 empty] | 4 | -55 | 4,-55 | 5.29 | 16.97%
[8 empty] | 4 | -54 | 4,-54 | 5.05 | 16.2%
[8 empty] | 4 | -53 | 4,-53 | 4.78 | 15.34%
[8 empty] | 4 | -52 | 4,-52 | 5.21 | 16.72%
[8 empty] | 4 | -51 | 4,-51 | 5.72 | 18.35%
[8 empty] | 4 | -50 | 4,-50 | 5.82 | 18.67%
[8 empty] | 4 | -49 | 4,-49 | 5.84 | 18.74%
[8 empty] | 4 | -48 | 4,-48 | 5.81 | 18.64%
[8 empty] | 4 | -47 | 4,-47 | 5.76 | 18.48%
[8 empty] | 4 | -46 | 4,-46 | 5.72 | 18.35%
[8 empty] | 4 | -45 | 4,-45 | 5.68 | 18.22%
[8 empty] | 4 | -44 | 4,-44 | 5.63 | 18.06%
[8 empty] | 4 | -43 | 4,-43 | 5.57 | 17.87%
[8 empty] | 4 | -42 | 4,-42 | 5.51 | 17.68%
[8 empty] | 4 | -41 | 4,-41 | 5.43 | 17.42%
[8 empty] | 4 | -40 | 4,-40 | 5.38 | 17.26%
[8 empty] | 4 | -39 | 4,-39 | 5.32 | 17.07%
[8 empty] | 4 | -38 | 4,-38 | 5.26 | 16.88%
[8 empty] | 4 | -37 | 4,-37 | 5.23 | 16.78%
[8 empty] | 4 | -36 | 4,-36 | 5.22 | 16.75%
[8 empty] | 4 | -35 | 4,-35 | 5.2 | 16.68%
[8 empty] | 4 | -34 | 4,-34 | 5.17 | 16.59%
[8 empty] | 4 | -33 | 4,-33 | 5.16 | 16.55%
[8 empty] | 4 | -32 | 4,-32 | 5.15 | 16.52%
[8 empty] | 4 | -31 | 4,-31 | 5.15 | 16.52%
[8 empty] | 4 | -30 | 4,-30 | 5.14 | 16.49%
[8 empty] | 4 | -29 | 4,-29 | 5.14 | 16.49%
[8 empty] | 4 | -28 | 4,-28 | 5.14 | 16.49%
[8 empty] | 4 | -27 | 4,-27 | 5.15 | 16.52%
[8 empty] | 4 | -26 | 4,-26 | 5.16 | 16.55%
[8 empty] | 4 | -25 | 4,-25 | 5.2 | 16.68%
[8 empty] | 4 | -24 | 4,-24 | 5.21 | 16.72%
[8 empty] | 4 | -23 | 4,-23 | 5.22 | 16.75%
[8 empty] | 4 | -22 | 4,-22 | 5.24 | 16.81%
[8 empty] | 4 | -21 | 4,-21 | 5.24 | 16.81%
[8 empty] | 4 | -20 | 4,-20 | 5.24 | 16.81%
[8 empty] | 4 | -19 | 4,-19 | 5.23 | 16.78%
[8 empty] | 4 | -18 | 4,-18 | 5.25 | 16.84%
[8 empty] | 4 | -17 | 4,-17 | 5.23 | 16.78%
[8 empty] | 4 | -16 | 4,-16 | 5.19 | 16.65%
[8 empty] | 4 | -15 | 4,-15 | 5.16 | 16.55%
[8 empty] | 4 | -14 | 4,-14 | 5.11 | 16.39%
[8 empty] | 4 | -13 | 4,-13 | 5.04 | 16.17%
[8 empty] | 4 | -12 | 4,-12 | 5.01 | 16.07%
[8 empty] | 4 | -11 | 4,-11 | 4.99 | 16.01%
[8 empty] | 4 | -10 | 4,-10 | 5.03 | 16.14%
[8 empty] | 4 | -9 | 4,-9 | 5.01 | 16.07%
[8 empty] | 4 | -8 | 4,-8 | 4.62 | 14.82%
[8 empty] | 4 | -7 | 4,-7 | 4.93 | 15.82%
[8 empty] | 4 | -6 | 4,-6 | 5.36 | 17.2%
[8 empty] | 4 | -5 | 4,-5 | 5.48 | 17.58%
[8 empty] | 4 | -4 | 4,-4 | 5.48 | 17.58%
[8 empty] | 4 | -3 | 4,-3 | 5.49 | 17.61%
[8 empty] | 4 | -2 | 4,-2 | 5.32 | 17.07%
[8 empty] | 4 | -1 | 4,-1 | 5.57 | 17.87%
[8 empty] | 4 | 0 | 4,0 | 5.61 | 18%
[8 empty] | 4 | 1 | 4,1 | 5.55 | 17.81%
[8 empty] | 4 | 2 | 4,2 | 5.45 | 17.49%
[8 empty] | 4 | 3 | 4,3 | 5.24 | 16.81%
[8 empty] | 4 | 4 | 4,4 | 5.06 | 16.23%
[8 empty] | 4 | 5 | 4,5 | 4.89 | 15.69%
[8 empty] | 4 | 6 | 4,6 | 4.13 | 13.25%
[8 empty] | 4 | 7 | 4,7 | 4.21 | 13.51%
[8 empty] | 4 | 8 | 4,8 | 4.28 | 13.73%
[8 empty] | 4 | 9 | 4,9 | 4.28 | 13.73%
[8 empty] | 4 | 10 | 4,10 | 4.69 | 15.05%
[8 empty] | 4 | 11 | 4,11 | 5.01 | 16.07%
[8 empty] | 4 | 12 | 4,12 | 5.05 | 16.2%
[8 empty] | 4 | 13 | 4,13 | 5.03 | 16.14%
[8 empty] | 4 | 14 | 4,14 | 5.13 | 16.46%
[8 empty] | 4 | 15 | 4,15 | 5.25 | 16.84%
[8 empty] | 4 | 16 | 4,16 | 5.3 | 17%
[8 empty] | 4 | 17 | 4,17 | 5.32 | 17.07%
[8 empty] | 4 | 18 | 4,18 | 5.33 | 17.1%
[8 empty] | 4 | 19 | 4,19 | 5.23 | 16.78%
[8 empty] | 4 | 20 | 4,20 | 5.27 | 16.91%
[8 empty] | 4 | 21 | 4,21 | 5.25 | 16.84%
[8 empty] | 4 | 22 | 4,22 | 5.31 | 17.04%
[8 empty] | 4 | 23 | 4,23 | 5.35 | 17.16%
[8 empty] | 4 | 24 | 4,24 | 5.38 | 17.26%
[8 empty] | 4 | 25 | 4,25 | 5.45 | 17.49%
[8 empty] | 4 | 26 | 4,26 | 5.44 | 17.45%
[8 empty] | 4 | 27 | 4,27 | 5.51 | 17.68%
[8 empty] | 4 | 28 | 4,28 | 5.54 | 17.77%
[8 empty] | 4 | 29 | 4,29 | 5.46 | 17.52%
[8 empty] | 4 | 30 | 4,30 | 5.47 | 17.55%
[8 empty] | 4 | 31 | 4,31 | 5.53 | 17.74%
[8 empty] | 4 | 32 | 4,32 | 5.63 | 18.06%
[8 empty] | 4 | 33 | 4,33 | 5.57 | 17.87%
[8 empty] | 4 | 34 | 4,34 | 5.73 | 18.38%
[8 empty] | 4 | 35 | 4,35 | 5.95 | 19.09%
[8 empty] | 4 | 36 | 4,36 | 5.98 | 19.19%
[8 empty] | 4 | 37 | 4,37 | 5.9 | 18.93%
[8 empty] | 4 | 38 | 4,38 | 5.76 | 18.48%
[8 empty] | 4 | 39 | 4,39 | 5.51 | 17.68%
[8 empty] | 4 | 40 | 4,40 | 5.43 | 17.42%
[8 empty] | 4 | 41 | 4,41 | 5.64 | 18.09%
[8 empty] | 4 | 42 | 4,42 | 5.77 | 18.51%
[8 empty] | 4 | 43 | 4,43 | 5.76 | 18.48%
[8 empty] | 4 | 44 | 4,44 | 5.86 | 18.8%
[8 empty] | 4 | 45 | 4,45 | 5.83 | 18.7%
[8 empty] | 4 | 46 | 4,46 | 5.8 | 18.61%
[8 empty] | 4 | 47 | 4,47 | 5.75 | 18.45%
[8 empty] | 4 | 48 | 4,48 | 5.93 | 19.03%
[8 empty] | 4 | 49 | 4,49 | 6.62 | 21.24%
[8 empty] | 4 | 50 | 4,50 | 6.52 | 20.92%
[8 empty] | 4 | 51 | 4,51 | 6.46 | 20.73%
[8 empty] | 4 | 52 | 4,52 | 6.43 | 20.63%
[8 empty] | 4 | 53 | 4,53 | 6.38 | 20.47%
[8 empty] | 4 | 54 | 4,54 | 6.31 | 20.24%
[8 empty] | 4 | 55 | 4,55 | 6.24 | 20.02%
[8 empty] | 4 | 56 | 4,56 | 6.18 | 19.83%
[8 empty] | 4 | 57 | 4,57 | 6.12 | 19.63%
[8 empty] | 4 | 58 | 4,58 | 6.05 | 19.41%
[8 empty] | 4 | 59 | 4,59 | 5.97 | 19.15%
[8 empty] | 4 | 60 | 4,60 | 5.89 | 18.9%
[8 empty] | 4 | 61 | 4,61 | 5.83 | 18.7%
[8 empty] | 4 | 62 | 4,62 | 5.77 | 18.51%
[8 empty] | 4 | 63 | 4,63 | 5.75 | 18.45%
[8 empty] | 4 | 64 | 4,64 | 5.74 | 18.42%
[8 empty] | 4 | 65 | 4,65 | 6.07 | 19.47%
[8 empty] | 4 | 66 | 4,66 | 6.02 | 19.31%
[8 empty] | 4 | 67 | 4,67 | 5.98 | 19.19%
[8 empty] | 4 | 68 | 4,68 | 5.96 | 19.12%
[8 empty] | 4 | 69 | 4,69 | 5.94 | 19.06%
[8 empty] | 4 | 70 | 4,70 | 5.93 | 19.03%
[8 empty] | 4 | 71 | 4,71 | 5.91 | 18.96%
[8 empty] | 4 | 72 | 4,72 | 5.89 | 18.9%
[8 empty] | 4 | 73 | 4,73 | 5.84 | 18.74%
[8 empty] | 4 | 74 | 4,74 | 5.79 | 18.58%
[8 empty] | 4 | 75 | 4,75 | 5.78 | 18.54%
[8 empty] | 4 | 76 | 4,76 | 5.7 | 18.29%
[8 empty] | 4 | 77 | 4,77 | 5.41 | 17.36%
[8 empty] | 4 | 78 | 4,78 | 5.41 | 17.36%
[8 empty] | 4 | 79 | 4,79 | 5.44 | 17.45%
[8 empty] | 4 | 80 | 4,80 | 5.42 | 17.39%
[8 empty] | 4 | 81 | 4,81 | 5.41 | 17.36%
[8 empty] | 4 | 82 | 4,82 | 5.37 | 17.23%
[8 empty] | 4 | 83 | 4,83 | 5.36 | 17.2%
[8 empty] | 4 | 84 | 4,84 | 5.32 | 17.07%
[8 empty] | 4 | 85 | 4,85 | 5.27 | 16.91%
[8 empty] | 4 | 86 | 4,86 | 5.21 | 16.72%
[8 empty] | 4 | 87 | 4,87 | 5.17 | 16.59%
[8 empty] | 4 | 88 | 4,88 | 5.12 | 16.43%
[8 empty] | 4 | 89 | 4,89 | 5.07 | 16.27%
[8 empty] | 4 | 90 | 4,90 | 5.02 | 16.11%
[8 empty] | 4 | 91 | 4,91 | 4.94 | 15.85%
[8 empty] | 4 | 92 | 4,92 | 4.86 | 15.59%
[8 empty] | 4 | 93 | 4,93 | 4.82 | 15.46%
[8 empty] | 4 | 94 | 4,94 | 4.83 | 15.5%
[8 empty] | 4 | 95 | 4,95 | 5.01 | 16.07%
[8 empty] | 4 | 96 | 4,96 | 4.7 | 15.08%
[8 empty] | 4 | 97 | 4,97 | 4.51 | 14.47%
[8 empty] | 4 | 98 | 4,98 | 4.54 | 14.57%
[8 empty] | 4 | 99 | 4,99 | 4.67 | 14.98%
[8 empty] | 4 | 100 | 4,100 | 5.1 | 16.36%
[8 empty] | 4 | 101 | 4,101 | 4.74 | 15.21%
[8 empty] | 4 | 102 | 4,102 | 4.83 | 15.5%
[8 empty] | 4 | 103 | 4,103 | 4.74 | 15.21%
[8 empty] | 4 | 104 | 4,104 | 5.3 | 17%
[8 empty] | 4 | 105 | 4,105 | 5.31 | 17.04%
[8 empty] | 4 | 106 | 4,106 | 5.33 | 17.1%
[8 empty] | 4 | 107 | 4,107 | 5.36 | 17.2%
[8 empty] | 4 | 108 | 4,108 | 5.34 | 17.13%
[8 empty] | 4 | 109 | 4,109 | 5.31 | 17.04%
[8 empty] | 4 | 110 | 4,110 | 5.14 | 16.49%
[8 empty] | 4 | 111 | 4,111 | 5 | 16.04%
[8 empty] | 4 | 112 | 4,112 | 4.97 | 15.95%
[8 empty] | 4 | 113 | 4,113 | 5.17 | 16.59%
[8 empty] | 4 | 114 | 4,114 | 5.24 | 16.81%
[8 empty] | 4 | 115 | 4,115 | 5.05 | 16.2%
[8 empty] | 4 | 116 | 4,116 | 4.89 | 15.69%
[8 empty] | 4 | 117 | 4,117 | 4.89 | 15.69%
[8 empty] | 4 | 118 | 4,118 | 4.98 | 15.98%
[8 empty] | 4 | 119 | 4,119 | 5.68 | 18.22%
[8 empty] | 4 | 120 | 4,120 | 5.69 | 18.26%
[8 empty] | 4 | 121 | 4,121 | 5.76 | 18.48%
[8 empty] | 4 | 122 | 4,122 | 5.77 | 18.51%
[8 empty] | 4 | 123 | 4,123 | 5.81 | 18.64%
[8 empty] | 4 | 124 | 4,124 | 5.81 | 18.64%
[8 empty] | 4 | 125 | 4,125 | 5.71 | 18.32%
[8 empty] | 4 | 126 | 4,126 | 5.61 | 18%
[8 empty] | 4 | 127 | 4,127 | 5.62 | 18.03%
[8 empty] | 4 | 128 | 4,128 | 5.71 | 18.32%
[8 empty] | 4 | 129 | 4,129 | 5.69 | 18.26%
[8 empty] | 4 | 130 | 4,130 | 5.66 | 18.16%
[8 empty] | 4 | 131 | 4,131 | 5.63 | 18.06%
[8 empty] | 4 | 132 | 4,132 | 5.63 | 18.06%
[8 empty] | 4 | 133 | 4,133 | 5.63 | 18.06%
[8 empty] | 4 | 134 | 4,134 | 5.61 | 18%
[8 empty] | 4 | 135 | 4,135 | 5.57 | 17.87%
[8 empty] | 4 | 136 | 4,136 | 5.55 | 17.81%
[8 empty] | 4 | 137 | 4,137 | 5.55 | 17.81%
[8 empty] | 4 | 138 | 4,138 | 5.54 | 17.77%
[8 empty] | 4 | 139 | 4,139 | 5.53 | 17.74%
[8 empty] | 4 | 140 | 4,140 | 5.5 | 17.65%
[8 empty] | 4 | 141 | 4,141 | 5.47 | 17.55%
[8 empty] | 4 | 142 | 4,142 | 5.44 | 17.45%
[8 empty] | 4 | 143 | 4,143 | 5.43 | 17.42%
[8 empty] | 4 | 144 | 4,144 | 5.41 | 17.36%
[8 empty] | 4 | 145 | 4,145 | 5.39 | 17.29%
[8 empty] | 4 | 146 | 4,146 | 5.37 | 17.23%
[8 empty] | 4 | 147 | 4,147 | 5.36 | 17.2%
[8 empty] | 4 | 148 | 4,148 | 5.34 | 17.13%
[8 empty] | 4 | 149 | 4,149 | 5.33 | 17.1%
[8 empty] | 4 | 150 | 4,150 | 5.33 | 17.1%
[8 empty] | 4 | 151 | 4,151 | 5.32 | 17.07%
[8 empty] | 4 | 152 | 4,152 | 5.34 | 17.13%
[8 empty] | 4 | 153 | 4,153 | 5.35 | 17.16%
[8 empty] | 4 | 154 | 4,154 | 5.34 | 17.13%
[8 empty] | 4 | 155 | 4,155 | 5.35 | 17.16%
[8 empty] | 4 | 156 | 4,156 | 5.36 | 17.2%
[8 empty] | 4 | 157 | 4,157 | 5.38 | 17.26%
[8 empty] | 4 | 158 | 4,158 | 5.4 | 17.32%
[8 empty] | 4 | 159 | 4,159 | 5.41 | 17.36%
[8 empty] | 4 | 160 | 4,160 | 5.41 | 17.36%
[8 empty] | 4 | 161 | 4,161 | 5.41 | 17.36%
[8 empty] | 4 | 162 | 4,162 | 5.41 | 17.36%
[8 empty] | 4 | 163 | 4,163 | 5.41 | 17.36%
[8 empty] | 4 | 164 | 4,164 | 5.41 | 17.36%
[8 empty] | 4 | 165 | 4,165 | 5.4 | 17.32%
[8 empty] | 4 | 166 | 4,166 | 5.41 | 17.36%
[8 empty] | 4 | 167 | 4,167 | 5.4 | 17.32%
[8 empty] | 4 | 168 | 4,168 | 5.38 | 17.26%
[8 empty] | 4 | 169 | 4,169 | 5.36 | 17.2%
[8 empty] | 4 | 170 | 4,170 | 5.35 | 17.16%
[8 empty] | 4 | 171 | 4,171 | 5.32 | 17.07%
[8 empty] | 4 | 172 | 4,172 | 5.32 | 17.07%
[8 empty] | 4 | 173 | 4,173 | 5.31 | 17.04%
[8 empty] | 4 | 174 | 4,174 | 5.31 | 17.04%
[8 empty] | 4 | 175 | 4,175 | 5.31 | 17.04%
[8 empty] | 4 | 176 | 4,176 | 5.31 | 17.04%
[8 empty] | 4 | 177 | 4,177 | 5.32 | 17.07%
[8 empty] | 4 | 178 | 4,178 | 5.3 | 17%
[8 empty] | 4 | 179 | 4,179 | 5.31 | 17.04%
[8 empty] | 5 | -180 | 5,-180 | 5.17 | 16.59%
[8 empty] | 5 | -179 | 5,-179 | 5.13 | 16.46%
[8 empty] | 5 | -178 | 5,-178 | 5.14 | 16.49%
[8 empty] | 5 | -177 | 5,-177 | 5.13 | 16.46%
[8 empty] | 5 | -176 | 5,-176 | 5.13 | 16.46%
[8 empty] | 5 | -175 | 5,-175 | 5.13 | 16.46%
[8 empty] | 5 | -174 | 5,-174 | 5.14 | 16.49%
[8 empty] | 5 | -173 | 5,-173 | 5.15 | 16.52%
[8 empty] | 5 | -172 | 5,-172 | 5.16 | 16.55%
[8 empty] | 5 | -171 | 5,-171 | 5.17 | 16.59%
[8 empty] | 5 | -170 | 5,-170 | 5.19 | 16.65%
[8 empty] | 5 | -169 | 5,-169 | 5.21 | 16.72%
[8 empty] | 5 | -168 | 5,-168 | 5.22 | 16.75%
[8 empty] | 5 | -167 | 5,-167 | 5.26 | 16.88%
[8 empty] | 5 | -166 | 5,-166 | 5.3 | 17%
[8 empty] | 5 | -165 | 5,-165 | 5.29 | 16.97%
[8 empty] | 5 | -164 | 5,-164 | 5.29 | 16.97%
[8 empty] | 5 | -163 | 5,-163 | 5.26 | 16.88%
[8 empty] | 5 | -162 | 5,-162 | 5.3 | 17%
[8 empty] | 5 | -161 | 5,-161 | 5.3 | 17%
[8 empty] | 5 | -160 | 5,-160 | 5.29 | 16.97%
[8 empty] | 5 | -159 | 5,-159 | 5.31 | 17.04%
[8 empty] | 5 | -158 | 5,-158 | 5.31 | 17.04%
[8 empty] | 5 | -157 | 5,-157 | 5.33 | 17.1%
[8 empty] | 5 | -156 | 5,-156 | 5.39 | 17.29%
[8 empty] | 5 | -155 | 5,-155 | 5.39 | 17.29%
[8 empty] | 5 | -154 | 5,-154 | 5.39 | 17.29%
[8 empty] | 5 | -153 | 5,-153 | 5.4 | 17.32%
[8 empty] | 5 | -152 | 5,-152 | 5.41 | 17.36%
[8 empty] | 5 | -151 | 5,-151 | 5.42 | 17.39%
[8 empty] | 5 | -150 | 5,-150 | 5.41 | 17.36%
[8 empty] | 5 | -149 | 5,-149 | 5.41 | 17.36%
[8 empty] | 5 | -148 | 5,-148 | 5.42 | 17.39%
[8 empty] | 5 | -147 | 5,-147 | 5.42 | 17.39%
[8 empty] | 5 | -146 | 5,-146 | 5.43 | 17.42%
[8 empty] | 5 | -145 | 5,-145 | 5.43 | 17.42%
[8 empty] | 5 | -144 | 5,-144 | 5.44 | 17.45%
[8 empty] | 5 | -143 | 5,-143 | 5.45 | 17.49%
[8 empty] | 5 | -142 | 5,-142 | 5.46 | 17.52%
[8 empty] | 5 | -141 | 5,-141 | 5.46 | 17.52%
[8 empty] | 5 | -140 | 5,-140 | 5.45 | 17.49%
[8 empty] | 5 | -139 | 5,-139 | 5.47 | 17.55%
[8 empty] | 5 | -138 | 5,-138 | 5.5 | 17.65%
[8 empty] | 5 | -137 | 5,-137 | 5.51 | 17.68%
[8 empty] | 5 | -136 | 5,-136 | 5.52 | 17.71%
[8 empty] | 5 | -135 | 5,-135 | 5.52 | 17.71%
[8 empty] | 5 | -134 | 5,-134 | 5.52 | 17.71%
[8 empty] | 5 | -133 | 5,-133 | 5.53 | 17.74%
[8 empty] | 5 | -132 | 5,-132 | 5.53 | 17.74%
[8 empty] | 5 | -131 | 5,-131 | 5.54 | 17.77%
[8 empty] | 5 | -130 | 5,-130 | 5.56 | 17.84%
[8 empty] | 5 | -129 | 5,-129 | 5.55 | 17.81%
[8 empty] | 5 | -128 | 5,-128 | 5.55 | 17.81%
[8 empty] | 5 | -127 | 5,-127 | 5.55 | 17.81%
[8 empty] | 5 | -126 | 5,-126 | 5.55 | 17.81%
[8 empty] | 5 | -125 | 5,-125 | 5.57 | 17.87%
[8 empty] | 5 | -124 | 5,-124 | 5.57 | 17.87%
[8 empty] | 5 | -123 | 5,-123 | 5.58 | 17.9%
[8 empty] | 5 | -122 | 5,-122 | 5.6 | 17.97%
[8 empty] | 5 | -121 | 5,-121 | 5.59 | 17.93%
[8 empty] | 5 | -120 | 5,-120 | 5.58 | 17.9%
[8 empty] | 5 | -119 | 5,-119 | 5.56 | 17.84%
[8 empty] | 5 | -118 | 5,-118 | 5.53 | 17.74%
[8 empty] | 5 | -117 | 5,-117 | 5.51 | 17.68%
[8 empty] | 5 | -116 | 5,-116 | 5.5 | 17.65%
[8 empty] | 5 | -115 | 5,-115 | 5.49 | 17.61%
[8 empty] | 5 | -114 | 5,-114 | 5.48 | 17.58%
[8 empty] | 5 | -113 | 5,-113 | 5.46 | 17.52%
[8 empty] | 5 | -112 | 5,-112 | 5.44 | 17.45%
[8 empty] | 5 | -111 | 5,-111 | 5.42 | 17.39%
[8 empty] | 5 | -110 | 5,-110 | 5.39 | 17.29%
[8 empty] | 5 | -109 | 5,-109 | 5.34 | 17.13%
[8 empty] | 5 | -108 | 5,-108 | 5.31 | 17.04%
[8 empty] | 5 | -107 | 5,-107 | 5.28 | 16.94%
[8 empty] | 5 | -106 | 5,-106 | 5.25 | 16.84%
[8 empty] | 5 | -105 | 5,-105 | 5.24 | 16.81%
[8 empty] | 5 | -104 | 5,-104 | 5.21 | 16.72%
[8 empty] | 5 | -103 | 5,-103 | 5.19 | 16.65%
[8 empty] | 5 | -102 | 5,-102 | 5.18 | 16.62%
[8 empty] | 5 | -101 | 5,-101 | 5.15 | 16.52%
[8 empty] | 5 | -100 | 5,-100 | 5.11 | 16.39%
[8 empty] | 5 | -99 | 5,-99 | 5.08 | 16.3%
[8 empty] | 5 | -98 | 5,-98 | 5.05 | 16.2%
[8 empty] | 5 | -97 | 5,-97 | 5.03 | 16.14%
[8 empty] | 5 | -96 | 5,-96 | 5 | 16.04%
[8 empty] | 5 | -95 | 5,-95 | 4.98 | 15.98%
[8 empty] | 5 | -94 | 5,-94 | 4.96 | 15.91%
[8 empty] | 5 | -93 | 5,-93 | 4.94 | 15.85%
[8 empty] | 5 | -92 | 5,-92 | 4.89 | 15.69%
[8 empty] | 5 | -91 | 5,-91 | 4.86 | 15.59%
[8 empty] | 5 | -90 | 5,-90 | 4.85 | 15.56%
[8 empty] | 5 | -89 | 5,-89 | 4.85 | 15.56%
[8 empty] | 5 | -88 | 5,-88 | 4.84 | 15.53%
[8 empty] | 5 | -87 | 5,-87 | 4.8 | 15.4%
[8 empty] | 5 | -86 | 5,-86 | 4.74 | 15.21%
[8 empty] | 5 | -85 | 5,-85 | 4.65 | 14.92%
[8 empty] | 5 | -84 | 5,-84 | 4.58 | 14.69%
[8 empty] | 5 | -83 | 5,-83 | 4.59 | 14.73%
[8 empty] | 5 | -82 | 5,-82 | 4.66 | 14.95%
[8 empty] | 5 | -81 | 5,-81 | 4.63 | 14.85%
[8 empty] | 5 | -80 | 5,-80 | 4.45 | 14.28%
[8 empty] | 5 | -79 | 5,-79 | 4.12 | 13.22%
[8 empty] | 5 | -78 | 5,-78 | 3.95 | 12.67%
[8 empty] | 5 | -77 | 5,-77 | 3.94 | 12.64%
[8 empty] | 5 | -76 | 5,-76 | 4.51 | 14.47%
[8 empty] | 5 | -75 | 5,-75 | 4.97 | 15.95%
[8 empty] | 5 | -74 | 5,-74 | 5.05 | 16.2%
[8 empty] | 5 | -73 | 5,-73 | 4.48 | 14.37%
[8 empty] | 5 | -72 | 5,-72 | 4.69 | 15.05%
[8 empty] | 5 | -71 | 5,-71 | 4.93 | 15.82%
[8 empty] | 5 | -70 | 5,-70 | 4.86 | 15.59%
[8 empty] | 5 | -69 | 5,-69 | 4.91 | 15.75%
[8 empty] | 5 | -68 | 5,-68 | 5.07 | 16.27%
[8 empty] | 5 | -67 | 5,-67 | 5.07 | 16.27%
[8 empty] | 5 | -66 | 5,-66 | 5.41 | 17.36%
[8 empty] | 5 | -65 | 5,-65 | 5.02 | 16.11%
[8 empty] | 5 | -64 | 5,-64 | 5.15 | 16.52%
[8 empty] | 5 | -63 | 5,-63 | 5.33 | 17.1%
[8 empty] | 5 | -62 | 5,-62 | 5.18 | 16.62%
[8 empty] | 5 | -61 | 5,-61 | 5.09 | 16.33%
[8 empty] | 5 | -60 | 5,-60 | 4.82 | 15.46%
[8 empty] | 5 | -59 | 5,-59 | 4.89 | 15.69%
[8 empty] | 5 | -58 | 5,-58 | 4.98 | 15.98%
[8 empty] | 5 | -57 | 5,-57 | 5.08 | 16.3%
[8 empty] | 5 | -56 | 5,-56 | 5.11 | 16.39%
[8 empty] | 5 | -55 | 5,-55 | 5.08 | 16.3%
[8 empty] | 5 | -54 | 5,-54 | 5.14 | 16.49%
[8 empty] | 5 | -53 | 5,-53 | 5.6 | 17.97%
[8 empty] | 5 | -52 | 5,-52 | 5.84 | 18.74%
[8 empty] | 5 | -51 | 5,-51 | 5.85 | 18.77%
[8 empty] | 5 | -50 | 5,-50 | 5.86 | 18.8%
[8 empty] | 5 | -49 | 5,-49 | 5.84 | 18.74%
[8 empty] | 5 | -48 | 5,-48 | 5.78 | 18.54%
[8 empty] | 5 | -47 | 5,-47 | 5.72 | 18.35%
[8 empty] | 5 | -46 | 5,-46 | 5.66 | 18.16%
[8 empty] | 5 | -45 | 5,-45 | 5.62 | 18.03%
[8 empty] | 5 | -44 | 5,-44 | 5.58 | 17.9%
[8 empty] | 5 | -43 | 5,-43 | 5.53 | 17.74%
[8 empty] | 5 | -42 | 5,-42 | 5.48 | 17.58%
[8 empty] | 5 | -41 | 5,-41 | 5.41 | 17.36%
[8 empty] | 5 | -40 | 5,-40 | 5.36 | 17.2%
[8 empty] | 5 | -39 | 5,-39 | 5.32 | 17.07%
[8 empty] | 5 | -38 | 5,-38 | 5.24 | 16.81%
[8 empty] | 5 | -37 | 5,-37 | 5.21 | 16.72%
[8 empty] | 5 | -36 | 5,-36 | 5.19 | 16.65%
[8 empty] | 5 | -35 | 5,-35 | 5.17 | 16.59%
[8 empty] | 5 | -34 | 5,-34 | 5.16 | 16.55%
[8 empty] | 5 | -33 | 5,-33 | 5.13 | 16.46%
[8 empty] | 5 | -32 | 5,-32 | 5.11 | 16.39%
[8 empty] | 5 | -31 | 5,-31 | 5.12 | 16.43%
[8 empty] | 5 | -30 | 5,-30 | 5.13 | 16.46%
[8 empty] | 5 | -29 | 5,-29 | 5.14 | 16.49%
[8 empty] | 5 | -28 | 5,-28 | 5.13 | 16.46%
[8 empty] | 5 | -27 | 5,-27 | 5.16 | 16.55%
[8 empty] | 5 | -26 | 5,-26 | 5.2 | 16.68%
[8 empty] | 5 | -25 | 5,-25 | 5.24 | 16.81%
[8 empty] | 5 | -24 | 5,-24 | 5.27 | 16.91%
[8 empty] | 5 | -23 | 5,-23 | 5.26 | 16.88%
[8 empty] | 5 | -22 | 5,-22 | 5.28 | 16.94%
[8 empty] | 5 | -21 | 5,-21 | 5.29 | 16.97%
[8 empty] | 5 | -20 | 5,-20 | 5.3 | 17%
[8 empty] | 5 | -19 | 5,-19 | 5.28 | 16.94%
[8 empty] | 5 | -18 | 5,-18 | 5.26 | 16.88%
[8 empty] | 5 | -17 | 5,-17 | 5.21 | 16.72%
[8 empty] | 5 | -16 | 5,-16 | 5.17 | 16.59%
[8 empty] | 5 | -15 | 5,-15 | 5.12 | 16.43%
[8 empty] | 5 | -14 | 5,-14 | 5 | 16.04%
[8 empty] | 5 | -13 | 5,-13 | 4.9 | 15.72%
[8 empty] | 5 | -12 | 5,-12 | 4.82 | 15.46%
[8 empty] | 5 | -11 | 5,-11 | 4.86 | 15.59%
[8 empty] | 5 | -10 | 5,-10 | 4.68 | 15.02%
[8 empty] | 5 | -9 | 5,-9 | 4.62 | 14.82%
[8 empty] | 5 | -8 | 5,-8 | 4.8 | 15.4%
[8 empty] | 5 | -7 | 5,-7 | 4.77 | 15.3%
[8 empty] | 5 | -6 | 5,-6 | 4.69 | 15.05%
[8 empty] | 5 | -5 | 5,-5 | 4.76 | 15.27%
[8 empty] | 5 | -4 | 5,-4 | 4.65 | 14.92%
[8 empty] | 5 | -3 | 5,-3 | 4.65 | 14.92%
[8 empty] | 5 | -2 | 5,-2 | 4.74 | 15.21%
[8 empty] | 5 | -1 | 5,-1 | 4.95 | 15.88%
[8 empty] | 5 | 0 | 5,0 | 5.55 | 17.81%
[8 empty] | 5 | 1 | 5,1 | 5.59 | 17.93%
[8 empty] | 5 | 2 | 5,2 | 5.54 | 17.77%
[8 empty] | 5 | 3 | 5,3 | 5.31 | 17.04%
[8 empty] | 5 | 4 | 5,4 | 5.06 | 16.23%
[8 empty] | 5 | 5 | 5,5 | 4.54 | 14.57%
[8 empty] | 5 | 6 | 5,6 | 4.54 | 14.57%
[8 empty] | 5 | 7 | 5,7 | 4.72 | 15.14%
[8 empty] | 5 | 8 | 5,8 | 4.76 | 15.27%
[8 empty] | 5 | 9 | 5,9 | 4.78 | 15.34%
[8 empty] | 5 | 10 | 5,10 | 4.99 | 16.01%
[8 empty] | 5 | 11 | 5,11 | 5.49 | 17.61%
[8 empty] | 5 | 12 | 5,12 | 5.39 | 17.29%
[8 empty] | 5 | 13 | 5,13 | 5.42 | 17.39%
[8 empty] | 5 | 14 | 5,14 | 5.36 | 17.2%
[8 empty] | 5 | 15 | 5,15 | 5.51 | 17.68%
[8 empty] | 5 | 16 | 5,16 | 5.53 | 17.74%
[8 empty] | 5 | 17 | 5,17 | 5.54 | 17.77%
[8 empty] | 5 | 18 | 5,18 | 5.51 | 17.68%
[8 empty] | 5 | 19 | 5,19 | 5.51 | 17.68%
[8 empty] | 5 | 20 | 5,20 | 5.48 | 17.58%
[8 empty] | 5 | 21 | 5,21 | 5.44 | 17.45%
[8 empty] | 5 | 22 | 5,22 | 5.47 | 17.55%
[8 empty] | 5 | 23 | 5,23 | 5.53 | 17.74%
[8 empty] | 5 | 24 | 5,24 | 5.59 | 17.93%
[8 empty] | 5 | 25 | 5,25 | 5.65 | 18.13%
[8 empty] | 5 | 26 | 5,26 | 5.69 | 18.26%
[8 empty] | 5 | 27 | 5,27 | 5.7 | 18.29%
[8 empty] | 5 | 28 | 5,28 | 5.68 | 18.22%
[8 empty] | 5 | 29 | 5,29 | 5.59 | 17.93%
[8 empty] | 5 | 30 | 5,30 | 5.5 | 17.65%
[8 empty] | 5 | 31 | 5,31 | 5.5 | 17.65%
[8 empty] | 5 | 32 | 5,32 | 5.51 | 17.68%
[8 empty] | 5 | 33 | 5,33 | 5.52 | 17.71%
[8 empty] | 5 | 34 | 5,34 | 5.64 | 18.09%
[8 empty] | 5 | 35 | 5,35 | 5.69 | 18.26%
[8 empty] | 5 | 36 | 5,36 | 5.81 | 18.64%
[8 empty] | 5 | 37 | 5,37 | 5.79 | 18.58%
[8 empty] | 5 | 38 | 5,38 | 5.68 | 18.22%
[8 empty] | 5 | 39 | 5,39 | 5.45 | 17.49%
[8 empty] | 5 | 40 | 5,40 | 5.57 | 17.87%
[8 empty] | 5 | 41 | 5,41 | 5.69 | 18.26%
[8 empty] | 5 | 42 | 5,42 | 5.77 | 18.51%
[8 empty] | 5 | 43 | 5,43 | 5.91 | 18.96%
[8 empty] | 5 | 44 | 5,44 | 5.82 | 18.67%
[8 empty] | 5 | 45 | 5,45 | 5.88 | 18.87%
[8 empty] | 5 | 46 | 5,46 | 5.88 | 18.87%
[8 empty] | 5 | 47 | 5,47 | 5.88 | 18.87%
[8 empty] | 5 | 48 | 5,48 | 5.92 | 18.99%
[8 empty] | 5 | 49 | 5,49 | 6.56 | 21.05%
[8 empty] | 5 | 50 | 5,50 | 6.56 | 21.05%
[8 empty] | 5 | 51 | 5,51 | 6.45 | 20.69%
[8 empty] | 5 | 52 | 5,52 | 6.44 | 20.66%
[8 empty] | 5 | 53 | 5,53 | 6.4 | 20.53%
[8 empty] | 5 | 54 | 5,54 | 6.36 | 20.41%
[8 empty] | 5 | 55 | 5,55 | 6.32 | 20.28%
[8 empty] | 5 | 56 | 5,56 | 6.27 | 20.12%
[8 empty] | 5 | 57 | 5,57 | 6.18 | 19.83%
[8 empty] | 5 | 58 | 5,58 | 6.11 | 19.6%
[8 empty] | 5 | 59 | 5,59 | 6.02 | 19.31%
[8 empty] | 5 | 60 | 5,60 | 5.94 | 19.06%
[8 empty] | 5 | 61 | 5,61 | 5.9 | 18.93%
[8 empty] | 5 | 62 | 5,62 | 5.81 | 18.64%
[8 empty] | 5 | 63 | 5,63 | 6.11 | 19.6%
[8 empty] | 5 | 64 | 5,64 | 6.1 | 19.57%
[8 empty] | 5 | 65 | 5,65 | 6.06 | 19.44%
[8 empty] | 5 | 66 | 5,66 | 6.02 | 19.31%
[8 empty] | 5 | 67 | 5,67 | 5.99 | 19.22%
[8 empty] | 5 | 68 | 5,68 | 5.97 | 19.15%
[8 empty] | 5 | 69 | 5,69 | 5.96 | 19.12%
[8 empty] | 5 | 70 | 5,70 | 5.94 | 19.06%
[8 empty] | 5 | 71 | 5,71 | 5.91 | 18.96%
[8 empty] | 5 | 72 | 5,72 | 5.88 | 18.87%
[8 empty] | 5 | 73 | 5,73 | 5.84 | 18.74%
[8 empty] | 5 | 74 | 5,74 | 5.81 | 18.64%
[8 empty] | 5 | 75 | 5,75 | 5.78 | 18.54%
[8 empty] | 5 | 76 | 5,76 | 5.53 | 17.74%
[8 empty] | 5 | 77 | 5,77 | 5.43 | 17.42%
[8 empty] | 5 | 78 | 5,78 | 5.51 | 17.68%
[8 empty] | 5 | 79 | 5,79 | 5.59 | 17.93%
[8 empty] | 5 | 80 | 5,80 | 5.58 | 17.9%
[8 empty] | 5 | 81 | 5,81 | 5.57 | 17.87%
[8 empty] | 5 | 82 | 5,82 | 5.55 | 17.81%
[8 empty] | 5 | 83 | 5,83 | 5.52 | 17.71%
[8 empty] | 5 | 84 | 5,84 | 5.42 | 17.39%
[8 empty] | 5 | 85 | 5,85 | 5.36 | 17.2%
[8 empty] | 5 | 86 | 5,86 | 5.27 | 16.91%
[8 empty] | 5 | 87 | 5,87 | 5.22 | 16.75%
[8 empty] | 5 | 88 | 5,88 | 5.18 | 16.62%
[8 empty] | 5 | 89 | 5,89 | 5.13 | 16.46%
[8 empty] | 5 | 90 | 5,90 | 5.07 | 16.27%
[8 empty] | 5 | 91 | 5,91 | 5 | 16.04%
[8 empty] | 5 | 92 | 5,92 | 4.93 | 15.82%
[8 empty] | 5 | 93 | 5,93 | 4.92 | 15.78%
[8 empty] | 5 | 94 | 5,94 | 5.02 | 16.11%
[8 empty] | 5 | 95 | 5,95 | 5.11 | 16.39%
[8 empty] | 5 | 96 | 5,96 | 4.97 | 15.95%
[8 empty] | 5 | 97 | 5,97 | 5.07 | 16.27%
[8 empty] | 5 | 98 | 5,98 | 4.84 | 15.53%
[8 empty] | 5 | 99 | 5,99 | 4.96 | 15.91%
[8 empty] | 5 | 100 | 5,100 | 5.18 | 16.62%
[8 empty] | 5 | 101 | 5,101 | 4.82 | 15.46%
[8 empty] | 5 | 102 | 5,102 | 4.77 | 15.3%
[8 empty] | 5 | 103 | 5,103 | 5.08 | 16.3%
[8 empty] | 5 | 104 | 5,104 | 5.38 | 17.26%
[8 empty] | 5 | 105 | 5,105 | 5.33 | 17.1%
[8 empty] | 5 | 106 | 5,106 | 5.35 | 17.16%
[8 empty] | 5 | 107 | 5,107 | 5.41 | 17.36%
[8 empty] | 5 | 108 | 5,108 | 5.42 | 17.39%
[8 empty] | 5 | 109 | 5,109 | 5.4 | 17.32%
[8 empty] | 5 | 110 | 5,110 | 5.33 | 17.1%
[8 empty] | 5 | 111 | 5,111 | 5.26 | 16.88%
[8 empty] | 5 | 112 | 5,112 | 5.23 | 16.78%
[8 empty] | 5 | 113 | 5,113 | 5.25 | 16.84%
[8 empty] | 5 | 114 | 5,114 | 5.42 | 17.39%
[8 empty] | 5 | 115 | 5,115 | 5.67 | 18.19%
[8 empty] | 5 | 116 | 5,116 | 5.13 | 16.46%
[8 empty] | 5 | 117 | 5,117 | 4.99 | 16.01%
[8 empty] | 5 | 118 | 5,118 | 5.02 | 16.11%
[8 empty] | 5 | 119 | 5,119 | 5.59 | 17.93%
[8 empty] | 5 | 120 | 5,120 | 5.89 | 18.9%
[8 empty] | 5 | 121 | 5,121 | 5.86 | 18.8%
[8 empty] | 5 | 122 | 5,122 | 5.74 | 18.42%
[8 empty] | 5 | 123 | 5,123 | 5.75 | 18.45%
[8 empty] | 5 | 124 | 5,124 | 5.77 | 18.51%
[8 empty] | 5 | 125 | 5,125 | 5.47 | 17.55%
[8 empty] | 5 | 126 | 5,126 | 5.53 | 17.74%
[8 empty] | 5 | 127 | 5,127 | 5.54 | 17.77%
[8 empty] | 5 | 128 | 5,128 | 5.61 | 18%
[8 empty] | 5 | 129 | 5,129 | 5.64 | 18.09%
[8 empty] | 5 | 130 | 5,130 | 5.63 | 18.06%
[8 empty] | 5 | 131 | 5,131 | 5.61 | 18%
[8 empty] | 5 | 132 | 5,132 | 5.59 | 17.93%
[8 empty] | 5 | 133 | 5,133 | 5.58 | 17.9%
[8 empty] | 5 | 134 | 5,134 | 5.57 | 17.87%
[8 empty] | 5 | 135 | 5,135 | 5.54 | 17.77%
[8 empty] | 5 | 136 | 5,136 | 5.53 | 17.74%
[8 empty] | 5 | 137 | 5,137 | 5.53 | 17.74%
[8 empty] | 5 | 138 | 5,138 | 5.52 | 17.71%
[8 empty] | 5 | 139 | 5,139 | 5.51 | 17.68%
[8 empty] | 5 | 140 | 5,140 | 5.49 | 17.61%
[8 empty] | 5 | 141 | 5,141 | 5.46 | 17.52%
[8 empty] | 5 | 142 | 5,142 | 5.44 | 17.45%
[8 empty] | 5 | 143 | 5,143 | 5.41 | 17.36%
[8 empty] | 5 | 144 | 5,144 | 5.4 | 17.32%
[8 empty] | 5 | 145 | 5,145 | 5.39 | 17.29%
[8 empty] | 5 | 146 | 5,146 | 5.39 | 17.29%
[8 empty] | 5 | 147 | 5,147 | 5.38 | 17.26%
[8 empty] | 5 | 148 | 5,148 | 5.35 | 17.16%
[8 empty] | 5 | 149 | 5,149 | 5.35 | 17.16%
[8 empty] | 5 | 150 | 5,150 | 5.33 | 17.1%
[8 empty] | 5 | 151 | 5,151 | 5.33 | 17.1%
[8 empty] | 5 | 152 | 5,152 | 5.36 | 17.2%
[8 empty] | 5 | 153 | 5,153 | 5.37 | 17.23%
[8 empty] | 5 | 154 | 5,154 | 5.37 | 17.23%
[8 empty] | 5 | 155 | 5,155 | 5.38 | 17.26%
[8 empty] | 5 | 156 | 5,156 | 5.4 | 17.32%
[8 empty] | 5 | 157 | 5,157 | 5.4 | 17.32%
[8 empty] | 5 | 158 | 5,158 | 5.41 | 17.36%
[8 empty] | 5 | 159 | 5,159 | 5.41 | 17.36%
[8 empty] | 5 | 160 | 5,160 | 5.41 | 17.36%
[8 empty] | 5 | 161 | 5,161 | 5.41 | 17.36%
[8 empty] | 5 | 162 | 5,162 | 5.41 | 17.36%
[8 empty] | 5 | 163 | 5,163 | 5.38 | 17.26%
[8 empty] | 5 | 164 | 5,164 | 5.38 | 17.26%
[8 empty] | 5 | 165 | 5,165 | 5.36 | 17.2%
[8 empty] | 5 | 166 | 5,166 | 5.37 | 17.23%
[8 empty] | 5 | 167 | 5,167 | 5.37 | 17.23%
[8 empty] | 5 | 168 | 5,168 | 5.35 | 17.16%
[8 empty] | 5 | 169 | 5,169 | 5.33 | 17.1%
[8 empty] | 5 | 170 | 5,170 | 5.3 | 17%
[8 empty] | 5 | 171 | 5,171 | 5.28 | 16.94%
[8 empty] | 5 | 172 | 5,172 | 5.27 | 16.91%
[8 empty] | 5 | 173 | 5,173 | 5.24 | 16.81%
[8 empty] | 5 | 174 | 5,174 | 5.23 | 16.78%
[8 empty] | 5 | 175 | 5,175 | 5.22 | 16.75%
[8 empty] | 5 | 176 | 5,176 | 5.19 | 16.65%
[8 empty] | 5 | 177 | 5,177 | 5.19 | 16.65%
[8 empty] | 5 | 178 | 5,178 | 5.17 | 16.59%
[8 empty] | 5 | 179 | 5,179 | 5.17 | 16.59%
[8 empty] | 6 | -180 | 6,-180 | 5.15 | 16.52%
[8 empty] | 6 | -179 | 6,-179 | 5.11 | 16.39%
[8 empty] | 6 | -178 | 6,-178 | 5.1 | 16.36%
[8 empty] | 6 | -177 | 6,-177 | 5.1 | 16.36%
[8 empty] | 6 | -176 | 6,-176 | 5.1 | 16.36%
[8 empty] | 6 | -175 | 6,-175 | 5.08 | 16.3%
[8 empty] | 6 | -174 | 6,-174 | 5.08 | 16.3%
[8 empty] | 6 | -173 | 6,-173 | 5.08 | 16.3%
[8 empty] | 6 | -172 | 6,-172 | 5.08 | 16.3%
[8 empty] | 6 | -171 | 6,-171 | 5.07 | 16.27%
[8 empty] | 6 | -170 | 6,-170 | 5.07 | 16.27%
[8 empty] | 6 | -169 | 6,-169 | 5.08 | 16.3%
[8 empty] | 6 | -168 | 6,-168 | 5.08 | 16.3%
[8 empty] | 6 | -167 | 6,-167 | 5.11 | 16.39%
[8 empty] | 6 | -166 | 6,-166 | 5.12 | 16.43%
[8 empty] | 6 | -165 | 6,-165 | 5.13 | 16.46%
[8 empty] | 6 | -164 | 6,-164 | 5.12 | 16.43%
[8 empty] | 6 | -163 | 6,-163 | 5.12 | 16.43%
[8 empty] | 6 | -162 | 6,-162 | 5.13 | 16.46%
[8 empty] | 6 | -161 | 6,-161 | 5.13 | 16.46%
[8 empty] | 6 | -160 | 6,-160 | 5.1 | 16.36%
[8 empty] | 6 | -159 | 6,-159 | 5.1 | 16.36%
[8 empty] | 6 | -158 | 6,-158 | 5.11 | 16.39%
[8 empty] | 6 | -157 | 6,-157 | 5.14 | 16.49%
[8 empty] | 6 | -156 | 6,-156 | 5.17 | 16.59%
[8 empty] | 6 | -155 | 6,-155 | 5.15 | 16.52%
[8 empty] | 6 | -154 | 6,-154 | 5.14 | 16.49%
[8 empty] | 6 | -153 | 6,-153 | 5.14 | 16.49%
[8 empty] | 6 | -152 | 6,-152 | 5.14 | 16.49%
[8 empty] | 6 | -151 | 6,-151 | 5.14 | 16.49%
[8 empty] | 6 | -150 | 6,-150 | 5.13 | 16.46%
[8 empty] | 6 | -149 | 6,-149 | 5.13 | 16.46%
[8 empty] | 6 | -148 | 6,-148 | 5.12 | 16.43%
[8 empty] | 6 | -147 | 6,-147 | 5.12 | 16.43%
[8 empty] | 6 | -146 | 6,-146 | 5.12 | 16.43%
[8 empty] | 6 | -145 | 6,-145 | 5.12 | 16.43%
[8 empty] | 6 | -144 | 6,-144 | 5.11 | 16.39%
[8 empty] | 6 | -143 | 6,-143 | 5.1 | 16.36%
[8 empty] | 6 | -142 | 6,-142 | 5.1 | 16.36%
[8 empty] | 6 | -141 | 6,-141 | 5.1 | 16.36%
[8 empty] | 6 | -140 | 6,-140 | 5.1 | 16.36%
[8 empty] | 6 | -139 | 6,-139 | 5.1 | 16.36%
[8 empty] | 6 | -138 | 6,-138 | 5.13 | 16.46%
[8 empty] | 6 | -137 | 6,-137 | 5.15 | 16.52%
[8 empty] | 6 | -136 | 6,-136 | 5.16 | 16.55%
[8 empty] | 6 | -135 | 6,-135 | 5.17 | 16.59%
[8 empty] | 6 | -134 | 6,-134 | 5.16 | 16.55%
[8 empty] | 6 | -133 | 6,-133 | 5.17 | 16.59%
[8 empty] | 6 | -132 | 6,-132 | 5.18 | 16.62%
[8 empty] | 6 | -131 | 6,-131 | 5.21 | 16.72%
[8 empty] | 6 | -130 | 6,-130 | 5.22 | 16.75%
[8 empty] | 6 | -129 | 6,-129 | 5.23 | 16.78%
[8 empty] | 6 | -128 | 6,-128 | 5.24 | 16.81%
[8 empty] | 6 | -127 | 6,-127 | 5.24 | 16.81%
[8 empty] | 6 | -126 | 6,-126 | 5.26 | 16.88%
[8 empty] | 6 | -125 | 6,-125 | 5.28 | 16.94%
[8 empty] | 6 | -124 | 6,-124 | 5.29 | 16.97%
[8 empty] | 6 | -123 | 6,-123 | 5.31 | 17.04%
[8 empty] | 6 | -122 | 6,-122 | 5.32 | 17.07%
[8 empty] | 6 | -121 | 6,-121 | 5.31 | 17.04%
[8 empty] | 6 | -120 | 6,-120 | 5.31 | 17.04%
[8 empty] | 6 | -119 | 6,-119 | 5.3 | 17%
[8 empty] | 6 | -118 | 6,-118 | 5.3 | 17%
[8 empty] | 6 | -117 | 6,-117 | 5.31 | 17.04%
[8 empty] | 6 | -116 | 6,-116 | 5.31 | 17.04%
[8 empty] | 6 | -115 | 6,-115 | 5.29 | 16.97%
[8 empty] | 6 | -114 | 6,-114 | 5.29 | 16.97%
[8 empty] | 6 | -113 | 6,-113 | 5.27 | 16.91%
[8 empty] | 6 | -112 | 6,-112 | 5.25 | 16.84%
[8 empty] | 6 | -111 | 6,-111 | 5.25 | 16.84%
[8 empty] | 6 | -110 | 6,-110 | 5.23 | 16.78%
[8 empty] | 6 | -109 | 6,-109 | 5.19 | 16.65%
[8 empty] | 6 | -108 | 6,-108 | 5.18 | 16.62%
[8 empty] | 6 | -107 | 6,-107 | 5.15 | 16.52%
[8 empty] | 6 | -106 | 6,-106 | 5.16 | 16.55%
[8 empty] | 6 | -105 | 6,-105 | 5.14 | 16.49%
[8 empty] | 6 | -104 | 6,-104 | 5.14 | 16.49%
[8 empty] | 6 | -103 | 6,-103 | 5.12 | 16.43%
[8 empty] | 6 | -102 | 6,-102 | 5.13 | 16.46%
[8 empty] | 6 | -101 | 6,-101 | 5.11 | 16.39%
[8 empty] | 6 | -100 | 6,-100 | 5.1 | 16.36%
[8 empty] | 6 | -99 | 6,-99 | 5.12 | 16.43%
[8 empty] | 6 | -98 | 6,-98 | 5.13 | 16.46%
[8 empty] | 6 | -97 | 6,-97 | 5.12 | 16.43%
[8 empty] | 6 | -96 | 6,-96 | 5.13 | 16.46%
[8 empty] | 6 | -95 | 6,-95 | 5.13 | 16.46%
[8 empty] | 6 | -94 | 6,-94 | 5.13 | 16.46%
[8 empty] | 6 | -93 | 6,-93 | 5.13 | 16.46%
[8 empty] | 6 | -92 | 6,-92 | 5.1 | 16.36%
[8 empty] | 6 | -91 | 6,-91 | 5.09 | 16.33%
[8 empty] | 6 | -90 | 6,-90 | 5.1 | 16.36%
[8 empty] | 6 | -89 | 6,-89 | 5.1 | 16.36%
[8 empty] | 6 | -88 | 6,-88 | 5.08 | 16.3%
[8 empty] | 6 | -87 | 6,-87 | 5.01 | 16.07%
[8 empty] | 6 | -86 | 6,-86 | 4.89 | 15.69%
[8 empty] | 6 | -85 | 6,-85 | 4.78 | 15.34%
[8 empty] | 6 | -84 | 6,-84 | 4.67 | 14.98%
[8 empty] | 6 | -83 | 6,-83 | 4.69 | 15.05%
[8 empty] | 6 | -82 | 6,-82 | 4.82 | 15.46%
[8 empty] | 6 | -81 | 6,-81 | 4.84 | 15.53%
[8 empty] | 6 | -80 | 6,-80 | 4.67 | 14.98%
[8 empty] | 6 | -79 | 6,-79 | 4.42 | 14.18%
[8 empty] | 6 | -78 | 6,-78 | 4.21 | 13.51%
[8 empty] | 6 | -77 | 6,-77 | 4.1 | 13.15%
[8 empty] | 6 | -76 | 6,-76 | 4.55 | 14.6%
[8 empty] | 6 | -75 | 6,-75 | 4.99 | 16.01%
[8 empty] | 6 | -74 | 6,-74 | 5.37 | 17.23%
[8 empty] | 6 | -73 | 6,-73 | 5.2 | 16.68%
[8 empty] | 6 | -72 | 6,-72 | 4.21 | 13.51%
[8 empty] | 6 | -71 | 6,-71 | 4.93 | 15.82%
[8 empty] | 6 | -70 | 6,-70 | 4.98 | 15.98%
[8 empty] | 6 | -69 | 6,-69 | 5.08 | 16.3%
[8 empty] | 6 | -68 | 6,-68 | 5.26 | 16.88%
[8 empty] | 6 | -67 | 6,-67 | 5.33 | 17.1%
[8 empty] | 6 | -66 | 6,-66 | 5.27 | 16.91%
[8 empty] | 6 | -65 | 6,-65 | 5.03 | 16.14%
[8 empty] | 6 | -64 | 6,-64 | 5.23 | 16.78%
[8 empty] | 6 | -63 | 6,-63 | 5.37 | 17.23%
[8 empty] | 6 | -62 | 6,-62 | 5.29 | 16.97%
[8 empty] | 6 | -61 | 6,-61 | 5.15 | 16.52%
[8 empty] | 6 | -60 | 6,-60 | 4.96 | 15.91%
[8 empty] | 6 | -59 | 6,-59 | 4.78 | 15.34%
[8 empty] | 6 | -58 | 6,-58 | 5.16 | 16.55%
[8 empty] | 6 | -57 | 6,-57 | 6.1 | 19.57%
[8 empty] | 6 | -56 | 6,-56 | 6.23 | 19.99%
[8 empty] | 6 | -55 | 6,-55 | 6.14 | 19.7%
[8 empty] | 6 | -54 | 6,-54 | 6.05 | 19.41%
[8 empty] | 6 | -53 | 6,-53 | 5.97 | 19.15%
[8 empty] | 6 | -52 | 6,-52 | 5.92 | 18.99%
[8 empty] | 6 | -51 | 6,-51 | 5.9 | 18.93%
[8 empty] | 6 | -50 | 6,-50 | 5.87 | 18.83%
[8 empty] | 6 | -49 | 6,-49 | 5.84 | 18.74%
[8 empty] | 6 | -48 | 6,-48 | 5.78 | 18.54%
[8 empty] | 6 | -47 | 6,-47 | 5.72 | 18.35%
[8 empty] | 6 | -46 | 6,-46 | 5.68 | 18.22%
[8 empty] | 6 | -45 | 6,-45 | 5.64 | 18.09%
[8 empty] | 6 | -44 | 6,-44 | 5.6 | 17.97%
[8 empty] | 6 | -43 | 6,-43 | 5.54 | 17.77%
[8 empty] | 6 | -42 | 6,-42 | 5.48 | 17.58%
[8 empty] | 6 | -41 | 6,-41 | 5.43 | 17.42%
[8 empty] | 6 | -40 | 6,-40 | 5.39 | 17.29%
[8 empty] | 6 | -39 | 6,-39 | 5.37 | 17.23%
[8 empty] | 6 | -38 | 6,-38 | 5.28 | 16.94%
[8 empty] | 6 | -37 | 6,-37 | 5.24 | 16.81%
[8 empty] | 6 | -36 | 6,-36 | 5.23 | 16.78%
[8 empty] | 6 | -35 | 6,-35 | 5.23 | 16.78%
[8 empty] | 6 | -34 | 6,-34 | 5.21 | 16.72%
[8 empty] | 6 | -33 | 6,-33 | 5.2 | 16.68%
[8 empty] | 6 | -32 | 6,-32 | 5.19 | 16.65%
[8 empty] | 6 | -31 | 6,-31 | 5.22 | 16.75%
[8 empty] | 6 | -30 | 6,-30 | 5.22 | 16.75%
[8 empty] | 6 | -29 | 6,-29 | 5.23 | 16.78%
[8 empty] | 6 | -28 | 6,-28 | 5.25 | 16.84%
[8 empty] | 6 | -27 | 6,-27 | 5.26 | 16.88%
[8 empty] | 6 | -26 | 6,-26 | 5.3 | 17%
[8 empty] | 6 | -25 | 6,-25 | 5.34 | 17.13%
[8 empty] | 6 | -24 | 6,-24 | 5.38 | 17.26%
[8 empty] | 6 | -23 | 6,-23 | 5.39 | 17.29%
[8 empty] | 6 | -22 | 6,-22 | 5.42 | 17.39%
[8 empty] | 6 | -21 | 6,-21 | 5.42 | 17.39%
[8 empty] | 6 | -20 | 6,-20 | 5.42 | 17.39%
[8 empty] | 6 | -19 | 6,-19 | 5.41 | 17.36%
[8 empty] | 6 | -18 | 6,-18 | 5.37 | 17.23%
[8 empty] | 6 | -17 | 6,-17 | 5.33 | 17.1%
[8 empty] | 6 | -16 | 6,-16 | 5.25 | 16.84%
[8 empty] | 6 | -15 | 6,-15 | 5.17 | 16.59%
[8 empty] | 6 | -14 | 6,-14 | 5.07 | 16.27%
[8 empty] | 6 | -13 | 6,-13 | 4.97 | 15.95%
[8 empty] | 6 | -12 | 6,-12 | 4.91 | 15.75%
[8 empty] | 6 | -11 | 6,-11 | 4.68 | 15.02%
[8 empty] | 6 | -10 | 6,-10 | 4.74 | 15.21%
[8 empty] | 6 | -9 | 6,-9 | 4.92 | 15.78%
[8 empty] | 6 | -8 | 6,-8 | 4.95 | 15.88%
[8 empty] | 6 | -7 | 6,-7 | 4.95 | 15.88%
[8 empty] | 6 | -6 | 6,-6 | 4.9 | 15.72%
[8 empty] | 6 | -5 | 6,-5 | 4.92 | 15.78%
[8 empty] | 6 | -4 | 6,-4 | 4.87 | 15.62%
[8 empty] | 6 | -3 | 6,-3 | 4.83 | 15.5%
[8 empty] | 6 | -2 | 6,-2 | 4.92 | 15.78%
[8 empty] | 6 | -1 | 6,-1 | 5.05 | 16.2%
[8 empty] | 6 | 0 | 6,0 | 5.12 | 16.43%
[8 empty] | 6 | 1 | 6,1 | 5.04 | 16.17%
[8 empty] | 6 | 2 | 6,2 | 4.92 | 15.78%
[8 empty] | 6 | 3 | 6,3 | 4.77 | 15.3%
[8 empty] | 6 | 4 | 6,4 | 4.76 | 15.27%
[8 empty] | 6 | 5 | 6,5 | 4.69 | 15.05%
[8 empty] | 6 | 6 | 6,6 | 4.84 | 15.53%
[8 empty] | 6 | 7 | 6,7 | 4.96 | 15.91%
[8 empty] | 6 | 8 | 6,8 | 5.09 | 16.33%
[8 empty] | 6 | 9 | 6,9 | 5.11 | 16.39%
[8 empty] | 6 | 10 | 6,10 | 5.3 | 17%
[8 empty] | 6 | 11 | 6,11 | 5.5 | 17.65%
[8 empty] | 6 | 12 | 6,12 | 5.71 | 18.32%
[8 empty] | 6 | 13 | 6,13 | 5.68 | 18.22%
[8 empty] | 6 | 14 | 6,14 | 5.62 | 18.03%
[8 empty] | 6 | 15 | 6,15 | 5.62 | 18.03%
[8 empty] | 6 | 16 | 6,16 | 5.71 | 18.32%
[8 empty] | 6 | 17 | 6,17 | 5.74 | 18.42%
[8 empty] | 6 | 18 | 6,18 | 5.68 | 18.22%
[8 empty] | 6 | 19 | 6,19 | 5.62 | 18.03%
[8 empty] | 6 | 20 | 6,20 | 5.62 | 18.03%
[8 empty] | 6 | 21 | 6,21 | 5.61 | 18%
[8 empty] | 6 | 22 | 6,22 | 5.62 | 18.03%
[8 empty] | 6 | 23 | 6,23 | 5.67 | 18.19%
[8 empty] | 6 | 24 | 6,24 | 5.73 | 18.38%
[8 empty] | 6 | 25 | 6,25 | 5.78 | 18.54%
[8 empty] | 6 | 26 | 6,26 | 5.79 | 18.58%
[8 empty] | 6 | 27 | 6,27 | 5.81 | 18.64%
[8 empty] | 6 | 28 | 6,28 | 5.75 | 18.45%
[8 empty] | 6 | 29 | 6,29 | 5.67 | 18.19%
[8 empty] | 6 | 30 | 6,30 | 5.56 | 17.84%
[8 empty] | 6 | 31 | 6,31 | 5.45 | 17.49%
[8 empty] | 6 | 32 | 6,32 | 5.32 | 17.07%
[8 empty] | 6 | 33 | 6,33 | 5.34 | 17.13%
[8 empty] | 6 | 34 | 6,34 | 5.39 | 17.29%
[8 empty] | 6 | 35 | 6,35 | 5.41 | 17.36%
[8 empty] | 6 | 36 | 6,36 | 5.72 | 18.35%
[8 empty] | 6 | 37 | 6,37 | 5.75 | 18.45%
[8 empty] | 6 | 38 | 6,38 | 5.9 | 18.93%
[8 empty] | 6 | 39 | 6,39 | 5.59 | 17.93%
[8 empty] | 6 | 40 | 6,40 | 5.51 | 17.68%
[8 empty] | 6 | 41 | 6,41 | 5.94 | 19.06%
[8 empty] | 6 | 42 | 6,42 | 5.96 | 19.12%
[8 empty] | 6 | 43 | 6,43 | 5.79 | 18.58%
[8 empty] | 6 | 44 | 6,44 | 5.82 | 18.67%
[8 empty] | 6 | 45 | 6,45 | 6.02 | 19.31%
[8 empty] | 6 | 46 | 6,46 | 5.96 | 19.12%
[8 empty] | 6 | 47 | 6,47 | 5.91 | 18.96%
[8 empty] | 6 | 48 | 6,48 | 6.01 | 19.28%
[8 empty] | 6 | 49 | 6,49 | 6 | 19.25%
[8 empty] | 6 | 50 | 6,50 | 6.61 | 21.21%
[8 empty] | 6 | 51 | 6,51 | 6.49 | 20.82%
[8 empty] | 6 | 52 | 6,52 | 6.43 | 20.63%
[8 empty] | 6 | 53 | 6,53 | 6.42 | 20.6%
[8 empty] | 6 | 54 | 6,54 | 6.41 | 20.57%
[8 empty] | 6 | 55 | 6,55 | 6.39 | 20.5%
[8 empty] | 6 | 56 | 6,56 | 6.34 | 20.34%
[8 empty] | 6 | 57 | 6,57 | 6.28 | 20.15%
[8 empty] | 6 | 58 | 6,58 | 6.21 | 19.92%
[8 empty] | 6 | 59 | 6,59 | 6.12 | 19.63%
[8 empty] | 6 | 60 | 6,60 | 6.03 | 19.35%
[8 empty] | 6 | 61 | 6,61 | 5.97 | 19.15%
[8 empty] | 6 | 62 | 6,62 | 5.9 | 18.93%
[8 empty] | 6 | 63 | 6,63 | 6.17 | 19.8%
[8 empty] | 6 | 64 | 6,64 | 6.12 | 19.63%
[8 empty] | 6 | 65 | 6,65 | 6.09 | 19.54%
[8 empty] | 6 | 66 | 6,66 | 6.05 | 19.41%
[8 empty] | 6 | 67 | 6,67 | 6.01 | 19.28%
[8 empty] | 6 | 68 | 6,68 | 5.99 | 19.22%
[8 empty] | 6 | 69 | 6,69 | 5.95 | 19.09%
[8 empty] | 6 | 70 | 6,70 | 5.93 | 19.03%
[8 empty] | 6 | 71 | 6,71 | 5.92 | 18.99%
[8 empty] | 6 | 72 | 6,72 | 5.9 | 18.93%
[8 empty] | 6 | 73 | 6,73 | 5.84 | 18.74%
[8 empty] | 6 | 74 | 6,74 | 5.81 | 18.64%
[8 empty] | 6 | 75 | 6,75 | 5.77 | 18.51%
[8 empty] | 6 | 76 | 6,76 | 5.62 | 18.03%
[8 empty] | 6 | 77 | 6,77 | 5.49 | 17.61%
[8 empty] | 6 | 78 | 6,78 | 5.58 | 17.9%
[8 empty] | 6 | 79 | 6,79 | 5.63 | 18.06%
[8 empty] | 6 | 80 | 6,80 | 4.83 | 15.5%
[8 empty] | 6 | 81 | 6,81 | 5.06 | 16.23%
[8 empty] | 6 | 82 | 6,82 | 5.72 | 18.35%
[8 empty] | 6 | 83 | 6,83 | 5.67 | 18.19%
[8 empty] | 6 | 84 | 6,84 | 5.57 | 17.87%
[8 empty] | 6 | 85 | 6,85 | 5.44 | 17.45%
[8 empty] | 6 | 86 | 6,86 | 5.35 | 17.16%
[8 empty] | 6 | 87 | 6,87 | 5.3 | 17%
[8 empty] | 6 | 88 | 6,88 | 5.24 | 16.81%
[8 empty] | 6 | 89 | 6,89 | 5.19 | 16.65%
[8 empty] | 6 | 90 | 6,90 | 5.13 | 16.46%
[8 empty] | 6 | 91 | 6,91 | 5.09 | 16.33%
[8 empty] | 6 | 92 | 6,92 | 5.03 | 16.14%
[8 empty] | 6 | 93 | 6,93 | 5.02 | 16.11%
[8 empty] | 6 | 94 | 6,94 | 5 | 16.04%
[8 empty] | 6 | 95 | 6,95 | 5.07 | 16.27%
[8 empty] | 6 | 96 | 6,96 | 5.16 | 16.55%
[8 empty] | 6 | 97 | 6,97 | 5.14 | 16.49%
[8 empty] | 6 | 98 | 6,98 | 5.21 | 16.72%
[8 empty] | 6 | 99 | 6,99 | 5.36 | 17.2%
[8 empty] | 6 | 100 | 6,100 | 5 | 16.04%
[8 empty] | 6 | 101 | 6,101 | 4.92 | 15.78%
[8 empty] | 6 | 102 | 6,102 | 5.32 | 17.07%
[8 empty] | 6 | 103 | 6,103 | 5.44 | 17.45%
[8 empty] | 6 | 104 | 6,104 | 5.42 | 17.39%
[8 empty] | 6 | 105 | 6,105 | 5.38 | 17.26%
[8 empty] | 6 | 106 | 6,106 | 5.37 | 17.23%
[8 empty] | 6 | 107 | 6,107 | 5.41 | 17.36%
[8 empty] | 6 | 108 | 6,108 | 5.42 | 17.39%
[8 empty] | 6 | 109 | 6,109 | 5.42 | 17.39%
[8 empty] | 6 | 110 | 6,110 | 5.4 | 17.32%
[8 empty] | 6 | 111 | 6,111 | 5.39 | 17.29%
[8 empty] | 6 | 112 | 6,112 | 5.37 | 17.23%
[8 empty] | 6 | 113 | 6,113 | 5.41 | 17.36%
[8 empty] | 6 | 114 | 6,114 | 5.49 | 17.61%
[8 empty] | 6 | 115 | 6,115 | 5.61 | 18%
[8 empty] | 6 | 116 | 6,116 | 5.44 | 17.45%
[8 empty] | 6 | 117 | 6,117 | 5.13 | 16.46%
[8 empty] | 6 | 118 | 6,118 | 5.64 | 18.09%
[8 empty] | 6 | 119 | 6,119 | 5.69 | 18.26%
[8 empty] | 6 | 120 | 6,120 | 5.77 | 18.51%
[8 empty] | 6 | 121 | 6,121 | 5.88 | 18.87%
[8 empty] | 6 | 122 | 6,122 | 5.53 | 17.74%
[8 empty] | 6 | 123 | 6,123 | 5.77 | 18.51%
[8 empty] | 6 | 124 | 6,124 | 5.37 | 17.23%
[8 empty] | 6 | 125 | 6,125 | 5.05 | 16.2%
[8 empty] | 6 | 126 | 6,126 | 5.49 | 17.61%
[8 empty] | 6 | 127 | 6,127 | 5.52 | 17.71%
[8 empty] | 6 | 128 | 6,128 | 5.55 | 17.81%
[8 empty] | 6 | 129 | 6,129 | 5.59 | 17.93%
[8 empty] | 6 | 130 | 6,130 | 5.58 | 17.9%
[8 empty] | 6 | 131 | 6,131 | 5.57 | 17.87%
[8 empty] | 6 | 132 | 6,132 | 5.57 | 17.87%
[8 empty] | 6 | 133 | 6,133 | 5.58 | 17.9%
[8 empty] | 6 | 134 | 6,134 | 5.54 | 17.77%
[8 empty] | 6 | 135 | 6,135 | 5.52 | 17.71%
[8 empty] | 6 | 136 | 6,136 | 5.51 | 17.68%
[8 empty] | 6 | 137 | 6,137 | 5.53 | 17.74%
[8 empty] | 6 | 138 | 6,138 | 5.52 | 17.71%
[8 empty] | 6 | 139 | 6,139 | 5.53 | 17.74%
[8 empty] | 6 | 140 | 6,140 | 5.52 | 17.71%
[8 empty] | 6 | 141 | 6,141 | 5.51 | 17.68%
[8 empty] | 6 | 142 | 6,142 | 5.49 | 17.61%
[8 empty] | 6 | 143 | 6,143 | 5.46 | 17.52%
[8 empty] | 6 | 144 | 6,144 | 5.46 | 17.52%
[8 empty] | 6 | 145 | 6,145 | 5.45 | 17.49%
[8 empty] | 6 | 146 | 6,146 | 5.44 | 17.45%
[8 empty] | 6 | 147 | 6,147 | 5.44 | 17.45%
[8 empty] | 6 | 148 | 6,148 | 5.43 | 17.42%
[8 empty] | 6 | 149 | 6,149 | 5.42 | 17.39%
[8 empty] | 6 | 150 | 6,150 | 5.4 | 17.32%
[8 empty] | 6 | 151 | 6,151 | 5.42 | 17.39%
[8 empty] | 6 | 152 | 6,152 | 5.44 | 17.45%
[8 empty] | 6 | 153 | 6,153 | 5.45 | 17.49%
[8 empty] | 6 | 154 | 6,154 | 5.45 | 17.49%
[8 empty] | 6 | 155 | 6,155 | 5.47 | 17.55%
[8 empty] | 6 | 156 | 6,156 | 5.49 | 17.61%
[8 empty] | 6 | 157 | 6,157 | 5.5 | 17.65%
[8 empty] | 6 | 158 | 6,158 | 5.44 | 17.45%
[8 empty] | 6 | 159 | 6,159 | 5.48 | 17.58%
[8 empty] | 6 | 160 | 6,160 | 5.49 | 17.61%
[8 empty] | 6 | 161 | 6,161 | 5.49 | 17.61%
[8 empty] | 6 | 162 | 6,162 | 5.48 | 17.58%
[8 empty] | 6 | 163 | 6,163 | 5.48 | 17.58%
[8 empty] | 6 | 164 | 6,164 | 5.46 | 17.52%
[8 empty] | 6 | 165 | 6,165 | 5.44 | 17.45%
[8 empty] | 6 | 166 | 6,166 | 5.46 | 17.52%
[8 empty] | 6 | 167 | 6,167 | 5.45 | 17.49%
[8 empty] | 6 | 168 | 6,168 | 5.4 | 17.32%
[8 empty] | 6 | 169 | 6,169 | 5.39 | 17.29%
[8 empty] | 6 | 170 | 6,170 | 5.37 | 17.23%
[8 empty] | 6 | 171 | 6,171 | 5.35 | 17.16%
[8 empty] | 6 | 172 | 6,172 | 5.32 | 17.07%
[8 empty] | 6 | 173 | 6,173 | 5.3 | 17%
[8 empty] | 6 | 174 | 6,174 | 5.29 | 16.97%
[8 empty] | 6 | 175 | 6,175 | 5.26 | 16.88%
[8 empty] | 6 | 176 | 6,176 | 5.23 | 16.78%
[8 empty] | 6 | 177 | 6,177 | 5.21 | 16.72%
[8 empty] | 6 | 178 | 6,178 | 5.17 | 16.59%
[8 empty] | 6 | 179 | 6,179 | 5.15 | 16.52%
[8 empty] | 7 | -180 | 7,-180 | 5.27 | 16.91%
[8 empty] | 7 | -179 | 7,-179 | 5.27 | 16.91%
[8 empty] | 7 | -178 | 7,-178 | 5.23 | 16.78%
[8 empty] | 7 | -177 | 7,-177 | 5.23 | 16.78%
[8 empty] | 7 | -176 | 7,-176 | 5.23 | 16.78%
[8 empty] | 7 | -175 | 7,-175 | 5.21 | 16.72%
[8 empty] | 7 | -174 | 7,-174 | 5.19 | 16.65%
[8 empty] | 7 | -173 | 7,-173 | 5.2 | 16.68%
[8 empty] | 7 | -172 | 7,-172 | 5.16 | 16.55%
[8 empty] | 7 | -171 | 7,-171 | 5.15 | 16.52%
[8 empty] | 7 | -170 | 7,-170 | 5.15 | 16.52%
[8 empty] | 7 | -169 | 7,-169 | 5.14 | 16.49%
[8 empty] | 7 | -168 | 7,-168 | 5.14 | 16.49%
[8 empty] | 7 | -167 | 7,-167 | 5.16 | 16.55%
[8 empty] | 7 | -166 | 7,-166 | 5.16 | 16.55%
[8 empty] | 7 | -165 | 7,-165 | 5.16 | 16.55%
[8 empty] | 7 | -164 | 7,-164 | 5.15 | 16.52%
[8 empty] | 7 | -163 | 7,-163 | 5.15 | 16.52%
[8 empty] | 7 | -162 | 7,-162 | 5.14 | 16.49%
[8 empty] | 7 | -161 | 7,-161 | 5.16 | 16.55%
[8 empty] | 7 | -160 | 7,-160 | 5.14 | 16.49%
[8 empty] | 7 | -159 | 7,-159 | 5.12 | 16.43%
[8 empty] | 7 | -158 | 7,-158 | 5.12 | 16.43%
[8 empty] | 7 | -157 | 7,-157 | 5.15 | 16.52%
[8 empty] | 7 | -156 | 7,-156 | 5.14 | 16.49%
[8 empty] | 7 | -155 | 7,-155 | 5.12 | 16.43%
[8 empty] | 7 | -154 | 7,-154 | 5.11 | 16.39%
[8 empty] | 7 | -153 | 7,-153 | 5.1 | 16.36%
[8 empty] | 7 | -152 | 7,-152 | 5.09 | 16.33%
[8 empty] | 7 | -151 | 7,-151 | 5.07 | 16.27%
[8 empty] | 7 | -150 | 7,-150 | 5.07 | 16.27%
[8 empty] | 7 | -149 | 7,-149 | 5.05 | 16.2%
[8 empty] | 7 | -148 | 7,-148 | 5.03 | 16.14%
[8 empty] | 7 | -147 | 7,-147 | 5.01 | 16.07%
[8 empty] | 7 | -146 | 7,-146 | 5 | 16.04%
[8 empty] | 7 | -145 | 7,-145 | 5 | 16.04%
[8 empty] | 7 | -144 | 7,-144 | 4.99 | 16.01%
[8 empty] | 7 | -143 | 7,-143 | 4.97 | 15.95%
[8 empty] | 7 | -142 | 7,-142 | 4.97 | 15.95%
[8 empty] | 7 | -141 | 7,-141 | 4.93 | 15.82%
[8 empty] | 7 | -140 | 7,-140 | 4.91 | 15.75%
[8 empty] | 7 | -139 | 7,-139 | 4.91 | 15.75%
[8 empty] | 7 | -138 | 7,-138 | 4.93 | 15.82%
[8 empty] | 7 | -137 | 7,-137 | 4.94 | 15.85%
[8 empty] | 7 | -136 | 7,-136 | 4.95 | 15.88%
[8 empty] | 7 | -135 | 7,-135 | 4.96 | 15.91%
[8 empty] | 7 | -134 | 7,-134 | 4.95 | 15.88%
[8 empty] | 7 | -133 | 7,-133 | 4.96 | 15.91%
[8 empty] | 7 | -132 | 7,-132 | 4.96 | 15.91%
[8 empty] | 7 | -131 | 7,-131 | 4.96 | 15.91%
[8 empty] | 7 | -130 | 7,-130 | 4.97 | 15.95%
[8 empty] | 7 | -129 | 7,-129 | 4.99 | 16.01%
[8 empty] | 7 | -128 | 7,-128 | 5.01 | 16.07%
[8 empty] | 7 | -127 | 7,-127 | 5.01 | 16.07%
[8 empty] | 7 | -126 | 7,-126 | 5.03 | 16.14%
[8 empty] | 7 | -125 | 7,-125 | 5.06 | 16.23%
[8 empty] | 7 | -124 | 7,-124 | 5.09 | 16.33%
[8 empty] | 7 | -123 | 7,-123 | 5.11 | 16.39%
[8 empty] | 7 | -122 | 7,-122 | 5.14 | 16.49%
[8 empty] | 7 | -121 | 7,-121 | 5.14 | 16.49%
[8 empty] | 7 | -120 | 7,-120 | 5.14 | 16.49%
[8 empty] | 7 | -119 | 7,-119 | 5.13 | 16.46%
[8 empty] | 7 | -118 | 7,-118 | 5.16 | 16.55%
[8 empty] | 7 | -117 | 7,-117 | 5.18 | 16.62%
[8 empty] | 7 | -116 | 7,-116 | 5.21 | 16.72%
[8 empty] | 7 | -115 | 7,-115 | 5.2 | 16.68%
[8 empty] | 7 | -114 | 7,-114 | 5.2 | 16.68%
[8 empty] | 7 | -113 | 7,-113 | 5.2 | 16.68%
[8 empty] | 7 | -112 | 7,-112 | 5.2 | 16.68%
[8 empty] | 7 | -111 | 7,-111 | 5.2 | 16.68%
[8 empty] | 7 | -110 | 7,-110 | 5.21 | 16.72%
[8 empty] | 7 | -109 | 7,-109 | 5.2 | 16.68%
[8 empty] | 7 | -108 | 7,-108 | 5.17 | 16.59%
[8 empty] | 7 | -107 | 7,-107 | 5.16 | 16.55%
[8 empty] | 7 | -106 | 7,-106 | 5.16 | 16.55%
[8 empty] | 7 | -105 | 7,-105 | 5.16 | 16.55%
[8 empty] | 7 | -104 | 7,-104 | 5.2 | 16.68%
[8 empty] | 7 | -103 | 7,-103 | 5.19 | 16.65%
[8 empty] | 7 | -102 | 7,-102 | 5.19 | 16.65%
[8 empty] | 7 | -101 | 7,-101 | 5.19 | 16.65%
[8 empty] | 7 | -100 | 7,-100 | 5.2 | 16.68%
[8 empty] | 7 | -99 | 7,-99 | 5.24 | 16.81%
[8 empty] | 7 | -98 | 7,-98 | 5.29 | 16.97%
[8 empty] | 7 | -97 | 7,-97 | 5.34 | 17.13%
[8 empty] | 7 | -96 | 7,-96 | 5.38 | 17.26%
[8 empty] | 7 | -95 | 7,-95 | 5.41 | 17.36%
[8 empty] | 7 | -94 | 7,-94 | 5.45 | 17.49%
[8 empty] | 7 | -93 | 7,-93 | 5.48 | 17.58%
[8 empty] | 7 | -92 | 7,-92 | 5.48 | 17.58%
[8 empty] | 7 | -91 | 7,-91 | 5.49 | 17.61%
[8 empty] | 7 | -90 | 7,-90 | 5.49 | 17.61%
[8 empty] | 7 | -89 | 7,-89 | 5.5 | 17.65%
[8 empty] | 7 | -88 | 7,-88 | 5.5 | 17.65%
[8 empty] | 7 | -87 | 7,-87 | 5.43 | 17.42%
[8 empty] | 7 | -86 | 7,-86 | 5.28 | 16.94%
[8 empty] | 7 | -85 | 7,-85 | 5.07 | 16.27%
[8 empty] | 7 | -84 | 7,-84 | 4.92 | 15.78%
[8 empty] | 7 | -83 | 7,-83 | 5.05 | 16.2%
[8 empty] | 7 | -82 | 7,-82 | 5.24 | 16.81%
[8 empty] | 7 | -81 | 7,-81 | 4.8 | 15.4%
[8 empty] | 7 | -80 | 7,-80 | 5.08 | 16.3%
[8 empty] | 7 | -79 | 7,-79 | 5 | 16.04%
[8 empty] | 7 | -78 | 7,-78 | 4.21 | 13.51%
[8 empty] | 7 | -77 | 7,-77 | 4.4 | 14.12%
[8 empty] | 7 | -76 | 7,-76 | 4.33 | 13.89%
[8 empty] | 7 | -75 | 7,-75 | 4.93 | 15.82%
[8 empty] | 7 | -74 | 7,-74 | 5.2 | 16.68%
[8 empty] | 7 | -73 | 7,-73 | 4.83 | 15.5%
[8 empty] | 7 | -72 | 7,-72 | 4.31 | 13.83%
[8 empty] | 7 | -71 | 7,-71 | 4.87 | 15.62%
[8 empty] | 7 | -70 | 7,-70 | 5.12 | 16.43%
[8 empty] | 7 | -69 | 7,-69 | 5.26 | 16.88%
[8 empty] | 7 | -68 | 7,-68 | 5.41 | 17.36%
[8 empty] | 7 | -67 | 7,-67 | 5.55 | 17.81%
[8 empty] | 7 | -66 | 7,-66 | 5.42 | 17.39%
[8 empty] | 7 | -65 | 7,-65 | 5.28 | 16.94%
[8 empty] | 7 | -64 | 7,-64 | 5.37 | 17.23%
[8 empty] | 7 | -63 | 7,-63 | 5.46 | 17.52%
[8 empty] | 7 | -62 | 7,-62 | 5.25 | 16.84%
[8 empty] | 7 | -61 | 7,-61 | 5.13 | 16.46%
[8 empty] | 7 | -60 | 7,-60 | 4.87 | 15.62%
[8 empty] | 7 | -59 | 7,-59 | 4.93 | 15.82%
[8 empty] | 7 | -58 | 7,-58 | 5.9 | 18.93%
[8 empty] | 7 | -57 | 7,-57 | 6.11 | 19.6%
[8 empty] | 7 | -56 | 7,-56 | 6.14 | 19.7%
[8 empty] | 7 | -55 | 7,-55 | 6.11 | 19.6%
[8 empty] | 7 | -54 | 7,-54 | 6.04 | 19.38%
[8 empty] | 7 | -53 | 7,-53 | 6 | 19.25%
[8 empty] | 7 | -52 | 7,-52 | 5.98 | 19.19%
[8 empty] | 7 | -51 | 7,-51 | 5.95 | 19.09%
[8 empty] | 7 | -50 | 7,-50 | 5.9 | 18.93%
[8 empty] | 7 | -49 | 7,-49 | 5.86 | 18.8%
[8 empty] | 7 | -48 | 7,-48 | 5.81 | 18.64%
[8 empty] | 7 | -47 | 7,-47 | 5.77 | 18.51%
[8 empty] | 7 | -46 | 7,-46 | 5.73 | 18.38%
[8 empty] | 7 | -45 | 7,-45 | 5.7 | 18.29%
[8 empty] | 7 | -44 | 7,-44 | 5.64 | 18.09%
[8 empty] | 7 | -43 | 7,-43 | 5.59 | 17.93%
[8 empty] | 7 | -42 | 7,-42 | 5.55 | 17.81%
[8 empty] | 7 | -41 | 7,-41 | 5.49 | 17.61%
[8 empty] | 7 | -40 | 7,-40 | 5.46 | 17.52%
[8 empty] | 7 | -39 | 7,-39 | 5.44 | 17.45%
[8 empty] | 7 | -38 | 7,-38 | 5.38 | 17.26%
[8 empty] | 7 | -37 | 7,-37 | 5.35 | 17.16%
[8 empty] | 7 | -36 | 7,-36 | 5.33 | 17.1%
[8 empty] | 7 | -35 | 7,-35 | 5.31 | 17.04%
[8 empty] | 7 | -34 | 7,-34 | 5.32 | 17.07%
[8 empty] | 7 | -33 | 7,-33 | 5.31 | 17.04%
[8 empty] | 7 | -32 | 7,-32 | 5.3 | 17%
[8 empty] | 7 | -31 | 7,-31 | 5.32 | 17.07%
[8 empty] | 7 | -30 | 7,-30 | 5.32 | 17.07%
[8 empty] | 7 | -29 | 7,-29 | 5.33 | 17.1%
[8 empty] | 7 | -28 | 7,-28 | 5.34 | 17.13%
[8 empty] | 7 | -27 | 7,-27 | 5.38 | 17.26%
[8 empty] | 7 | -26 | 7,-26 | 5.43 | 17.42%
[8 empty] | 7 | -25 | 7,-25 | 5.49 | 17.61%
[8 empty] | 7 | -24 | 7,-24 | 5.53 | 17.74%
[8 empty] | 7 | -23 | 7,-23 | 5.51 | 17.68%
[8 empty] | 7 | -22 | 7,-22 | 5.54 | 17.77%
[8 empty] | 7 | -21 | 7,-21 | 5.56 | 17.84%
[8 empty] | 7 | -20 | 7,-20 | 5.56 | 17.84%
[8 empty] | 7 | -19 | 7,-19 | 5.56 | 17.84%
[8 empty] | 7 | -18 | 7,-18 | 5.52 | 17.71%
[8 empty] | 7 | -17 | 7,-17 | 5.45 | 17.49%
[8 empty] | 7 | -16 | 7,-16 | 5.38 | 17.26%
[8 empty] | 7 | -15 | 7,-15 | 5.29 | 16.97%
[8 empty] | 7 | -14 | 7,-14 | 5.23 | 16.78%
[8 empty] | 7 | -13 | 7,-13 | 5.06 | 16.23%
[8 empty] | 7 | -12 | 7,-12 | 4.78 | 15.34%
[8 empty] | 7 | -11 | 7,-11 | 4.9 | 15.72%
[8 empty] | 7 | -10 | 7,-10 | 5.03 | 16.14%
[8 empty] | 7 | -9 | 7,-9 | 5.07 | 16.27%
[8 empty] | 7 | -8 | 7,-8 | 5.08 | 16.3%
[8 empty] | 7 | -7 | 7,-7 | 5.18 | 16.62%
[8 empty] | 7 | -6 | 7,-6 | 5.08 | 16.3%
[8 empty] | 7 | -5 | 7,-5 | 5.01 | 16.07%
[8 empty] | 7 | -4 | 7,-4 | 4.9 | 15.72%
[8 empty] | 7 | -3 | 7,-3 | 4.85 | 15.56%
[8 empty] | 7 | -2 | 7,-2 | 5.04 | 16.17%
[8 empty] | 7 | -1 | 7,-1 | 5.29 | 16.97%
[8 empty] | 7 | 0 | 7,0 | 5.12 | 16.43%
[8 empty] | 7 | 1 | 7,1 | 5.28 | 16.94%
[8 empty] | 7 | 2 | 7,2 | 5.12 | 16.43%
[8 empty] | 7 | 3 | 7,3 | 4.96 | 15.91%
[8 empty] | 7 | 4 | 7,4 | 4.94 | 15.85%
[8 empty] | 7 | 5 | 7,5 | 4.99 | 16.01%
[8 empty] | 7 | 6 | 7,6 | 5.15 | 16.52%
[8 empty] | 7 | 7 | 7,7 | 5.18 | 16.62%
[8 empty] | 7 | 8 | 7,8 | 5.25 | 16.84%
[8 empty] | 7 | 9 | 7,9 | 5.34 | 17.13%
[8 empty] | 7 | 10 | 7,10 | 5.54 | 17.77%
[8 empty] | 7 | 11 | 7,11 | 5.62 | 18.03%
[8 empty] | 7 | 12 | 7,12 | 5.68 | 18.22%
[8 empty] | 7 | 13 | 7,13 | 5.74 | 18.42%
[8 empty] | 7 | 14 | 7,14 | 5.69 | 18.26%
[8 empty] | 7 | 15 | 7,15 | 5.81 | 18.64%
[8 empty] | 7 | 16 | 7,16 | 5.84 | 18.74%
[8 empty] | 7 | 17 | 7,17 | 5.86 | 18.8%
[8 empty] | 7 | 18 | 7,18 | 5.83 | 18.7%
[8 empty] | 7 | 19 | 7,19 | 5.79 | 18.58%
[8 empty] | 7 | 20 | 7,20 | 5.81 | 18.64%
[8 empty] | 7 | 21 | 7,21 | 5.77 | 18.51%
[8 empty] | 7 | 22 | 7,22 | 5.77 | 18.51%
[8 empty] | 7 | 23 | 7,23 | 5.84 | 18.74%
[8 empty] | 7 | 24 | 7,24 | 5.87 | 18.83%
[8 empty] | 7 | 25 | 7,25 | 5.88 | 18.87%
[8 empty] | 7 | 26 | 7,26 | 5.88 | 18.87%
[8 empty] | 7 | 27 | 7,27 | 5.87 | 18.83%
[8 empty] | 7 | 28 | 7,28 | 5.82 | 18.67%
[8 empty] | 7 | 29 | 7,29 | 5.73 | 18.38%
[8 empty] | 7 | 30 | 7,30 | 5.58 | 17.9%
[8 empty] | 7 | 31 | 7,31 | 5.44 | 17.45%
[8 empty] | 7 | 32 | 7,32 | 5.29 | 16.97%
[8 empty] | 7 | 33 | 7,33 | 5.28 | 16.94%
[8 empty] | 7 | 34 | 7,34 | 5.37 | 17.23%
[8 empty] | 7 | 35 | 7,35 | 5.25 | 16.84%
[8 empty] | 7 | 36 | 7,36 | 5.34 | 17.13%
[8 empty] | 7 | 37 | 7,37 | 5.78 | 18.54%
[8 empty] | 7 | 38 | 7,38 | 5.92 | 18.99%
[8 empty] | 7 | 39 | 7,39 | 5.85 | 18.77%
[8 empty] | 7 | 40 | 7,40 | 6.04 | 19.38%
[8 empty] | 7 | 41 | 7,41 | 6.1 | 19.57%
[8 empty] | 7 | 42 | 7,42 | 6.21 | 19.92%
[8 empty] | 7 | 43 | 7,43 | 5.99 | 19.22%
[8 empty] | 7 | 44 | 7,44 | 6.01 | 19.28%
[8 empty] | 7 | 45 | 7,45 | 6.08 | 19.51%
[8 empty] | 7 | 46 | 7,46 | 6.09 | 19.54%
[8 empty] | 7 | 47 | 7,47 | 6.09 | 19.54%
[8 empty] | 7 | 48 | 7,48 | 6.11 | 19.6%
[8 empty] | 7 | 49 | 7,49 | 6.09 | 19.54%
[8 empty] | 7 | 50 | 7,50 | 6.5 | 20.85%
[8 empty] | 7 | 51 | 7,51 | 6.61 | 21.21%
[8 empty] | 7 | 52 | 7,52 | 6.49 | 20.82%
[8 empty] | 7 | 53 | 7,53 | 6.45 | 20.69%
[8 empty] | 7 | 54 | 7,54 | 6.43 | 20.63%
[8 empty] | 7 | 55 | 7,55 | 6.44 | 20.66%
[8 empty] | 7 | 56 | 7,56 | 6.42 | 20.6%
[8 empty] | 7 | 57 | 7,57 | 6.36 | 20.41%
[8 empty] | 7 | 58 | 7,58 | 6.28 | 20.15%
[8 empty] | 7 | 59 | 7,59 | 6.22 | 19.96%
[8 empty] | 7 | 60 | 7,60 | 6.14 | 19.7%
[8 empty] | 7 | 61 | 7,61 | 6.08 | 19.51%
[8 empty] | 7 | 62 | 7,62 | 6 | 19.25%
[8 empty] | 7 | 63 | 7,63 | 6.27 | 20.12%
[8 empty] | 7 | 64 | 7,64 | 6.22 | 19.96%
[8 empty] | 7 | 65 | 7,65 | 6.16 | 19.76%
[8 empty] | 7 | 66 | 7,66 | 6.12 | 19.63%
[8 empty] | 7 | 67 | 7,67 | 6.06 | 19.44%
[8 empty] | 7 | 68 | 7,68 | 6.02 | 19.31%
[8 empty] | 7 | 69 | 7,69 | 5.97 | 19.15%
[8 empty] | 7 | 70 | 7,70 | 5.94 | 19.06%
[8 empty] | 7 | 71 | 7,71 | 5.91 | 18.96%
[8 empty] | 7 | 72 | 7,72 | 5.87 | 18.83%
[8 empty] | 7 | 73 | 7,73 | 5.82 | 18.67%
[8 empty] | 7 | 74 | 7,74 | 5.78 | 18.54%
[8 empty] | 7 | 75 | 7,75 | 5.77 | 18.51%
[8 empty] | 7 | 76 | 7,76 | 5.75 | 18.45%
[8 empty] | 7 | 77 | 7,77 | 5.74 | 18.42%
[8 empty] | 7 | 78 | 7,78 | 5.78 | 18.54%
[8 empty] | 7 | 79 | 7,79 | 5.75 | 18.45%
[8 empty] | 7 | 80 | 7,80 | 5 | 16.04%
[8 empty] | 7 | 81 | 7,81 | 5.05 | 16.2%
[8 empty] | 7 | 82 | 7,82 | 5.77 | 18.51%
[8 empty] | 7 | 83 | 7,83 | 5.73 | 18.38%
[8 empty] | 7 | 84 | 7,84 | 5.65 | 18.13%
[8 empty] | 7 | 85 | 7,85 | 5.51 | 17.68%
[8 empty] | 7 | 86 | 7,86 | 5.42 | 17.39%
[8 empty] | 7 | 87 | 7,87 | 5.36 | 17.2%
[8 empty] | 7 | 88 | 7,88 | 5.3 | 17%
[8 empty] | 7 | 89 | 7,89 | 5.27 | 16.91%
[8 empty] | 7 | 90 | 7,90 | 5.24 | 16.81%
[8 empty] | 7 | 91 | 7,91 | 5.2 | 16.68%
[8 empty] | 7 | 92 | 7,92 | 5.15 | 16.52%
[8 empty] | 7 | 93 | 7,93 | 5.11 | 16.39%
[8 empty] | 7 | 94 | 7,94 | 5.15 | 16.52%
[8 empty] | 7 | 95 | 7,95 | 5.16 | 16.55%
[8 empty] | 7 | 96 | 7,96 | 5.25 | 16.84%
[8 empty] | 7 | 97 | 7,97 | 5.39 | 17.29%
[8 empty] | 7 | 98 | 7,98 | 5.49 | 17.61%
[8 empty] | 7 | 99 | 7,99 | 5.22 | 16.75%
[8 empty] | 7 | 100 | 7,100 | 4.77 | 15.3%
[8 empty] | 7 | 101 | 7,101 | 5.5 | 17.65%
[8 empty] | 7 | 102 | 7,102 | 5.44 | 17.45%
[8 empty] | 7 | 103 | 7,103 | 5.39 | 17.29%
[8 empty] | 7 | 104 | 7,104 | 5.42 | 17.39%
[8 empty] | 7 | 105 | 7,105 | 5.43 | 17.42%
[8 empty] | 7 | 106 | 7,106 | 5.44 | 17.45%
[8 empty] | 7 | 107 | 7,107 | 5.42 | 17.39%
[8 empty] | 7 | 108 | 7,108 | 5.41 | 17.36%
[8 empty] | 7 | 109 | 7,109 | 5.39 | 17.29%
[8 empty] | 7 | 110 | 7,110 | 5.41 | 17.36%
[8 empty] | 7 | 111 | 7,111 | 5.42 | 17.39%
[8 empty] | 7 | 112 | 7,112 | 5.45 | 17.49%
[8 empty] | 7 | 113 | 7,113 | 5.49 | 17.61%
[8 empty] | 7 | 114 | 7,114 | 5.54 | 17.77%
[8 empty] | 7 | 115 | 7,115 | 5.58 | 17.9%
[8 empty] | 7 | 116 | 7,116 | 5.59 | 17.93%
[8 empty] | 7 | 117 | 7,117 | 5.47 | 17.55%
[8 empty] | 7 | 118 | 7,118 | 5.56 | 17.84%
[8 empty] | 7 | 119 | 7,119 | 5.57 | 17.87%
[8 empty] | 7 | 120 | 7,120 | 5.61 | 18%
[8 empty] | 7 | 121 | 7,121 | 5.74 | 18.42%
[8 empty] | 7 | 122 | 7,122 | 5.46 | 17.52%
[8 empty] | 7 | 123 | 7,123 | 5.02 | 16.11%
[8 empty] | 7 | 124 | 7,124 | 5.01 | 16.07%
[8 empty] | 7 | 125 | 7,125 | 5 | 16.04%
[8 empty] | 7 | 126 | 7,126 | 4.82 | 15.46%
[8 empty] | 7 | 127 | 7,127 | 5.47 | 17.55%
[8 empty] | 7 | 128 | 7,128 | 5.52 | 17.71%
[8 empty] | 7 | 129 | 7,129 | 5.57 | 17.87%
[8 empty] | 7 | 130 | 7,130 | 5.58 | 17.9%
[8 empty] | 7 | 131 | 7,131 | 5.57 | 17.87%
[8 empty] | 7 | 132 | 7,132 | 5.57 | 17.87%
[8 empty] | 7 | 133 | 7,133 | 5.6 | 17.97%
[8 empty] | 7 | 134 | 7,134 | 5.5 | 17.65%
[8 empty] | 7 | 135 | 7,135 | 5.55 | 17.81%
[8 empty] | 7 | 136 | 7,136 | 5.55 | 17.81%
[8 empty] | 7 | 137 | 7,137 | 5.57 | 17.87%
[8 empty] | 7 | 138 | 7,138 | 5.58 | 17.9%
[8 empty] | 7 | 139 | 7,139 | 5.58 | 17.9%
[8 empty] | 7 | 140 | 7,140 | 5.58 | 17.9%
[8 empty] | 7 | 141 | 7,141 | 5.58 | 17.9%
[8 empty] | 7 | 142 | 7,142 | 5.57 | 17.87%
[8 empty] | 7 | 143 | 7,143 | 5.55 | 17.81%
[8 empty] | 7 | 144 | 7,144 | 5.56 | 17.84%
[8 empty] | 7 | 145 | 7,145 | 5.55 | 17.81%
[8 empty] | 7 | 146 | 7,146 | 5.55 | 17.81%
[8 empty] | 7 | 147 | 7,147 | 5.54 | 17.77%
[8 empty] | 7 | 148 | 7,148 | 5.53 | 17.74%
[8 empty] | 7 | 149 | 7,149 | 5.53 | 17.74%
[8 empty] | 7 | 150 | 7,150 | 5.51 | 17.68%
[8 empty] | 7 | 151 | 7,151 | 5.53 | 17.74%
[8 empty] | 7 | 152 | 7,152 | 5.56 | 17.84%
[8 empty] | 7 | 153 | 7,153 | 5.57 | 17.87%
[8 empty] | 7 | 154 | 7,154 | 5.59 | 17.93%
[8 empty] | 7 | 155 | 7,155 | 5.6 | 17.97%
[8 empty] | 7 | 156 | 7,156 | 5.6 | 17.97%
[8 empty] | 7 | 157 | 7,157 | 5.6 | 17.97%
[8 empty] | 7 | 158 | 7,158 | 5.59 | 17.93%
[8 empty] | 7 | 159 | 7,159 | 5.6 | 17.97%
[8 empty] | 7 | 160 | 7,160 | 5.61 | 18%
[8 empty] | 7 | 161 | 7,161 | 5.62 | 18.03%
[8 empty] | 7 | 162 | 7,162 | 5.62 | 18.03%
[8 empty] | 7 | 163 | 7,163 | 5.62 | 18.03%
[8 empty] | 7 | 164 | 7,164 | 5.62 | 18.03%
[8 empty] | 7 | 165 | 7,165 | 5.59 | 17.93%
[8 empty] | 7 | 166 | 7,166 | 5.6 | 17.97%
[8 empty] | 7 | 167 | 7,167 | 5.59 | 17.93%
[8 empty] | 7 | 168 | 7,168 | 5.56 | 17.84%
[8 empty] | 7 | 169 | 7,169 | 5.55 | 17.81%
[8 empty] | 7 | 170 | 7,170 | 5.52 | 17.71%
[8 empty] | 7 | 171 | 7,171 | 5.49 | 17.61%
[8 empty] | 7 | 172 | 7,172 | 5.46 | 17.52%
[8 empty] | 7 | 173 | 7,173 | 5.45 | 17.49%
[8 empty] | 7 | 174 | 7,174 | 5.42 | 17.39%
[8 empty] | 7 | 175 | 7,175 | 5.38 | 17.26%
[8 empty] | 7 | 176 | 7,176 | 5.37 | 17.23%
[8 empty] | 7 | 177 | 7,177 | 5.32 | 17.07%
[8 empty] | 7 | 178 | 7,178 | 5.3 | 17%
[8 empty] | 7 | 179 | 7,179 | 5.27 | 16.91%
[8 empty] | 8 | -180 | 8,-180 | 5.51 | 17.68%
[8 empty] | 8 | -179 | 8,-179 | 5.49 | 17.61%
[8 empty] | 8 | -178 | 8,-178 | 5.47 | 17.55%
[8 empty] | 8 | -177 | 8,-177 | 5.47 | 17.55%
[8 empty] | 8 | -176 | 8,-176 | 5.45 | 17.49%
[8 empty] | 8 | -175 | 8,-175 | 5.43 | 17.42%
[8 empty] | 8 | -174 | 8,-174 | 5.42 | 17.39%
[8 empty] | 8 | -173 | 8,-173 | 5.4 | 17.32%
[8 empty] | 8 | -172 | 8,-172 | 5.4 | 17.32%
[8 empty] | 8 | -171 | 8,-171 | 5.39 | 17.29%
[8 empty] | 8 | -170 | 8,-170 | 5.37 | 17.23%
[8 empty] | 8 | -169 | 8,-169 | 5.39 | 17.29%
[8 empty] | 8 | -168 | 8,-168 | 5.36 | 17.2%
[8 empty] | 8 | -167 | 8,-167 | 5.35 | 17.16%
[8 empty] | 8 | -166 | 8,-166 | 5.34 | 17.13%
[8 empty] | 8 | -165 | 8,-165 | 5.34 | 17.13%
[8 empty] | 8 | -164 | 8,-164 | 5.34 | 17.13%
[8 empty] | 8 | -163 | 8,-163 | 5.34 | 17.13%
[8 empty] | 8 | -162 | 8,-162 | 5.34 | 17.13%
[8 empty] | 8 | -161 | 8,-161 | 5.32 | 17.07%
[8 empty] | 8 | -160 | 8,-160 | 5.33 | 17.1%
[8 empty] | 8 | -159 | 8,-159 | 5.32 | 17.07%
[8 empty] | 8 | -158 | 8,-158 | 5.3 | 17%
[8 empty] | 8 | -157 | 8,-157 | 5.32 | 17.07%
[8 empty] | 8 | -156 | 8,-156 | 5.33 | 17.1%
[8 empty] | 8 | -155 | 8,-155 | 5.32 | 17.07%
[8 empty] | 8 | -154 | 8,-154 | 5.3 | 17%
[8 empty] | 8 | -153 | 8,-153 | 5.28 | 16.94%
[8 empty] | 8 | -152 | 8,-152 | 5.28 | 16.94%
[8 empty] | 8 | -151 | 8,-151 | 5.24 | 16.81%
[8 empty] | 8 | -150 | 8,-150 | 5.23 | 16.78%
[8 empty] | 8 | -149 | 8,-149 | 5.21 | 16.72%
[8 empty] | 8 | -148 | 8,-148 | 5.18 | 16.62%
[8 empty] | 8 | -147 | 8,-147 | 5.16 | 16.55%
[8 empty] | 8 | -146 | 8,-146 | 5.14 | 16.49%
[8 empty] | 8 | -145 | 8,-145 | 5.12 | 16.43%
[8 empty] | 8 | -144 | 8,-144 | 5.11 | 16.39%
[8 empty] | 8 | -143 | 8,-143 | 5.09 | 16.33%
[8 empty] | 8 | -142 | 8,-142 | 5.07 | 16.27%
[8 empty] | 8 | -141 | 8,-141 | 5.04 | 16.17%
[8 empty] | 8 | -140 | 8,-140 | 5 | 16.04%
[8 empty] | 8 | -139 | 8,-139 | 4.97 | 15.95%
[8 empty] | 8 | -138 | 8,-138 | 4.96 | 15.91%
[8 empty] | 8 | -137 | 8,-137 | 4.97 | 15.95%
[8 empty] | 8 | -136 | 8,-136 | 4.96 | 15.91%
[8 empty] | 8 | -135 | 8,-135 | 4.97 | 15.95%
[8 empty] | 8 | -134 | 8,-134 | 4.96 | 15.91%
[8 empty] | 8 | -133 | 8,-133 | 4.94 | 15.85%
[8 empty] | 8 | -132 | 8,-132 | 4.92 | 15.78%
[8 empty] | 8 | -131 | 8,-131 | 4.92 | 15.78%
[8 empty] | 8 | -130 | 8,-130 | 4.94 | 15.85%
[8 empty] | 8 | -129 | 8,-129 | 4.95 | 15.88%
[8 empty] | 8 | -128 | 8,-128 | 4.97 | 15.95%
[8 empty] | 8 | -127 | 8,-127 | 4.97 | 15.95%
[8 empty] | 8 | -126 | 8,-126 | 4.98 | 15.98%
[8 empty] | 8 | -125 | 8,-125 | 4.99 | 16.01%
[8 empty] | 8 | -124 | 8,-124 | 5.01 | 16.07%
[8 empty] | 8 | -123 | 8,-123 | 5.05 | 16.2%
[8 empty] | 8 | -122 | 8,-122 | 5.08 | 16.3%
[8 empty] | 8 | -121 | 8,-121 | 5.09 | 16.33%
[8 empty] | 8 | -120 | 8,-120 | 5.11 | 16.39%
[8 empty] | 8 | -119 | 8,-119 | 5.11 | 16.39%
[8 empty] | 8 | -118 | 8,-118 | 5.12 | 16.43%
[8 empty] | 8 | -117 | 8,-117 | 5.15 | 16.52%
[8 empty] | 8 | -116 | 8,-116 | 5.17 | 16.59%
[8 empty] | 8 | -115 | 8,-115 | 5.17 | 16.59%
[8 empty] | 8 | -114 | 8,-114 | 5.19 | 16.65%
[8 empty] | 8 | -113 | 8,-113 | 5.21 | 16.72%
[8 empty] | 8 | -112 | 8,-112 | 5.23 | 16.78%
[8 empty] | 8 | -111 | 8,-111 | 5.26 | 16.88%
[8 empty] | 8 | -110 | 8,-110 | 5.27 | 16.91%
[8 empty] | 8 | -109 | 8,-109 | 5.26 | 16.88%
[8 empty] | 8 | -108 | 8,-108 | 5.25 | 16.84%
[8 empty] | 8 | -107 | 8,-107 | 5.27 | 16.91%
[8 empty] | 8 | -106 | 8,-106 | 5.27 | 16.91%
[8 empty] | 8 | -105 | 8,-105 | 5.27 | 16.91%
[8 empty] | 8 | -104 | 8,-104 | 5.35 | 17.16%
[8 empty] | 8 | -103 | 8,-103 | 5.36 | 17.2%
[8 empty] | 8 | -102 | 8,-102 | 5.38 | 17.26%
[8 empty] | 8 | -101 | 8,-101 | 5.39 | 17.29%
[8 empty] | 8 | -100 | 8,-100 | 5.39 | 17.29%
[8 empty] | 8 | -99 | 8,-99 | 5.43 | 17.42%
[8 empty] | 8 | -98 | 8,-98 | 5.5 | 17.65%
[8 empty] | 8 | -97 | 8,-97 | 5.57 | 17.87%
[8 empty] | 8 | -96 | 8,-96 | 5.63 | 18.06%
[8 empty] | 8 | -95 | 8,-95 | 5.67 | 18.19%
[8 empty] | 8 | -94 | 8,-94 | 5.73 | 18.38%
[8 empty] | 8 | -93 | 8,-93 | 5.78 | 18.54%
[8 empty] | 8 | -92 | 8,-92 | 5.8 | 18.61%
[8 empty] | 8 | -91 | 8,-91 | 5.81 | 18.64%
[8 empty] | 8 | -90 | 8,-90 | 5.8 | 18.61%
[8 empty] | 8 | -89 | 8,-89 | 5.8 | 18.61%
[8 empty] | 8 | -88 | 8,-88 | 5.8 | 18.61%
[8 empty] | 8 | -87 | 8,-87 | 5.76 | 18.48%
[8 empty] | 8 | -86 | 8,-86 | 5.61 | 18%
[8 empty] | 8 | -85 | 8,-85 | 5.34 | 17.13%
[8 empty] | 8 | -84 | 8,-84 | 5.18 | 16.62%
[8 empty] | 8 | -83 | 8,-83 | 4.66 | 14.95%
[8 empty] | 8 | -82 | 8,-82 | 4.33 | 13.89%
[8 empty] | 8 | -81 | 8,-81 | 4.39 | 14.08%
[8 empty] | 8 | -80 | 8,-80 | 4.75 | 15.24%
[8 empty] | 8 | -79 | 8,-79 | 4.99 | 16.01%
[8 empty] | 8 | -78 | 8,-78 | 4.43 | 14.21%
[8 empty] | 8 | -77 | 8,-77 | 4.97 | 15.95%
[8 empty] | 8 | -76 | 8,-76 | 4.82 | 15.46%
[8 empty] | 8 | -75 | 8,-75 | 5.21 | 16.72%
[8 empty] | 8 | -74 | 8,-74 | 5.32 | 17.07%
[8 empty] | 8 | -73 | 8,-73 | 5.03 | 16.14%
[8 empty] | 8 | -72 | 8,-72 | 4.97 | 15.95%
[8 empty] | 8 | -71 | 8,-71 | 4.53 | 14.53%
[8 empty] | 8 | -70 | 8,-70 | 4.92 | 15.78%
[8 empty] | 8 | -69 | 8,-69 | 5.28 | 16.94%
[8 empty] | 8 | -68 | 8,-68 | 5.44 | 17.45%
[8 empty] | 8 | -67 | 8,-67 | 5.48 | 17.58%
[8 empty] | 8 | -66 | 8,-66 | 5.44 | 17.45%
[8 empty] | 8 | -65 | 8,-65 | 5.42 | 17.39%
[8 empty] | 8 | -64 | 8,-64 | 5.36 | 17.2%
[8 empty] | 8 | -63 | 8,-63 | 5.28 | 16.94%
[8 empty] | 8 | -62 | 8,-62 | 5.19 | 16.65%
[8 empty] | 8 | -61 | 8,-61 | 5.03 | 16.14%
[8 empty] | 8 | -60 | 8,-60 | 5.33 | 17.1%
[8 empty] | 8 | -59 | 8,-59 | 5.93 | 19.03%
[8 empty] | 8 | -58 | 8,-58 | 6.08 | 19.51%
[8 empty] | 8 | -57 | 8,-57 | 6.12 | 19.63%
[8 empty] | 8 | -56 | 8,-56 | 6.13 | 19.67%
[8 empty] | 8 | -55 | 8,-55 | 6.11 | 19.6%
[8 empty] | 8 | -54 | 8,-54 | 6.07 | 19.47%
[8 empty] | 8 | -53 | 8,-53 | 6.02 | 19.31%
[8 empty] | 8 | -52 | 8,-52 | 6 | 19.25%
[8 empty] | 8 | -51 | 8,-51 | 5.97 | 19.15%
[8 empty] | 8 | -50 | 8,-50 | 5.94 | 19.06%
[8 empty] | 8 | -49 | 8,-49 | 5.91 | 18.96%
[8 empty] | 8 | -48 | 8,-48 | 5.88 | 18.87%
[8 empty] | 8 | -47 | 8,-47 | 5.84 | 18.74%
[8 empty] | 8 | -46 | 8,-46 | 5.81 | 18.64%
[8 empty] | 8 | -45 | 8,-45 | 5.76 | 18.48%
[8 empty] | 8 | -44 | 8,-44 | 5.72 | 18.35%
[8 empty] | 8 | -43 | 8,-43 | 5.67 | 18.19%
[8 empty] | 8 | -42 | 8,-42 | 5.64 | 18.09%
[8 empty] | 8 | -41 | 8,-41 | 5.62 | 18.03%
[8 empty] | 8 | -40 | 8,-40 | 5.59 | 17.93%
[8 empty] | 8 | -39 | 8,-39 | 5.55 | 17.81%
[8 empty] | 8 | -38 | 8,-38 | 5.5 | 17.65%
[8 empty] | 8 | -37 | 8,-37 | 5.5 | 17.65%
[8 empty] | 8 | -36 | 8,-36 | 5.48 | 17.58%
[8 empty] | 8 | -35 | 8,-35 | 5.5 | 17.65%
[8 empty] | 8 | -34 | 8,-34 | 5.47 | 17.55%
[8 empty] | 8 | -33 | 8,-33 | 5.48 | 17.58%
[8 empty] | 8 | -32 | 8,-32 | 5.49 | 17.61%
[8 empty] | 8 | -31 | 8,-31 | 5.5 | 17.65%
[8 empty] | 8 | -30 | 8,-30 | 5.49 | 17.61%
[8 empty] | 8 | -29 | 8,-29 | 5.49 | 17.61%
[8 empty] | 8 | -28 | 8,-28 | 5.51 | 17.68%
[8 empty] | 8 | -27 | 8,-27 | 5.56 | 17.84%
[8 empty] | 8 | -26 | 8,-26 | 5.57 | 17.87%
[8 empty] | 8 | -25 | 8,-25 | 5.64 | 18.09%
[8 empty] | 8 | -24 | 8,-24 | 5.67 | 18.19%
[8 empty] | 8 | -23 | 8,-23 | 5.69 | 18.26%
[8 empty] | 8 | -22 | 8,-22 | 5.7 | 18.29%
[8 empty] | 8 | -21 | 8,-21 | 5.71 | 18.32%
[8 empty] | 8 | -20 | 8,-20 | 5.73 | 18.38%
[8 empty] | 8 | -19 | 8,-19 | 5.72 | 18.35%
[8 empty] | 8 | -18 | 8,-18 | 5.68 | 18.22%
[8 empty] | 8 | -17 | 8,-17 | 5.6 | 17.97%
[8 empty] | 8 | -16 | 8,-16 | 5.5 | 17.65%
[8 empty] | 8 | -15 | 8,-15 | 5.42 | 17.39%
[8 empty] | 8 | -14 | 8,-14 | 5.42 | 17.39%
[8 empty] | 8 | -13 | 8,-13 | 4.94 | 15.85%
[8 empty] | 8 | -12 | 8,-12 | 5.12 | 16.43%
[8 empty] | 8 | -11 | 8,-11 | 5.21 | 16.72%
[8 empty] | 8 | -10 | 8,-10 | 5.22 | 16.75%
[8 empty] | 8 | -9 | 8,-9 | 5.32 | 17.07%
[8 empty] | 8 | -8 | 8,-8 | 5.49 | 17.61%
[8 empty] | 8 | -7 | 8,-7 | 5.49 | 17.61%
[8 empty] | 8 | -6 | 8,-6 | 5.3 | 17%
[8 empty] | 8 | -5 | 8,-5 | 5.17 | 16.59%
[8 empty] | 8 | -4 | 8,-4 | 5.13 | 16.46%
[8 empty] | 8 | -3 | 8,-3 | 5.15 | 16.52%
[8 empty] | 8 | -2 | 8,-2 | 5.36 | 17.2%
[8 empty] | 8 | -1 | 8,-1 | 5.37 | 17.23%
[8 empty] | 8 | 0 | 8,0 | 5.22 | 16.75%
[8 empty] | 8 | 1 | 8,1 | 5.38 | 17.26%
[8 empty] | 8 | 2 | 8,2 | 5.3 | 17%
[8 empty] | 8 | 3 | 8,3 | 5.18 | 16.62%
[8 empty] | 8 | 4 | 8,4 | 5.23 | 16.78%
[8 empty] | 8 | 5 | 8,5 | 5.38 | 17.26%
[8 empty] | 8 | 6 | 8,6 | 5.49 | 17.61%
[8 empty] | 8 | 7 | 8,7 | 5.44 | 17.45%
[8 empty] | 8 | 8 | 8,8 | 5.45 | 17.49%
[8 empty] | 8 | 9 | 8,9 | 5.5 | 17.65%
[8 empty] | 8 | 10 | 8,10 | 5.62 | 18.03%
[8 empty] | 8 | 11 | 8,11 | 5.67 | 18.19%
[8 empty] | 8 | 12 | 8,12 | 5.76 | 18.48%
[8 empty] | 8 | 13 | 8,13 | 5.86 | 18.8%
[8 empty] | 8 | 14 | 8,14 | 5.85 | 18.77%
[8 empty] | 8 | 15 | 8,15 | 5.89 | 18.9%
[8 empty] | 8 | 16 | 8,16 | 5.9 | 18.93%
[8 empty] | 8 | 17 | 8,17 | 5.89 | 18.9%
[8 empty] | 8 | 18 | 8,18 | 5.89 | 18.9%
[8 empty] | 8 | 19 | 8,19 | 5.9 | 18.93%
[8 empty] | 8 | 20 | 8,20 | 5.9 | 18.93%
[8 empty] | 8 | 21 | 8,21 | 5.87 | 18.83%
[8 empty] | 8 | 22 | 8,22 | 5.86 | 18.8%
[8 empty] | 8 | 23 | 8,23 | 5.91 | 18.96%
[8 empty] | 8 | 24 | 8,24 | 5.94 | 19.06%
[8 empty] | 8 | 25 | 8,25 | 5.98 | 19.19%
[8 empty] | 8 | 26 | 8,26 | 5.96 | 19.12%
[8 empty] | 8 | 27 | 8,27 | 5.91 | 18.96%
[8 empty] | 8 | 28 | 8,28 | 5.85 | 18.77%
[8 empty] | 8 | 29 | 8,29 | 5.75 | 18.45%
[8 empty] | 8 | 30 | 8,30 | 5.66 | 18.16%
[8 empty] | 8 | 31 | 8,31 | 5.53 | 17.74%
[8 empty] | 8 | 32 | 8,32 | 5.45 | 17.49%
[8 empty] | 8 | 33 | 8,33 | 5.44 | 17.45%
[8 empty] | 8 | 34 | 8,34 | 5.52 | 17.71%
[8 empty] | 8 | 35 | 8,35 | 5.53 | 17.74%
[8 empty] | 8 | 36 | 8,36 | 5.67 | 18.19%
[8 empty] | 8 | 37 | 8,37 | 6.01 | 19.28%
[8 empty] | 8 | 38 | 8,38 | 5.91 | 18.96%
[8 empty] | 8 | 39 | 8,39 | 6.17 | 19.8%
[8 empty] | 8 | 40 | 8,40 | 6.2 | 19.89%
[8 empty] | 8 | 41 | 8,41 | 6.24 | 20.02%
[8 empty] | 8 | 42 | 8,42 | 6.33 | 20.31%
[8 empty] | 8 | 43 | 8,43 | 6.32 | 20.28%
[8 empty] | 8 | 44 | 8,44 | 6.21 | 19.92%
[8 empty] | 8 | 45 | 8,45 | 6.27 | 20.12%
[8 empty] | 8 | 46 | 8,46 | 6.32 | 20.28%
[8 empty] | 8 | 47 | 8,47 | 6.05 | 19.41%
[8 empty] | 8 | 48 | 8,48 | 6.04 | 19.38%
[8 empty] | 8 | 49 | 8,49 | 6.33 | 20.31%
[8 empty] | 8 | 50 | 8,50 | 6.29 | 20.18%
[8 empty] | 8 | 51 | 8,51 | 6.71 | 21.53%
[8 empty] | 8 | 52 | 8,52 | 6.62 | 21.24%
[8 empty] | 8 | 53 | 8,53 | 6.51 | 20.89%
[8 empty] | 8 | 54 | 8,54 | 6.48 | 20.79%
[8 empty] | 8 | 55 | 8,55 | 6.49 | 20.82%
[8 empty] | 8 | 56 | 8,56 | 6.45 | 20.69%
[8 empty] | 8 | 57 | 8,57 | 6.4 | 20.53%
[8 empty] | 8 | 58 | 8,58 | 6.37 | 20.44%
[8 empty] | 8 | 59 | 8,59 | 6.3 | 20.21%
[8 empty] | 8 | 60 | 8,60 | 6.27 | 20.12%
[8 empty] | 8 | 61 | 8,61 | 6.2 | 19.89%
[8 empty] | 8 | 62 | 8,62 | 6.12 | 19.63%
[8 empty] | 8 | 63 | 8,63 | 6.38 | 20.47%
[8 empty] | 8 | 64 | 8,64 | 6.33 | 20.31%
[8 empty] | 8 | 65 | 8,65 | 6.28 | 20.15%
[8 empty] | 8 | 66 | 8,66 | 6.21 | 19.92%
[8 empty] | 8 | 67 | 8,67 | 6.14 | 19.7%
[8 empty] | 8 | 68 | 8,68 | 6.06 | 19.44%
[8 empty] | 8 | 69 | 8,69 | 6.02 | 19.31%
[8 empty] | 8 | 70 | 8,70 | 5.96 | 19.12%
[8 empty] | 8 | 71 | 8,71 | 5.92 | 18.99%
[8 empty] | 8 | 72 | 8,72 | 5.86 | 18.8%
[8 empty] | 8 | 73 | 8,73 | 5.79 | 18.58%
[8 empty] | 8 | 74 | 8,74 | 5.74 | 18.42%
[8 empty] | 8 | 75 | 8,75 | 5.72 | 18.35%
[8 empty] | 8 | 76 | 8,76 | 5.67 | 18.19%
[8 empty] | 8 | 77 | 8,77 | 4.95 | 15.88%
[8 empty] | 8 | 78 | 8,78 | 5.61 | 18%
[8 empty] | 8 | 79 | 8,79 | 5.91 | 18.96%
[8 empty] | 8 | 80 | 8,80 | 5.16 | 16.55%
[8 empty] | 8 | 81 | 8,81 | 5.38 | 17.26%
[8 empty] | 8 | 82 | 8,82 | 5.84 | 18.74%
[8 empty] | 8 | 83 | 8,83 | 5.73 | 18.38%
[8 empty] | 8 | 84 | 8,84 | 5.64 | 18.09%
[8 empty] | 8 | 85 | 8,85 | 5.58 | 17.9%
[8 empty] | 8 | 86 | 8,86 | 5.49 | 17.61%
[8 empty] | 8 | 87 | 8,87 | 5.42 | 17.39%
[8 empty] | 8 | 88 | 8,88 | 5.38 | 17.26%
[8 empty] | 8 | 89 | 8,89 | 5.32 | 17.07%
[8 empty] | 8 | 90 | 8,90 | 5.3 | 17%
[8 empty] | 8 | 91 | 8,91 | 5.28 | 16.94%
[8 empty] | 8 | 92 | 8,92 | 5.25 | 16.84%
[8 empty] | 8 | 93 | 8,93 | 5.18 | 16.62%
[8 empty] | 8 | 94 | 8,94 | 5.21 | 16.72%
[8 empty] | 8 | 95 | 8,95 | 5.22 | 16.75%
[8 empty] | 8 | 96 | 8,96 | 5.28 | 16.94%
[8 empty] | 8 | 97 | 8,97 | 5.41 | 17.36%
[8 empty] | 8 | 98 | 8,98 | 5.26 | 16.88%
[8 empty] | 8 | 99 | 8,99 | 4.78 | 15.34%
[8 empty] | 8 | 100 | 8,100 | 5.1 | 16.36%
[8 empty] | 8 | 101 | 8,101 | 5.46 | 17.52%
[8 empty] | 8 | 102 | 8,102 | 5.35 | 17.16%
[8 empty] | 8 | 103 | 8,103 | 5.33 | 17.1%
[8 empty] | 8 | 104 | 8,104 | 5.34 | 17.13%
[8 empty] | 8 | 105 | 8,105 | 5.36 | 17.2%
[8 empty] | 8 | 106 | 8,106 | 5.54 | 17.77%
[8 empty] | 8 | 107 | 8,107 | 5.54 | 17.77%
[8 empty] | 8 | 108 | 8,108 | 5.48 | 17.58%
[8 empty] | 8 | 109 | 8,109 | 5.41 | 17.36%
[8 empty] | 8 | 110 | 8,110 | 5.41 | 17.36%
[8 empty] | 8 | 111 | 8,111 | 5.46 | 17.52%
[8 empty] | 8 | 112 | 8,112 | 5.49 | 17.61%
[8 empty] | 8 | 113 | 8,113 | 5.52 | 17.71%
[8 empty] | 8 | 114 | 8,114 | 5.55 | 17.81%
[8 empty] | 8 | 115 | 8,115 | 5.58 | 17.9%
[8 empty] | 8 | 116 | 8,116 | 5.62 | 18.03%
[8 empty] | 8 | 117 | 8,117 | 5.57 | 17.87%
[8 empty] | 8 | 118 | 8,118 | 5.58 | 17.9%
[8 empty] | 8 | 119 | 8,119 | 5.61 | 18%
[8 empty] | 8 | 120 | 8,120 | 5.61 | 18%
[8 empty] | 8 | 121 | 8,121 | 5.69 | 18.26%
[8 empty] | 8 | 122 | 8,122 | 5.79 | 18.58%
[8 empty] | 8 | 123 | 8,123 | 5.25 | 16.84%
[8 empty] | 8 | 124 | 8,124 | 5.42 | 17.39%
[8 empty] | 8 | 125 | 8,125 | 4.9 | 15.72%
[8 empty] | 8 | 126 | 8,126 | 4.87 | 15.62%
[8 empty] | 8 | 127 | 8,127 | 5.49 | 17.61%
[8 empty] | 8 | 128 | 8,128 | 5.53 | 17.74%
[8 empty] | 8 | 129 | 8,129 | 5.56 | 17.84%
[8 empty] | 8 | 130 | 8,130 | 5.58 | 17.9%
[8 empty] | 8 | 131 | 8,131 | 5.59 | 17.93%
[8 empty] | 8 | 132 | 8,132 | 5.58 | 17.9%
[8 empty] | 8 | 133 | 8,133 | 5.6 | 17.97%
[8 empty] | 8 | 134 | 8,134 | 5.59 | 17.93%
[8 empty] | 8 | 135 | 8,135 | 5.59 | 17.93%
[8 empty] | 8 | 136 | 8,136 | 5.6 | 17.97%
[8 empty] | 8 | 137 | 8,137 | 5.63 | 18.06%
[8 empty] | 8 | 138 | 8,138 | 5.64 | 18.09%
[8 empty] | 8 | 139 | 8,139 | 5.65 | 18.13%
[8 empty] | 8 | 140 | 8,140 | 5.65 | 18.13%
[8 empty] | 8 | 141 | 8,141 | 5.65 | 18.13%
[8 empty] | 8 | 142 | 8,142 | 5.64 | 18.09%
[8 empty] | 8 | 143 | 8,143 | 5.65 | 18.13%
[8 empty] | 8 | 144 | 8,144 | 5.65 | 18.13%
[8 empty] | 8 | 145 | 8,145 | 5.65 | 18.13%
[8 empty] | 8 | 146 | 8,146 | 5.66 | 18.16%
[8 empty] | 8 | 147 | 8,147 | 5.66 | 18.16%
[8 empty] | 8 | 148 | 8,148 | 5.65 | 18.13%
[8 empty] | 8 | 149 | 8,149 | 5.66 | 18.16%
[8 empty] | 8 | 150 | 8,150 | 5.65 | 18.13%
[8 empty] | 8 | 151 | 8,151 | 5.68 | 18.22%
[8 empty] | 8 | 152 | 8,152 | 5.7 | 18.29%
[8 empty] | 8 | 153 | 8,153 | 5.72 | 18.35%
[8 empty] | 8 | 154 | 8,154 | 5.73 | 18.38%
[8 empty] | 8 | 155 | 8,155 | 5.73 | 18.38%
[8 empty] | 8 | 156 | 8,156 | 5.75 | 18.45%
[8 empty] | 8 | 157 | 8,157 | 5.75 | 18.45%
[8 empty] | 8 | 158 | 8,158 | 5.74 | 18.42%
[8 empty] | 8 | 159 | 8,159 | 5.76 | 18.48%
[8 empty] | 8 | 160 | 8,160 | 5.77 | 18.51%
[8 empty] | 8 | 161 | 8,161 | 5.77 | 18.51%
[8 empty] | 8 | 162 | 8,162 | 5.76 | 18.48%
[8 empty] | 8 | 163 | 8,163 | 5.79 | 18.58%
[8 empty] | 8 | 164 | 8,164 | 5.79 | 18.58%
[8 empty] | 8 | 165 | 8,165 | 5.78 | 18.54%
[8 empty] | 8 | 166 | 8,166 | 5.78 | 18.54%
[8 empty] | 8 | 167 | 8,167 | 5.75 | 18.45%
[8 empty] | 8 | 168 | 8,168 | 5.72 | 18.35%
[8 empty] | 8 | 169 | 8,169 | 5.73 | 18.38%
[8 empty] | 8 | 170 | 8,170 | 5.71 | 18.32%
[8 empty] | 8 | 171 | 8,171 | 5.7 | 18.29%
[8 empty] | 8 | 172 | 8,172 | 5.68 | 18.22%
[8 empty] | 8 | 173 | 8,173 | 5.66 | 18.16%
[8 empty] | 8 | 174 | 8,174 | 5.62 | 18.03%
[8 empty] | 8 | 175 | 8,175 | 5.62 | 18.03%
[8 empty] | 8 | 176 | 8,176 | 5.58 | 17.9%
[8 empty] | 8 | 177 | 8,177 | 5.55 | 17.81%
[8 empty] | 8 | 178 | 8,178 | 5.54 | 17.77%
[8 empty] | 8 | 179 | 8,179 | 5.51 | 17.68%
[8 empty] | 9 | -180 | 9,-180 | 5.77 | 18.51%
[8 empty] | 9 | -179 | 9,-179 | 5.73 | 18.38%
[8 empty] | 9 | -178 | 9,-178 | 5.71 | 18.32%
[8 empty] | 9 | -177 | 9,-177 | 5.68 | 18.22%
[8 empty] | 9 | -176 | 9,-176 | 5.68 | 18.22%
[8 empty] | 9 | -175 | 9,-175 | 5.65 | 18.13%
[8 empty] | 9 | -174 | 9,-174 | 5.66 | 18.16%
[8 empty] | 9 | -173 | 9,-173 | 5.67 | 18.19%
[8 empty] | 9 | -172 | 9,-172 | 5.66 | 18.16%
[8 empty] | 9 | -171 | 9,-171 | 5.66 | 18.16%
[8 empty] | 9 | -170 | 9,-170 | 5.63 | 18.06%
[8 empty] | 9 | -169 | 9,-169 | 5.62 | 18.03%
[8 empty] | 9 | -168 | 9,-168 | 5.63 | 18.06%
[8 empty] | 9 | -167 | 9,-167 | 5.64 | 18.09%
[8 empty] | 9 | -166 | 9,-166 | 5.62 | 18.03%
[8 empty] | 9 | -165 | 9,-165 | 5.61 | 18%
[8 empty] | 9 | -164 | 9,-164 | 5.62 | 18.03%
[8 empty] | 9 | -163 | 9,-163 | 5.64 | 18.09%
[8 empty] | 9 | -162 | 9,-162 | 5.61 | 18%
[8 empty] | 9 | -161 | 9,-161 | 5.59 | 17.93%
[8 empty] | 9 | -160 | 9,-160 | 5.56 | 17.84%
[8 empty] | 9 | -159 | 9,-159 | 5.57 | 17.87%
[8 empty] | 9 | -158 | 9,-158 | 5.55 | 17.81%
[8 empty] | 9 | -157 | 9,-157 | 5.62 | 18.03%
[8 empty] | 9 | -156 | 9,-156 | 5.61 | 18%
[8 empty] | 9 | -155 | 9,-155 | 5.61 | 18%
[8 empty] | 9 | -154 | 9,-154 | 5.58 | 17.9%
[8 empty] | 9 | -153 | 9,-153 | 5.57 | 17.87%
[8 empty] | 9 | -152 | 9,-152 | 5.55 | 17.81%
[8 empty] | 9 | -151 | 9,-151 | 5.52 | 17.71%
[8 empty] | 9 | -150 | 9,-150 | 5.49 | 17.61%
[8 empty] | 9 | -149 | 9,-149 | 5.49 | 17.61%
[8 empty] | 9 | -148 | 9,-148 | 5.47 | 17.55%
[8 empty] | 9 | -147 | 9,-147 | 5.43 | 17.42%
[8 empty] | 9 | -146 | 9,-146 | 5.39 | 17.29%
[8 empty] | 9 | -145 | 9,-145 | 5.38 | 17.26%
[8 empty] | 9 | -144 | 9,-144 | 5.37 | 17.23%
[8 empty] | 9 | -143 | 9,-143 | 5.34 | 17.13%
[8 empty] | 9 | -142 | 9,-142 | 5.31 | 17.04%
[8 empty] | 9 | -141 | 9,-141 | 5.28 | 16.94%
[8 empty] | 9 | -140 | 9,-140 | 5.25 | 16.84%
[8 empty] | 9 | -139 | 9,-139 | 5.22 | 16.75%
[8 empty] | 9 | -138 | 9,-138 | 5.19 | 16.65%
[8 empty] | 9 | -137 | 9,-137 | 5.17 | 16.59%
[8 empty] | 9 | -136 | 9,-136 | 5.17 | 16.59%
[8 empty] | 9 | -135 | 9,-135 | 5.16 | 16.55%
[8 empty] | 9 | -134 | 9,-134 | 5.14 | 16.49%
[8 empty] | 9 | -133 | 9,-133 | 5.12 | 16.43%
[8 empty] | 9 | -132 | 9,-132 | 5.12 | 16.43%
[8 empty] | 9 | -131 | 9,-131 | 5.12 | 16.43%
[8 empty] | 9 | -130 | 9,-130 | 5.1 | 16.36%
[8 empty] | 9 | -129 | 9,-129 | 5.12 | 16.43%
[8 empty] | 9 | -128 | 9,-128 | 5.12 | 16.43%
[8 empty] | 9 | -127 | 9,-127 | 5.12 | 16.43%
[8 empty] | 9 | -126 | 9,-126 | 5.12 | 16.43%
[8 empty] | 9 | -125 | 9,-125 | 5.13 | 16.46%
[8 empty] | 9 | -124 | 9,-124 | 5.14 | 16.49%
[8 empty] | 9 | -123 | 9,-123 | 5.15 | 16.52%
[8 empty] | 9 | -122 | 9,-122 | 5.16 | 16.55%
[8 empty] | 9 | -121 | 9,-121 | 5.16 | 16.55%
[8 empty] | 9 | -120 | 9,-120 | 5.15 | 16.52%
[8 empty] | 9 | -119 | 9,-119 | 5.16 | 16.55%
[8 empty] | 9 | -118 | 9,-118 | 5.17 | 16.59%
[8 empty] | 9 | -117 | 9,-117 | 5.19 | 16.65%
[8 empty] | 9 | -116 | 9,-116 | 5.22 | 16.75%
[8 empty] | 9 | -115 | 9,-115 | 5.23 | 16.78%
[8 empty] | 9 | -114 | 9,-114 | 5.25 | 16.84%
[8 empty] | 9 | -113 | 9,-113 | 5.27 | 16.91%
[8 empty] | 9 | -112 | 9,-112 | 5.29 | 16.97%
[8 empty] | 9 | -111 | 9,-111 | 5.32 | 17.07%
[8 empty] | 9 | -110 | 9,-110 | 5.33 | 17.1%
[8 empty] | 9 | -109 | 9,-109 | 5.35 | 17.16%
[8 empty] | 9 | -108 | 9,-108 | 5.35 | 17.16%
[8 empty] | 9 | -107 | 9,-107 | 5.37 | 17.23%
[8 empty] | 9 | -106 | 9,-106 | 5.39 | 17.29%
[8 empty] | 9 | -105 | 9,-105 | 5.42 | 17.39%
[8 empty] | 9 | -104 | 9,-104 | 5.51 | 17.68%
[8 empty] | 9 | -103 | 9,-103 | 5.53 | 17.74%
[8 empty] | 9 | -102 | 9,-102 | 5.55 | 17.81%
[8 empty] | 9 | -101 | 9,-101 | 5.58 | 17.9%
[8 empty] | 9 | -100 | 9,-100 | 5.61 | 18%
[8 empty] | 9 | -99 | 9,-99 | 5.63 | 18.06%
[8 empty] | 9 | -98 | 9,-98 | 5.67 | 18.19%
[8 empty] | 9 | -97 | 9,-97 | 5.73 | 18.38%
[8 empty] | 9 | -96 | 9,-96 | 5.77 | 18.51%
[8 empty] | 9 | -95 | 9,-95 | 5.82 | 18.67%
[8 empty] | 9 | -94 | 9,-94 | 5.88 | 18.87%
[8 empty] | 9 | -93 | 9,-93 | 5.94 | 19.06%
[8 empty] | 9 | -92 | 9,-92 | 5.99 | 19.22%
[8 empty] | 9 | -91 | 9,-91 | 6.01 | 19.28%
[8 empty] | 9 | -90 | 9,-90 | 6.03 | 19.35%
[8 empty] | 9 | -89 | 9,-89 | 6.04 | 19.38%
[8 empty] | 9 | -88 | 9,-88 | 6.06 | 19.44%
[8 empty] | 9 | -87 | 9,-87 | 6.1 | 19.57%
[8 empty] | 9 | -86 | 9,-86 | 6 | 19.25%
[8 empty] | 9 | -85 | 9,-85 | 5.51 | 17.68%
[8 empty] | 9 | -84 | 9,-84 | 4.57 | 14.66%
[8 empty] | 9 | -83 | 9,-83 | 4.15 | 13.31%
[8 empty] | 9 | -82 | 9,-82 | 4.59 | 14.73%
[8 empty] | 9 | -81 | 9,-81 | 4.74 | 15.21%
[8 empty] | 9 | -80 | 9,-80 | 4.92 | 15.78%
[8 empty] | 9 | -79 | 9,-79 | 4.79 | 15.37%
[8 empty] | 9 | -78 | 9,-78 | 5.17 | 16.59%
[8 empty] | 9 | -77 | 9,-77 | 5.45 | 17.49%
[8 empty] | 9 | -76 | 9,-76 | 5.41 | 17.36%
[8 empty] | 9 | -75 | 9,-75 | 5.27 | 16.91%
[8 empty] | 9 | -74 | 9,-74 | 5.66 | 18.16%
[8 empty] | 9 | -73 | 9,-73 | 5.3 | 17%
[8 empty] | 9 | -72 | 9,-72 | 5.46 | 17.52%
[8 empty] | 9 | -71 | 9,-71 | 5.2 | 16.68%
[8 empty] | 9 | -70 | 9,-70 | 4.83 | 15.5%
[8 empty] | 9 | -69 | 9,-69 | 5.1 | 16.36%
[8 empty] | 9 | -68 | 9,-68 | 5.4 | 17.32%
[8 empty] | 9 | -67 | 9,-67 | 5.43 | 17.42%
[8 empty] | 9 | -66 | 9,-66 | 5.4 | 17.32%
[8 empty] | 9 | -65 | 9,-65 | 5.46 | 17.52%
[8 empty] | 9 | -64 | 9,-64 | 5.35 | 17.16%
[8 empty] | 9 | -63 | 9,-63 | 5.06 | 16.23%
[8 empty] | 9 | -62 | 9,-62 | 5.06 | 16.23%
[8 empty] | 9 | -61 | 9,-61 | 5.52 | 17.71%
[8 empty] | 9 | -60 | 9,-60 | 5.98 | 19.19%
[8 empty] | 9 | -59 | 9,-59 | 6.09 | 19.54%
[8 empty] | 9 | -58 | 9,-58 | 6.13 | 19.67%
[8 empty] | 9 | -57 | 9,-57 | 6.15 | 19.73%
[8 empty] | 9 | -56 | 9,-56 | 6.15 | 19.73%
[8 empty] | 9 | -55 | 9,-55 | 6.13 | 19.67%
[8 empty] | 9 | -54 | 9,-54 | 6.1 | 19.57%
[8 empty] | 9 | -53 | 9,-53 | 6.08 | 19.51%
[8 empty] | 9 | -52 | 9,-52 | 6.06 | 19.44%
[8 empty] | 9 | -51 | 9,-51 | 6.05 | 19.41%
[8 empty] | 9 | -50 | 9,-50 | 6.03 | 19.35%
[8 empty] | 9 | -49 | 9,-49 | 6 | 19.25%
[8 empty] | 9 | -48 | 9,-48 | 5.97 | 19.15%
[8 empty] | 9 | -47 | 9,-47 | 5.94 | 19.06%
[8 empty] | 9 | -46 | 9,-46 | 5.91 | 18.96%
[8 empty] | 9 | -45 | 9,-45 | 5.89 | 18.9%
[8 empty] | 9 | -44 | 9,-44 | 5.87 | 18.83%
[8 empty] | 9 | -43 | 9,-43 | 5.84 | 18.74%
[8 empty] | 9 | -42 | 9,-42 | 5.81 | 18.64%
[8 empty] | 9 | -41 | 9,-41 | 5.75 | 18.45%
[8 empty] | 9 | -40 | 9,-40 | 5.73 | 18.38%
[8 empty] | 9 | -39 | 9,-39 | 5.69 | 18.26%
[8 empty] | 9 | -38 | 9,-38 | 5.65 | 18.13%
[8 empty] | 9 | -37 | 9,-37 | 5.64 | 18.09%
[8 empty] | 9 | -36 | 9,-36 | 5.63 | 18.06%
[8 empty] | 9 | -35 | 9,-35 | 5.62 | 18.03%
[8 empty] | 9 | -34 | 9,-34 | 5.63 | 18.06%
[8 empty] | 9 | -33 | 9,-33 | 5.63 | 18.06%
[8 empty] | 9 | -32 | 9,-32 | 5.64 | 18.09%
[8 empty] | 9 | -31 | 9,-31 | 5.67 | 18.19%
[8 empty] | 9 | -30 | 9,-30 | 5.67 | 18.19%
[8 empty] | 9 | -29 | 9,-29 | 5.7 | 18.29%
[8 empty] | 9 | -28 | 9,-28 | 5.72 | 18.35%
[8 empty] | 9 | -27 | 9,-27 | 5.73 | 18.38%
[8 empty] | 9 | -26 | 9,-26 | 5.76 | 18.48%
[8 empty] | 9 | -25 | 9,-25 | 5.79 | 18.58%
[8 empty] | 9 | -24 | 9,-24 | 5.83 | 18.7%
[8 empty] | 9 | -23 | 9,-23 | 5.85 | 18.77%
[8 empty] | 9 | -22 | 9,-22 | 5.85 | 18.77%
[8 empty] | 9 | -21 | 9,-21 | 5.87 | 18.83%
[8 empty] | 9 | -20 | 9,-20 | 5.88 | 18.87%
[8 empty] | 9 | -19 | 9,-19 | 5.86 | 18.8%
[8 empty] | 9 | -18 | 9,-18 | 5.83 | 18.7%
[8 empty] | 9 | -17 | 9,-17 | 5.74 | 18.42%
[8 empty] | 9 | -16 | 9,-16 | 5.66 | 18.16%
[8 empty] | 9 | -15 | 9,-15 | 5.59 | 17.93%
[8 empty] | 9 | -14 | 9,-14 | 5.4 | 17.32%
[8 empty] | 9 | -13 | 9,-13 | 5.3 | 17%
[8 empty] | 9 | -12 | 9,-12 | 5.43 | 17.42%
[8 empty] | 9 | -11 | 9,-11 | 5.46 | 17.52%
[8 empty] | 9 | -10 | 9,-10 | 5.49 | 17.61%
[8 empty] | 9 | -9 | 9,-9 | 5.57 | 17.87%
[8 empty] | 9 | -8 | 9,-8 | 5.67 | 18.19%
[8 empty] | 9 | -7 | 9,-7 | 5.64 | 18.09%
[8 empty] | 9 | -6 | 9,-6 | 5.58 | 17.9%
[8 empty] | 9 | -5 | 9,-5 | 5.5 | 17.65%
[8 empty] | 9 | -4 | 9,-4 | 5.46 | 17.52%
[8 empty] | 9 | -3 | 9,-3 | 5.46 | 17.52%
[8 empty] | 9 | -2 | 9,-2 | 5.53 | 17.74%
[8 empty] | 9 | -1 | 9,-1 | 5.52 | 17.71%
[8 empty] | 9 | 0 | 9,0 | 5.53 | 17.74%
[8 empty] | 9 | 1 | 9,1 | 5.5 | 17.65%
[8 empty] | 9 | 2 | 9,2 | 5.53 | 17.74%
[8 empty] | 9 | 3 | 9,3 | 5.5 | 17.65%
[8 empty] | 9 | 4 | 9,4 | 5.59 | 17.93%
[8 empty] | 9 | 5 | 9,5 | 5.61 | 18%
[8 empty] | 9 | 6 | 9,6 | 5.59 | 17.93%
[8 empty] | 9 | 7 | 9,7 | 5.57 | 17.87%
[8 empty] | 9 | 8 | 9,8 | 5.59 | 17.93%
[8 empty] | 9 | 9 | 9,9 | 5.63 | 18.06%
[8 empty] | 9 | 10 | 9,10 | 5.8 | 18.61%
[8 empty] | 9 | 11 | 9,11 | 5.76 | 18.48%
[8 empty] | 9 | 12 | 9,12 | 5.81 | 18.64%
[8 empty] | 9 | 13 | 9,13 | 5.88 | 18.87%
[8 empty] | 9 | 14 | 9,14 | 5.85 | 18.77%
[8 empty] | 9 | 15 | 9,15 | 5.88 | 18.87%
[8 empty] | 9 | 16 | 9,16 | 5.95 | 19.09%
[8 empty] | 9 | 17 | 9,17 | 5.97 | 19.15%
[8 empty] | 9 | 18 | 9,18 | 5.93 | 19.03%
[8 empty] | 9 | 19 | 9,19 | 5.96 | 19.12%
[8 empty] | 9 | 20 | 9,20 | 5.99 | 19.22%
[8 empty] | 9 | 21 | 9,21 | 6.02 | 19.31%
[8 empty] | 9 | 22 | 9,22 | 6.04 | 19.38%
[8 empty] | 9 | 23 | 9,23 | 6.04 | 19.38%
[8 empty] | 9 | 24 | 9,24 | 6.05 | 19.41%
[8 empty] | 9 | 25 | 9,25 | 6.06 | 19.44%
[8 empty] | 9 | 26 | 9,26 | 6.03 | 19.35%
[8 empty] | 9 | 27 | 9,27 | 5.99 | 19.22%
[8 empty] | 9 | 28 | 9,28 | 5.92 | 18.99%
[8 empty] | 9 | 29 | 9,29 | 5.84 | 18.74%
[8 empty] | 9 | 30 | 9,30 | 5.74 | 18.42%
[8 empty] | 9 | 31 | 9,31 | 5.65 | 18.13%
[8 empty] | 9 | 32 | 9,32 | 5.56 | 17.84%
[8 empty] | 9 | 33 | 9,33 | 5.58 | 17.9%
[8 empty] | 9 | 34 | 9,34 | 5.54 | 17.77%
[8 empty] | 9 | 35 | 9,35 | 5.7 | 18.29%
[8 empty] | 9 | 36 | 9,36 | 6.06 | 19.44%
[8 empty] | 9 | 37 | 9,37 | 6.1 | 19.57%
[8 empty] | 9 | 38 | 9,38 | 6.22 | 19.96%
[8 empty] | 9 | 39 | 9,39 | 6.03 | 19.35%
[8 empty] | 9 | 40 | 9,40 | 6.27 | 20.12%
[8 empty] | 9 | 41 | 9,41 | 6.17 | 19.8%
[8 empty] | 9 | 42 | 9,42 | 6.26 | 20.08%
[8 empty] | 9 | 43 | 9,43 | 6.31 | 20.24%
[8 empty] | 9 | 44 | 9,44 | 6.12 | 19.63%
[8 empty] | 9 | 45 | 9,45 | 6.06 | 19.44%
[8 empty] | 9 | 46 | 9,46 | 6.05 | 19.41%
[8 empty] | 9 | 47 | 9,47 | 6.2 | 19.89%
[8 empty] | 9 | 48 | 9,48 | 6.38 | 20.47%
[8 empty] | 9 | 49 | 9,49 | 6.47 | 20.76%
[8 empty] | 9 | 50 | 9,50 | 6.38 | 20.47%
[8 empty] | 9 | 51 | 9,51 | 6.53 | 20.95%
[8 empty] | 9 | 52 | 9,52 | 6.81 | 21.85%
[8 empty] | 9 | 53 | 9,53 | 6.66 | 21.37%
[8 empty] | 9 | 54 | 9,54 | 6.54 | 20.98%
[8 empty] | 9 | 55 | 9,55 | 6.53 | 20.95%
[8 empty] | 9 | 56 | 9,56 | 6.49 | 20.82%
[8 empty] | 9 | 57 | 9,57 | 6.46 | 20.73%
[8 empty] | 9 | 58 | 9,58 | 6.42 | 20.6%
[8 empty] | 9 | 59 | 9,59 | 6.4 | 20.53%
[8 empty] | 9 | 60 | 9,60 | 6.36 | 20.41%
[8 empty] | 9 | 61 | 9,61 | 6.29 | 20.18%
[8 empty] | 9 | 62 | 9,62 | 6.24 | 20.02%
[8 empty] | 9 | 63 | 9,63 | 6.46 | 20.73%
[8 empty] | 9 | 64 | 9,64 | 6.43 | 20.63%
[8 empty] | 9 | 65 | 9,65 | 6.36 | 20.41%
[8 empty] | 9 | 66 | 9,66 | 6.3 | 20.21%
[8 empty] | 9 | 67 | 9,67 | 6.24 | 20.02%
[8 empty] | 9 | 68 | 9,68 | 6.15 | 19.73%
[8 empty] | 9 | 69 | 9,69 | 6.09 | 19.54%
[8 empty] | 9 | 70 | 9,70 | 6.02 | 19.31%
[8 empty] | 9 | 71 | 9,71 | 5.96 | 19.12%
[8 empty] | 9 | 72 | 9,72 | 5.88 | 18.87%
[8 empty] | 9 | 73 | 9,73 | 5.79 | 18.58%
[8 empty] | 9 | 74 | 9,74 | 5.7 | 18.29%
[8 empty] | 9 | 75 | 9,75 | 5.67 | 18.19%
[8 empty] | 9 | 76 | 9,76 | 5.49 | 17.61%
[8 empty] | 9 | 77 | 9,77 | 4.93 | 15.82%
[8 empty] | 9 | 78 | 9,78 | 5.16 | 16.55%
[8 empty] | 9 | 79 | 9,79 | 5.55 | 17.81%
[8 empty] | 9 | 80 | 9,80 | 5.35 | 17.16%
[8 empty] | 9 | 81 | 9,81 | 5.84 | 18.74%
[8 empty] | 9 | 82 | 9,82 | 5.81 | 18.64%
[8 empty] | 9 | 83 | 9,83 | 5.71 | 18.32%
[8 empty] | 9 | 84 | 9,84 | 5.64 | 18.09%
[8 empty] | 9 | 85 | 9,85 | 5.59 | 17.93%
[8 empty] | 9 | 86 | 9,86 | 5.53 | 17.74%
[8 empty] | 9 | 87 | 9,87 | 5.48 | 17.58%
[8 empty] | 9 | 88 | 9,88 | 5.45 | 17.49%
[8 empty] | 9 | 89 | 9,89 | 5.41 | 17.36%
[8 empty] | 9 | 90 | 9,90 | 5.39 | 17.29%
[8 empty] | 9 | 91 | 9,91 | 5.35 | 17.16%
[8 empty] | 9 | 92 | 9,92 | 5.31 | 17.04%
[8 empty] | 9 | 93 | 9,93 | 5.26 | 16.88%
[8 empty] | 9 | 94 | 9,94 | 5.24 | 16.81%
[8 empty] | 9 | 95 | 9,95 | 5.26 | 16.88%
[8 empty] | 9 | 96 | 9,96 | 5.29 | 16.97%
[8 empty] | 9 | 97 | 9,97 | 5.36 | 17.2%
[8 empty] | 9 | 98 | 9,98 | 5.18 | 16.62%
[8 empty] | 9 | 99 | 9,99 | 4.8 | 15.4%
[8 empty] | 9 | 100 | 9,100 | 5.39 | 17.29%
[8 empty] | 9 | 101 | 9,101 | 5.31 | 17.04%
[8 empty] | 9 | 102 | 9,102 | 5.21 | 16.72%
[8 empty] | 9 | 103 | 9,103 | 5.28 | 16.94%
[8 empty] | 9 | 104 | 9,104 | 5.39 | 17.29%
[8 empty] | 9 | 105 | 9,105 | 4.89 | 15.69%
[8 empty] | 9 | 106 | 9,106 | 5.07 | 16.27%
[8 empty] | 9 | 107 | 9,107 | 5.72 | 18.35%
[8 empty] | 9 | 108 | 9,108 | 5.66 | 18.16%
[8 empty] | 9 | 109 | 9,109 | 5.5 | 17.65%
[8 empty] | 9 | 110 | 9,110 | 5.44 | 17.45%
[8 empty] | 9 | 111 | 9,111 | 5.47 | 17.55%
[8 empty] | 9 | 112 | 9,112 | 5.49 | 17.61%
[8 empty] | 9 | 113 | 9,113 | 5.52 | 17.71%
[8 empty] | 9 | 114 | 9,114 | 5.54 | 17.77%
[8 empty] | 9 | 115 | 9,115 | 5.57 | 17.87%
[8 empty] | 9 | 116 | 9,116 | 5.63 | 18.06%
[8 empty] | 9 | 117 | 9,117 | 5.72 | 18.35%
[8 empty] | 9 | 118 | 9,118 | 5.5 | 17.65%
[8 empty] | 9 | 119 | 9,119 | 5.64 | 18.09%
[8 empty] | 9 | 120 | 9,120 | 5.7 | 18.29%
[8 empty] | 9 | 121 | 9,121 | 5.75 | 18.45%
[8 empty] | 9 | 122 | 9,122 | 5.74 | 18.42%
[8 empty] | 9 | 123 | 9,123 | 4.9 | 15.72%
[8 empty] | 9 | 124 | 9,124 | 5.57 | 17.87%
[8 empty] | 9 | 125 | 9,125 | 5.55 | 17.81%
[8 empty] | 9 | 126 | 9,126 | 5.18 | 16.62%
[8 empty] | 9 | 127 | 9,127 | 5.53 | 17.74%
[8 empty] | 9 | 128 | 9,128 | 5.57 | 17.87%
[8 empty] | 9 | 129 | 9,129 | 5.59 | 17.93%
[8 empty] | 9 | 130 | 9,130 | 5.61 | 18%
[8 empty] | 9 | 131 | 9,131 | 5.63 | 18.06%
[8 empty] | 9 | 132 | 9,132 | 5.62 | 18.03%
[8 empty] | 9 | 133 | 9,133 | 5.62 | 18.03%
[8 empty] | 9 | 134 | 9,134 | 5.63 | 18.06%
[8 empty] | 9 | 135 | 9,135 | 5.65 | 18.13%
[8 empty] | 9 | 136 | 9,136 | 5.68 | 18.22%
[8 empty] | 9 | 137 | 9,137 | 5.72 | 18.35%
[8 empty] | 9 | 138 | 9,138 | 5.72 | 18.35%
[8 empty] | 9 | 139 | 9,139 | 5.75 | 18.45%
[8 empty] | 9 | 140 | 9,140 | 5.75 | 18.45%
[8 empty] | 9 | 141 | 9,141 | 5.74 | 18.42%
[8 empty] | 9 | 142 | 9,142 | 5.75 | 18.45%
[8 empty] | 9 | 143 | 9,143 | 5.75 | 18.45%
[8 empty] | 9 | 144 | 9,144 | 5.78 | 18.54%
[8 empty] | 9 | 145 | 9,145 | 5.78 | 18.54%
[8 empty] | 9 | 146 | 9,146 | 5.78 | 18.54%
[8 empty] | 9 | 147 | 9,147 | 5.79 | 18.58%
[8 empty] | 9 | 148 | 9,148 | 5.79 | 18.58%
[8 empty] | 9 | 149 | 9,149 | 5.79 | 18.58%
[8 empty] | 9 | 150 | 9,150 | 5.8 | 18.61%
[8 empty] | 9 | 151 | 9,151 | 5.82 | 18.67%
[8 empty] | 9 | 152 | 9,152 | 5.84 | 18.74%
[8 empty] | 9 | 153 | 9,153 | 5.85 | 18.77%
[8 empty] | 9 | 154 | 9,154 | 5.88 | 18.87%
[8 empty] | 9 | 155 | 9,155 | 5.89 | 18.9%
[8 empty] | 9 | 156 | 9,156 | 5.92 | 18.99%
[8 empty] | 9 | 157 | 9,157 | 5.93 | 19.03%
[8 empty] | 9 | 158 | 9,158 | 5.93 | 19.03%
[8 empty] | 9 | 159 | 9,159 | 5.93 | 19.03%
[8 empty] | 9 | 160 | 9,160 | 5.93 | 19.03%
[8 empty] | 9 | 161 | 9,161 | 5.93 | 19.03%
[8 empty] | 9 | 162 | 9,162 | 5.93 | 19.03%
[8 empty] | 9 | 163 | 9,163 | 5.96 | 19.12%
[8 empty] | 9 | 164 | 9,164 | 5.95 | 19.09%
[8 empty] | 9 | 165 | 9,165 | 5.95 | 19.09%
[8 empty] | 9 | 166 | 9,166 | 5.95 | 19.09%
[8 empty] | 9 | 167 | 9,167 | 5.97 | 19.15%
[8 empty] | 9 | 168 | 9,168 | 5.93 | 19.03%
[8 empty] | 9 | 169 | 9,169 | 5.92 | 18.99%
[8 empty] | 9 | 170 | 9,170 | 5.92 | 18.99%
[8 empty] | 9 | 171 | 9,171 | 5.9 | 18.93%
[8 empty] | 9 | 172 | 9,172 | 5.88 | 18.87%
[8 empty] | 9 | 173 | 9,173 | 5.85 | 18.77%
[8 empty] | 9 | 174 | 9,174 | 5.85 | 18.77%
[8 empty] | 9 | 175 | 9,175 | 5.82 | 18.67%
[8 empty] | 9 | 176 | 9,176 | 5.8 | 18.61%
[8 empty] | 9 | 177 | 9,177 | 5.81 | 18.64%
[8 empty] | 9 | 178 | 9,178 | 5.77 | 18.51%
[8 empty] | 9 | 179 | 9,179 | 5.77 | 18.51%
[8 empty] | 10 | -180 | 10,-180 | 5.95 | 19.09%
[8 empty] | 10 | -179 | 10,-179 | 5.92 | 18.99%
[8 empty] | 10 | -178 | 10,-178 | 5.88 | 18.87%
[8 empty] | 10 | -177 | 10,-177 | 5.86 | 18.8%
[8 empty] | 10 | -176 | 10,-176 | 5.84 | 18.74%
[8 empty] | 10 | -175 | 10,-175 | 5.85 | 18.77%
[8 empty] | 10 | -174 | 10,-174 | 5.86 | 18.8%
[8 empty] | 10 | -173 | 10,-173 | 5.86 | 18.8%
[8 empty] | 10 | -172 | 10,-172 | 5.86 | 18.8%
[8 empty] | 10 | -171 | 10,-171 | 5.85 | 18.77%
[8 empty] | 10 | -170 | 10,-170 | 5.85 | 18.77%
[8 empty] | 10 | -169 | 10,-169 | 5.84 | 18.74%
[8 empty] | 10 | -168 | 10,-168 | 5.85 | 18.77%
[8 empty] | 10 | -167 | 10,-167 | 5.83 | 18.7%
[8 empty] | 10 | -166 | 10,-166 | 5.84 | 18.74%
[8 empty] | 10 | -165 | 10,-165 | 5.85 | 18.77%
[8 empty] | 10 | -164 | 10,-164 | 5.84 | 18.74%
[8 empty] | 10 | -163 | 10,-163 | 5.84 | 18.74%
[8 empty] | 10 | -162 | 10,-162 | 5.83 | 18.7%
[8 empty] | 10 | -161 | 10,-161 | 5.82 | 18.67%
[8 empty] | 10 | -160 | 10,-160 | 5.79 | 18.58%
[8 empty] | 10 | -159 | 10,-159 | 5.8 | 18.61%
[8 empty] | 10 | -158 | 10,-158 | 5.76 | 18.48%
[8 empty] | 10 | -157 | 10,-157 | 5.78 | 18.54%
[8 empty] | 10 | -156 | 10,-156 | 5.82 | 18.67%
[8 empty] | 10 | -155 | 10,-155 | 5.82 | 18.67%
[8 empty] | 10 | -154 | 10,-154 | 5.82 | 18.67%
[8 empty] | 10 | -153 | 10,-153 | 5.81 | 18.64%
[8 empty] | 10 | -152 | 10,-152 | 5.79 | 18.58%
[8 empty] | 10 | -151 | 10,-151 | 5.76 | 18.48%
[8 empty] | 10 | -150 | 10,-150 | 5.75 | 18.45%
[8 empty] | 10 | -149 | 10,-149 | 5.74 | 18.42%
[8 empty] | 10 | -148 | 10,-148 | 5.71 | 18.32%
[8 empty] | 10 | -147 | 10,-147 | 5.69 | 18.26%
[8 empty] | 10 | -146 | 10,-146 | 5.66 | 18.16%
[8 empty] | 10 | -145 | 10,-145 | 5.65 | 18.13%
[8 empty] | 10 | -144 | 10,-144 | 5.62 | 18.03%
[8 empty] | 10 | -143 | 10,-143 | 5.58 | 17.9%
[8 empty] | 10 | -142 | 10,-142 | 5.55 | 17.81%
[8 empty] | 10 | -141 | 10,-141 | 5.51 | 17.68%
[8 empty] | 10 | -140 | 10,-140 | 5.48 | 17.58%
[8 empty] | 10 | -139 | 10,-139 | 5.47 | 17.55%
[8 empty] | 10 | -138 | 10,-138 | 5.46 | 17.52%
[8 empty] | 10 | -137 | 10,-137 | 5.44 | 17.45%
[8 empty] | 10 | -136 | 10,-136 | 5.42 | 17.39%
[8 empty] | 10 | -135 | 10,-135 | 5.4 | 17.32%
[8 empty] | 10 | -134 | 10,-134 | 5.38 | 17.26%
[8 empty] | 10 | -133 | 10,-133 | 5.38 | 17.26%
[8 empty] | 10 | -132 | 10,-132 | 5.37 | 17.23%
[8 empty] | 10 | -131 | 10,-131 | 5.35 | 17.16%
[8 empty] | 10 | -130 | 10,-130 | 5.34 | 17.13%
[8 empty] | 10 | -129 | 10,-129 | 5.33 | 17.1%
[8 empty] | 10 | -128 | 10,-128 | 5.33 | 17.1%
[8 empty] | 10 | -127 | 10,-127 | 5.32 | 17.07%
[8 empty] | 10 | -126 | 10,-126 | 5.33 | 17.1%
[8 empty] | 10 | -125 | 10,-125 | 5.33 | 17.1%
[8 empty] | 10 | -124 | 10,-124 | 5.32 | 17.07%
[8 empty] | 10 | -123 | 10,-123 | 5.33 | 17.1%
[8 empty] | 10 | -122 | 10,-122 | 5.31 | 17.04%
[8 empty] | 10 | -121 | 10,-121 | 5.28 | 16.94%
[8 empty] | 10 | -120 | 10,-120 | 5.25 | 16.84%
[8 empty] | 10 | -119 | 10,-119 | 5.25 | 16.84%
[8 empty] | 10 | -118 | 10,-118 | 5.26 | 16.88%
[8 empty] | 10 | -117 | 10,-117 | 5.27 | 16.91%
[8 empty] | 10 | -116 | 10,-116 | 5.3 | 17%
[8 empty] | 10 | -115 | 10,-115 | 5.32 | 17.07%
[8 empty] | 10 | -114 | 10,-114 | 5.33 | 17.1%
[8 empty] | 10 | -113 | 10,-113 | 5.35 | 17.16%
[8 empty] | 10 | -112 | 10,-112 | 5.38 | 17.26%
[8 empty] | 10 | -111 | 10,-111 | 5.38 | 17.26%
[8 empty] | 10 | -110 | 10,-110 | 5.4 | 17.32%
[8 empty] | 10 | -109 | 10,-109 | 5.42 | 17.39%
[8 empty] | 10 | -108 | 10,-108 | 5.45 | 17.49%
[8 empty] | 10 | -107 | 10,-107 | 5.48 | 17.58%
[8 empty] | 10 | -106 | 10,-106 | 5.5 | 17.65%
[8 empty] | 10 | -105 | 10,-105 | 5.59 | 17.93%
[8 empty] | 10 | -104 | 10,-104 | 5.61 | 18%
[8 empty] | 10 | -103 | 10,-103 | 5.65 | 18.13%
[8 empty] | 10 | -102 | 10,-102 | 5.68 | 18.22%
[8 empty] | 10 | -101 | 10,-101 | 5.72 | 18.35%
[8 empty] | 10 | -100 | 10,-100 | 5.77 | 18.51%
[8 empty] | 10 | -99 | 10,-99 | 5.79 | 18.58%
[8 empty] | 10 | -98 | 10,-98 | 5.81 | 18.64%
[8 empty] | 10 | -97 | 10,-97 | 5.83 | 18.7%
[8 empty] | 10 | -96 | 10,-96 | 5.85 | 18.77%
[8 empty] | 10 | -95 | 10,-95 | 5.85 | 18.77%
[8 empty] | 10 | -94 | 10,-94 | 5.88 | 18.87%
[8 empty] | 10 | -93 | 10,-93 | 5.95 | 19.09%
[8 empty] | 10 | -92 | 10,-92 | 6.01 | 19.28%
[8 empty] | 10 | -91 | 10,-91 | 6.08 | 19.51%
[8 empty] | 10 | -90 | 10,-90 | 6.14 | 19.7%
[8 empty] | 10 | -89 | 10,-89 | 6.2 | 19.89%
[8 empty] | 10 | -88 | 10,-88 | 6.28 | 20.15%
[8 empty] | 10 | -87 | 10,-87 | 6.38 | 20.47%
[8 empty] | 10 | -86 | 10,-86 | 6.08 | 19.51%
[8 empty] | 10 | -85 | 10,-85 | 4.76 | 15.27%
[8 empty] | 10 | -84 | 10,-84 | 4.19 | 13.44%
[8 empty] | 10 | -83 | 10,-83 | 4.73 | 15.18%
[8 empty] | 10 | -82 | 10,-82 | 4.98 | 15.98%
[8 empty] | 10 | -81 | 10,-81 | 5.24 | 16.81%
[8 empty] | 10 | -80 | 10,-80 | 5.4 | 17.32%
[8 empty] | 10 | -79 | 10,-79 | 5.45 | 17.49%
[8 empty] | 10 | -78 | 10,-78 | 5.47 | 17.55%
[8 empty] | 10 | -77 | 10,-77 | 5.63 | 18.06%
[8 empty] | 10 | -76 | 10,-76 | 5.85 | 18.77%
[8 empty] | 10 | -75 | 10,-75 | 5.36 | 17.2%
[8 empty] | 10 | -74 | 10,-74 | 5.34 | 17.13%
[8 empty] | 10 | -73 | 10,-73 | 5.15 | 16.52%
[8 empty] | 10 | -72 | 10,-72 | 5.19 | 16.65%
[8 empty] | 10 | -71 | 10,-71 | 5.32 | 17.07%
[8 empty] | 10 | -70 | 10,-70 | 5.46 | 17.52%
[8 empty] | 10 | -69 | 10,-69 | 5.12 | 16.43%
[8 empty] | 10 | -68 | 10,-68 | 5.56 | 17.84%
[8 empty] | 10 | -67 | 10,-67 | 5.68 | 18.22%
[8 empty] | 10 | -66 | 10,-66 | 6.26 | 20.08%
[8 empty] | 10 | -65 | 10,-65 | 6.78 | 21.75%
[8 empty] | 10 | -64 | 10,-64 | 5.39 | 17.29%
[8 empty] | 10 | -63 | 10,-63 | 5.74 | 18.42%
[8 empty] | 10 | -62 | 10,-62 | 5.86 | 18.8%
[8 empty] | 10 | -61 | 10,-61 | 5.65 | 18.13%
[8 empty] | 10 | -60 | 10,-60 | 6.11 | 19.6%
[8 empty] | 10 | -59 | 10,-59 | 6.17 | 19.8%
[8 empty] | 10 | -58 | 10,-58 | 6.19 | 19.86%
[8 empty] | 10 | -57 | 10,-57 | 6.21 | 19.92%
[8 empty] | 10 | -56 | 10,-56 | 6.18 | 19.83%
[8 empty] | 10 | -55 | 10,-55 | 6.17 | 19.8%
[8 empty] | 10 | -54 | 10,-54 | 6.16 | 19.76%
[8 empty] | 10 | -53 | 10,-53 | 6.15 | 19.73%
[8 empty] | 10 | -52 | 10,-52 | 6.15 | 19.73%
[8 empty] | 10 | -51 | 10,-51 | 6.15 | 19.73%
[8 empty] | 10 | -50 | 10,-50 | 6.14 | 19.7%
[8 empty] | 10 | -49 | 10,-49 | 6.13 | 19.67%
[8 empty] | 10 | -48 | 10,-48 | 6.09 | 19.54%
[8 empty] | 10 | -47 | 10,-47 | 6.05 | 19.41%
[8 empty] | 10 | -46 | 10,-46 | 6.02 | 19.31%
[8 empty] | 10 | -45 | 10,-45 | 6.01 | 19.28%
[8 empty] | 10 | -44 | 10,-44 | 6.01 | 19.28%
[8 empty] | 10 | -43 | 10,-43 | 5.99 | 19.22%
[8 empty] | 10 | -42 | 10,-42 | 5.96 | 19.12%
[8 empty] | 10 | -41 | 10,-41 | 5.91 | 18.96%
[8 empty] | 10 | -40 | 10,-40 | 5.86 | 18.8%
[8 empty] | 10 | -39 | 10,-39 | 5.82 | 18.67%
[8 empty] | 10 | -38 | 10,-38 | 5.75 | 18.45%
[8 empty] | 10 | -37 | 10,-37 | 5.76 | 18.48%
[8 empty] | 10 | -36 | 10,-36 | 5.75 | 18.45%
[8 empty] | 10 | -35 | 10,-35 | 5.75 | 18.45%
[8 empty] | 10 | -34 | 10,-34 | 5.74 | 18.42%
[8 empty] | 10 | -33 | 10,-33 | 5.74 | 18.42%
[8 empty] | 10 | -32 | 10,-32 | 5.76 | 18.48%
[8 empty] | 10 | -31 | 10,-31 | 5.79 | 18.58%
[8 empty] | 10 | -30 | 10,-30 | 5.83 | 18.7%
[8 empty] | 10 | -29 | 10,-29 | 5.86 | 18.8%
[8 empty] | 10 | -28 | 10,-28 | 5.88 | 18.87%
[8 empty] | 10 | -27 | 10,-27 | 5.87 | 18.83%
[8 empty] | 10 | -26 | 10,-26 | 5.9 | 18.93%
[8 empty] | 10 | -25 | 10,-25 | 5.93 | 19.03%
[8 empty] | 10 | -24 | 10,-24 | 5.95 | 19.09%
[8 empty] | 10 | -23 | 10,-23 | 5.97 | 19.15%
[8 empty] | 10 | -22 | 10,-22 | 5.98 | 19.19%
[8 empty] | 10 | -21 | 10,-21 | 6 | 19.25%
[8 empty] | 10 | -20 | 10,-20 | 6 | 19.25%
[8 empty] | 10 | -19 | 10,-19 | 5.97 | 19.15%
[8 empty] | 10 | -18 | 10,-18 | 5.92 | 18.99%
[8 empty] | 10 | -17 | 10,-17 | 5.89 | 18.9%
[8 empty] | 10 | -16 | 10,-16 | 5.83 | 18.7%
[8 empty] | 10 | -15 | 10,-15 | 5.47 | 17.55%
[8 empty] | 10 | -14 | 10,-14 | 5.45 | 17.49%
[8 empty] | 10 | -13 | 10,-13 | 5.57 | 17.87%
[8 empty] | 10 | -12 | 10,-12 | 5.64 | 18.09%
[8 empty] | 10 | -11 | 10,-11 | 5.72 | 18.35%
[8 empty] | 10 | -10 | 10,-10 | 5.74 | 18.42%
[8 empty] | 10 | -9 | 10,-9 | 5.72 | 18.35%
[8 empty] | 10 | -8 | 10,-8 | 5.75 | 18.45%
[8 empty] | 10 | -7 | 10,-7 | 5.73 | 18.38%
[8 empty] | 10 | -6 | 10,-6 | 5.7 | 18.29%
[8 empty] | 10 | -5 | 10,-5 | 5.67 | 18.19%
[8 empty] | 10 | -4 | 10,-4 | 5.69 | 18.26%
[8 empty] | 10 | -3 | 10,-3 | 5.69 | 18.26%
[8 empty] | 10 | -2 | 10,-2 | 5.66 | 18.16%
[8 empty] | 10 | -1 | 10,-1 | 5.63 | 18.06%
[8 empty] | 10 | 0 | 10,0 | 5.67 | 18.19%
[8 empty] | 10 | 1 | 10,1 | 5.62 | 18.03%
[8 empty] | 10 | 2 | 10,2 | 5.71 | 18.32%
[8 empty] | 10 | 3 | 10,3 | 5.75 | 18.45%
[8 empty] | 10 | 4 | 10,4 | 5.77 | 18.51%
[8 empty] | 10 | 5 | 10,5 | 5.72 | 18.35%
[8 empty] | 10 | 6 | 10,6 | 5.71 | 18.32%
[8 empty] | 10 | 7 | 10,7 | 5.78 | 18.54%
[8 empty] | 10 | 8 | 10,8 | 5.82 | 18.67%
[8 empty] | 10 | 9 | 10,9 | 5.9 | 18.93%
[8 empty] | 10 | 10 | 10,10 | 5.91 | 18.96%
[8 empty] | 10 | 11 | 10,11 | 5.89 | 18.9%
[8 empty] | 10 | 12 | 10,12 | 5.89 | 18.9%
[8 empty] | 10 | 13 | 10,13 | 5.88 | 18.87%
[8 empty] | 10 | 14 | 10,14 | 5.83 | 18.7%
[8 empty] | 10 | 15 | 10,15 | 5.9 | 18.93%
[8 empty] | 10 | 16 | 10,16 | 6.01 | 19.28%
[8 empty] | 10 | 17 | 10,17 | 6.03 | 19.35%
[8 empty] | 10 | 18 | 10,18 | 6.02 | 19.31%
[8 empty] | 10 | 19 | 10,19 | 6.04 | 19.38%
[8 empty] | 10 | 20 | 10,20 | 6.01 | 19.28%
[8 empty] | 10 | 21 | 10,21 | 6.08 | 19.51%
[8 empty] | 10 | 22 | 10,22 | 6.1 | 19.57%
[8 empty] | 10 | 23 | 10,23 | 6.1 | 19.57%
[8 empty] | 10 | 24 | 10,24 | 6.11 | 19.6%
[8 empty] | 10 | 25 | 10,25 | 6.05 | 19.41%
[8 empty] | 10 | 26 | 10,26 | 6.05 | 19.41%
[8 empty] | 10 | 27 | 10,27 | 6.04 | 19.38%
[8 empty] | 10 | 28 | 10,28 | 6 | 19.25%
[8 empty] | 10 | 29 | 10,29 | 5.99 | 19.22%
[8 empty] | 10 | 30 | 10,30 | 5.89 | 18.9%
[8 empty] | 10 | 31 | 10,31 | 5.81 | 18.64%
[8 empty] | 10 | 32 | 10,32 | 5.74 | 18.42%
[8 empty] | 10 | 33 | 10,33 | 5.75 | 18.45%
[8 empty] | 10 | 34 | 10,34 | 5.78 | 18.54%
[8 empty] | 10 | 35 | 10,35 | 5.99 | 19.22%
[8 empty] | 10 | 36 | 10,36 | 6.09 | 19.54%
[8 empty] | 10 | 37 | 10,37 | 6.15 | 19.73%
[8 empty] | 10 | 38 | 10,38 | 6.2 | 19.89%
[8 empty] | 10 | 39 | 10,39 | 6.29 | 20.18%
[8 empty] | 10 | 40 | 10,40 | 6.16 | 19.76%
[8 empty] | 10 | 41 | 10,41 | 6.39 | 20.5%
[8 empty] | 10 | 42 | 10,42 | 6.32 | 20.28%
[8 empty] | 10 | 43 | 10,43 | 6.09 | 19.54%
[8 empty] | 10 | 44 | 10,44 | 6.12 | 19.63%
[8 empty] | 10 | 45 | 10,45 | 6.21 | 19.92%
[8 empty] | 10 | 46 | 10,46 | 6.22 | 19.96%
[8 empty] | 10 | 47 | 10,47 | 6.18 | 19.83%
[8 empty] | 10 | 48 | 10,48 | 5.89 | 18.9%
[8 empty] | 10 | 49 | 10,49 | 6.25 | 20.05%
[8 empty] | 10 | 50 | 10,50 | 6.41 | 20.57%
[8 empty] | 10 | 51 | 10,51 | 6.38 | 20.47%
[8 empty] | 10 | 52 | 10,52 | 6.88 | 22.07%
[8 empty] | 10 | 53 | 10,53 | 6.8 | 21.82%
[8 empty] | 10 | 54 | 10,54 | 6.65 | 21.34%
[8 empty] | 10 | 55 | 10,55 | 6.58 | 21.11%
[8 empty] | 10 | 56 | 10,56 | 6.5 | 20.85%
[8 empty] | 10 | 57 | 10,57 | 6.47 | 20.76%
[8 empty] | 10 | 58 | 10,58 | 6.44 | 20.66%
[8 empty] | 10 | 59 | 10,59 | 6.44 | 20.66%
[8 empty] | 10 | 60 | 10,60 | 6.4 | 20.53%
[8 empty] | 10 | 61 | 10,61 | 6.35 | 20.37%
[8 empty] | 10 | 62 | 10,62 | 6.29 | 20.18%
[8 empty] | 10 | 63 | 10,63 | 6.31 | 20.24%
[8 empty] | 10 | 64 | 10,64 | 6.5 | 20.85%
[8 empty] | 10 | 65 | 10,65 | 6.44 | 20.66%
[8 empty] | 10 | 66 | 10,66 | 6.38 | 20.47%
[8 empty] | 10 | 67 | 10,67 | 6.29 | 20.18%
[8 empty] | 10 | 68 | 10,68 | 6.21 | 19.92%
[8 empty] | 10 | 69 | 10,69 | 6.14 | 19.7%
[8 empty] | 10 | 70 | 10,70 | 6.07 | 19.47%
[8 empty] | 10 | 71 | 10,71 | 5.96 | 19.12%
[8 empty] | 10 | 72 | 10,72 | 5.88 | 18.87%
[8 empty] | 10 | 73 | 10,73 | 5.79 | 18.58%
[8 empty] | 10 | 74 | 10,74 | 5.69 | 18.26%
[8 empty] | 10 | 75 | 10,75 | 5.63 | 18.06%
[8 empty] | 10 | 76 | 10,76 | 5.4 | 17.32%
[8 empty] | 10 | 77 | 10,77 | 5.07 | 16.27%
[8 empty] | 10 | 78 | 10,78 | 5.27 | 16.91%
[8 empty] | 10 | 79 | 10,79 | 5.25 | 16.84%
[8 empty] | 10 | 80 | 10,80 | 5.85 | 18.77%
[8 empty] | 10 | 81 | 10,81 | 5.83 | 18.7%
[8 empty] | 10 | 82 | 10,82 | 5.77 | 18.51%
[8 empty] | 10 | 83 | 10,83 | 5.7 | 18.29%
[8 empty] | 10 | 84 | 10,84 | 5.67 | 18.19%
[8 empty] | 10 | 85 | 10,85 | 5.61 | 18%
[8 empty] | 10 | 86 | 10,86 | 5.56 | 17.84%
[8 empty] | 10 | 87 | 10,87 | 5.51 | 17.68%
[8 empty] | 10 | 88 | 10,88 | 5.5 | 17.65%
[8 empty] | 10 | 89 | 10,89 | 5.47 | 17.55%
[8 empty] | 10 | 90 | 10,90 | 5.43 | 17.42%
[8 empty] | 10 | 91 | 10,91 | 5.41 | 17.36%
[8 empty] | 10 | 92 | 10,92 | 5.29 | 16.97%
[8 empty] | 10 | 93 | 10,93 | 5.33 | 17.1%
[8 empty] | 10 | 94 | 10,94 | 5.3 | 17%
[8 empty] | 10 | 95 | 10,95 | 5.28 | 16.94%
[8 empty] | 10 | 96 | 10,96 | 5.28 | 16.94%
[8 empty] | 10 | 97 | 10,97 | 5.31 | 17.04%
[8 empty] | 10 | 98 | 10,98 | 5.12 | 16.43%
[8 empty] | 10 | 99 | 10,99 | 4.7 | 15.08%
[8 empty] | 10 | 100 | 10,100 | 5.4 | 17.32%
[8 empty] | 10 | 101 | 10,101 | 5.22 | 16.75%
[8 empty] | 10 | 102 | 10,102 | 5.13 | 16.46%
[8 empty] | 10 | 103 | 10,103 | 5.08 | 16.3%
[8 empty] | 10 | 104 | 10,104 | 4.95 | 15.88%
[8 empty] | 10 | 105 | 10,105 | 5.13 | 16.46%
[8 empty] | 10 | 106 | 10,106 | 5.17 | 16.59%
[8 empty] | 10 | 107 | 10,107 | 5.18 | 16.62%
[8 empty] | 10 | 108 | 10,108 | 5.62 | 18.03%
[8 empty] | 10 | 109 | 10,109 | 5.79 | 18.58%
[8 empty] | 10 | 110 | 10,110 | 5.57 | 17.87%
[8 empty] | 10 | 111 | 10,111 | 5.56 | 17.84%
[8 empty] | 10 | 112 | 10,112 | 5.53 | 17.74%
[8 empty] | 10 | 113 | 10,113 | 5.53 | 17.74%
[8 empty] | 10 | 114 | 10,114 | 5.56 | 17.84%
[8 empty] | 10 | 115 | 10,115 | 5.57 | 17.87%
[8 empty] | 10 | 116 | 10,116 | 5.6 | 17.97%
[8 empty] | 10 | 117 | 10,117 | 5.66 | 18.16%
[8 empty] | 10 | 118 | 10,118 | 5.71 | 18.32%
[8 empty] | 10 | 119 | 10,119 | 5.36 | 17.2%
[8 empty] | 10 | 120 | 10,120 | 5.83 | 18.7%
[8 empty] | 10 | 121 | 10,121 | 5.85 | 18.77%
[8 empty] | 10 | 122 | 10,122 | 5.3 | 17%
[8 empty] | 10 | 123 | 10,123 | 4.92 | 15.78%
[8 empty] | 10 | 124 | 10,124 | 5.47 | 17.55%
[8 empty] | 10 | 125 | 10,125 | 4.91 | 15.75%
[8 empty] | 10 | 126 | 10,126 | 5.55 | 17.81%
[8 empty] | 10 | 127 | 10,127 | 5.58 | 17.9%
[8 empty] | 10 | 128 | 10,128 | 5.62 | 18.03%
[8 empty] | 10 | 129 | 10,129 | 5.62 | 18.03%
[8 empty] | 10 | 130 | 10,130 | 5.63 | 18.06%
[8 empty] | 10 | 131 | 10,131 | 5.63 | 18.06%
[8 empty] | 10 | 132 | 10,132 | 5.63 | 18.06%
[8 empty] | 10 | 133 | 10,133 | 5.65 | 18.13%
[8 empty] | 10 | 134 | 10,134 | 5.65 | 18.13%
[8 empty] | 10 | 135 | 10,135 | 5.68 | 18.22%
[8 empty] | 10 | 136 | 10,136 | 5.73 | 18.38%
[8 empty] | 10 | 137 | 10,137 | 5.78 | 18.54%
[8 empty] | 10 | 138 | 10,138 | 5.8 | 18.61%
[8 empty] | 10 | 139 | 10,139 | 5.81 | 18.64%
[8 empty] | 10 | 140 | 10,140 | 5.82 | 18.67%
[8 empty] | 10 | 141 | 10,141 | 5.83 | 18.7%
[8 empty] | 10 | 142 | 10,142 | 5.84 | 18.74%
[8 empty] | 10 | 143 | 10,143 | 5.86 | 18.8%
[8 empty] | 10 | 144 | 10,144 | 5.87 | 18.83%
[8 empty] | 10 | 145 | 10,145 | 5.87 | 18.83%
[8 empty] | 10 | 146 | 10,146 | 5.89 | 18.9%
[8 empty] | 10 | 147 | 10,147 | 5.9 | 18.93%
[8 empty] | 10 | 148 | 10,148 | 5.91 | 18.96%
[8 empty] | 10 | 149 | 10,149 | 5.91 | 18.96%
[8 empty] | 10 | 150 | 10,150 | 5.92 | 18.99%
[8 empty] | 10 | 151 | 10,151 | 5.94 | 19.06%
[8 empty] | 10 | 152 | 10,152 | 5.97 | 19.15%
[8 empty] | 10 | 153 | 10,153 | 5.99 | 19.22%
[8 empty] | 10 | 154 | 10,154 | 6.03 | 19.35%
[8 empty] | 10 | 155 | 10,155 | 6.04 | 19.38%
[8 empty] | 10 | 156 | 10,156 | 6.06 | 19.44%
[8 empty] | 10 | 157 | 10,157 | 6.08 | 19.51%
[8 empty] | 10 | 158 | 10,158 | 6.09 | 19.54%
[8 empty] | 10 | 159 | 10,159 | 6.09 | 19.54%
[8 empty] | 10 | 160 | 10,160 | 6.08 | 19.51%
[8 empty] | 10 | 161 | 10,161 | 6.1 | 19.57%
[8 empty] | 10 | 162 | 10,162 | 6.1 | 19.57%
[8 empty] | 10 | 163 | 10,163 | 6.1 | 19.57%
[8 empty] | 10 | 164 | 10,164 | 6.1 | 19.57%
[8 empty] | 10 | 165 | 10,165 | 6.11 | 19.6%
[8 empty] | 10 | 166 | 10,166 | 6.1 | 19.57%
[8 empty] | 10 | 167 | 10,167 | 6.08 | 19.51%
[8 empty] | 10 | 168 | 10,168 | 6.07 | 19.47%
[8 empty] | 10 | 169 | 10,169 | 6.07 | 19.47%
[8 empty] | 10 | 170 | 10,170 | 6.07 | 19.47%
[8 empty] | 10 | 171 | 10,171 | 6.05 | 19.41%
[8 empty] | 10 | 172 | 10,172 | 6.05 | 19.41%
[8 empty] | 10 | 173 | 10,173 | 6.05 | 19.41%
[8 empty] | 10 | 174 | 10,174 | 6.02 | 19.31%
[8 empty] | 10 | 175 | 10,175 | 5.99 | 19.22%
[8 empty] | 10 | 176 | 10,176 | 5.99 | 19.22%
[8 empty] | 10 | 177 | 10,177 | 5.97 | 19.15%
[8 empty] | 10 | 178 | 10,178 | 5.97 | 19.15%
[8 empty] | 10 | 179 | 10,179 | 5.94 | 19.06%
[8 empty] | 11 | -180 | 11,-180 | 6.09 | 19.54%
[8 empty] | 11 | -179 | 11,-179 | 6.07 | 19.47%
[8 empty] | 11 | -178 | 11,-178 | 6.07 | 19.47%
[8 empty] | 11 | -177 | 11,-177 | 6.04 | 19.38%
[8 empty] | 11 | -176 | 11,-176 | 6.04 | 19.38%
[8 empty] | 11 | -175 | 11,-175 | 6.01 | 19.28%
[8 empty] | 11 | -174 | 11,-174 | 6.01 | 19.28%
[8 empty] | 11 | -173 | 11,-173 | 6.02 | 19.31%
[8 empty] | 11 | -172 | 11,-172 | 6.03 | 19.35%
[8 empty] | 11 | -171 | 11,-171 | 6.02 | 19.31%
[8 empty] | 11 | -170 | 11,-170 | 6.01 | 19.28%
[8 empty] | 11 | -169 | 11,-169 | 6.02 | 19.31%
[8 empty] | 11 | -168 | 11,-168 | 6.01 | 19.28%
[8 empty] | 11 | -167 | 11,-167 | 6 | 19.25%
[8 empty] | 11 | -166 | 11,-166 | 6.01 | 19.28%
[8 empty] | 11 | -165 | 11,-165 | 6.01 | 19.28%
[8 empty] | 11 | -164 | 11,-164 | 6.01 | 19.28%
[8 empty] | 11 | -163 | 11,-163 | 6 | 19.25%
[8 empty] | 11 | -162 | 11,-162 | 5.99 | 19.22%
[8 empty] | 11 | -161 | 11,-161 | 5.98 | 19.19%
[8 empty] | 11 | -160 | 11,-160 | 5.97 | 19.15%
[8 empty] | 11 | -159 | 11,-159 | 5.95 | 19.09%
[8 empty] | 11 | -158 | 11,-158 | 5.94 | 19.06%
[8 empty] | 11 | -157 | 11,-157 | 5.94 | 19.06%
[8 empty] | 11 | -156 | 11,-156 | 5.98 | 19.19%
[8 empty] | 11 | -155 | 11,-155 | 5.99 | 19.22%
[8 empty] | 11 | -154 | 11,-154 | 5.99 | 19.22%
[8 empty] | 11 | -153 | 11,-153 | 5.99 | 19.22%
[8 empty] | 11 | -152 | 11,-152 | 5.97 | 19.15%
[8 empty] | 11 | -151 | 11,-151 | 5.94 | 19.06%
[8 empty] | 11 | -150 | 11,-150 | 5.92 | 18.99%
[8 empty] | 11 | -149 | 11,-149 | 5.91 | 18.96%
[8 empty] | 11 | -148 | 11,-148 | 5.9 | 18.93%
[8 empty] | 11 | -147 | 11,-147 | 5.88 | 18.87%
[8 empty] | 11 | -146 | 11,-146 | 5.86 | 18.8%
[8 empty] | 11 | -145 | 11,-145 | 5.84 | 18.74%
[8 empty] | 11 | -144 | 11,-144 | 5.8 | 18.61%
[8 empty] | 11 | -143 | 11,-143 | 5.77 | 18.51%
[8 empty] | 11 | -142 | 11,-142 | 5.74 | 18.42%
[8 empty] | 11 | -141 | 11,-141 | 5.7 | 18.29%
[8 empty] | 11 | -140 | 11,-140 | 5.68 | 18.22%
[8 empty] | 11 | -139 | 11,-139 | 5.67 | 18.19%
[8 empty] | 11 | -138 | 11,-138 | 5.64 | 18.09%
[8 empty] | 11 | -137 | 11,-137 | 5.63 | 18.06%
[8 empty] | 11 | -136 | 11,-136 | 5.61 | 18%
[8 empty] | 11 | -135 | 11,-135 | 5.6 | 17.97%
[8 empty] | 11 | -134 | 11,-134 | 5.58 | 17.9%
[8 empty] | 11 | -133 | 11,-133 | 5.57 | 17.87%
[8 empty] | 11 | -132 | 11,-132 | 5.56 | 17.84%
[8 empty] | 11 | -131 | 11,-131 | 5.55 | 17.81%
[8 empty] | 11 | -130 | 11,-130 | 5.53 | 17.74%
[8 empty] | 11 | -129 | 11,-129 | 5.52 | 17.71%
[8 empty] | 11 | -128 | 11,-128 | 5.52 | 17.71%
[8 empty] | 11 | -127 | 11,-127 | 5.5 | 17.65%
[8 empty] | 11 | -126 | 11,-126 | 5.5 | 17.65%
[8 empty] | 11 | -125 | 11,-125 | 5.49 | 17.61%
[8 empty] | 11 | -124 | 11,-124 | 5.5 | 17.65%
[8 empty] | 11 | -123 | 11,-123 | 5.49 | 17.61%
[8 empty] | 11 | -122 | 11,-122 | 5.47 | 17.55%
[8 empty] | 11 | -121 | 11,-121 | 5.44 | 17.45%
[8 empty] | 11 | -120 | 11,-120 | 5.43 | 17.42%
[8 empty] | 11 | -119 | 11,-119 | 5.43 | 17.42%
[8 empty] | 11 | -118 | 11,-118 | 5.44 | 17.45%
[8 empty] | 11 | -117 | 11,-117 | 5.43 | 17.42%
[8 empty] | 11 | -116 | 11,-116 | 5.45 | 17.49%
[8 empty] | 11 | -115 | 11,-115 | 5.47 | 17.55%
[8 empty] | 11 | -114 | 11,-114 | 5.48 | 17.58%
[8 empty] | 11 | -113 | 11,-113 | 5.49 | 17.61%
[8 empty] | 11 | -112 | 11,-112 | 5.53 | 17.74%
[8 empty] | 11 | -111 | 11,-111 | 5.55 | 17.81%
[8 empty] | 11 | -110 | 11,-110 | 5.55 | 17.81%
[8 empty] | 11 | -109 | 11,-109 | 5.57 | 17.87%
[8 empty] | 11 | -108 | 11,-108 | 5.58 | 17.9%
[8 empty] | 11 | -107 | 11,-107 | 5.6 | 17.97%
[8 empty] | 11 | -106 | 11,-106 | 5.6 | 17.97%
[8 empty] | 11 | -105 | 11,-105 | 5.67 | 18.19%
[8 empty] | 11 | -104 | 11,-104 | 5.7 | 18.29%
[8 empty] | 11 | -103 | 11,-103 | 5.72 | 18.35%
[8 empty] | 11 | -102 | 11,-102 | 5.74 | 18.42%
[8 empty] | 11 | -101 | 11,-101 | 5.78 | 18.54%
[8 empty] | 11 | -100 | 11,-100 | 5.83 | 18.7%
[8 empty] | 11 | -99 | 11,-99 | 5.88 | 18.87%
[8 empty] | 11 | -98 | 11,-98 | 5.92 | 18.99%
[8 empty] | 11 | -97 | 11,-97 | 5.94 | 19.06%
[8 empty] | 11 | -96 | 11,-96 | 5.94 | 19.06%
[8 empty] | 11 | -95 | 11,-95 | 5.92 | 18.99%
[8 empty] | 11 | -94 | 11,-94 | 5.93 | 19.03%
[8 empty] | 11 | -93 | 11,-93 | 5.96 | 19.12%
[8 empty] | 11 | -92 | 11,-92 | 6.01 | 19.28%
[8 empty] | 11 | -91 | 11,-91 | 6.08 | 19.51%
[8 empty] | 11 | -90 | 11,-90 | 6.15 | 19.73%
[8 empty] | 11 | -89 | 11,-89 | 6.27 | 20.12%
[8 empty] | 11 | -88 | 11,-88 | 6.43 | 20.63%
[8 empty] | 11 | -87 | 11,-87 | 6.48 | 20.79%
[8 empty] | 11 | -86 | 11,-86 | 5.74 | 18.42%
[8 empty] | 11 | -85 | 11,-85 | 4.76 | 15.27%
[8 empty] | 11 | -84 | 11,-84 | 4.41 | 14.15%
[8 empty] | 11 | -83 | 11,-83 | 5.13 | 16.46%
[8 empty] | 11 | -82 | 11,-82 | 5.48 | 17.58%
[8 empty] | 11 | -81 | 11,-81 | 5.64 | 18.09%
[8 empty] | 11 | -80 | 11,-80 | 5.75 | 18.45%
[8 empty] | 11 | -79 | 11,-79 | 5.78 | 18.54%
[8 empty] | 11 | -78 | 11,-78 | 5.79 | 18.58%
[8 empty] | 11 | -77 | 11,-77 | 5.9 | 18.93%
[8 empty] | 11 | -76 | 11,-76 | 6.19 | 19.86%
[8 empty] | 11 | -75 | 11,-75 | 6.41 | 20.57%
[8 empty] | 11 | -74 | 11,-74 | 6.46 | 20.73%
[8 empty] | 11 | -73 | 11,-73 | 5.99 | 19.22%
[8 empty] | 11 | -72 | 11,-72 | 5.74 | 18.42%
[8 empty] | 11 | -71 | 11,-71 | 6.52 | 20.92%
[8 empty] | 11 | -70 | 11,-70 | 5.72 | 18.35%
[8 empty] | 11 | -69 | 11,-69 | 6.19 | 19.86%
[8 empty] | 11 | -68 | 11,-68 | 6.61 | 21.21%
[8 empty] | 11 | -67 | 11,-67 | 6.72 | 21.56%
[8 empty] | 11 | -66 | 11,-66 | 6.77 | 21.72%
[8 empty] | 11 | -65 | 11,-65 | 6.79 | 21.78%
[8 empty] | 11 | -64 | 11,-64 | 6.67 | 21.4%
[8 empty] | 11 | -63 | 11,-63 | 6.51 | 20.89%
[8 empty] | 11 | -62 | 11,-62 | 6.38 | 20.47%
[8 empty] | 11 | -61 | 11,-61 | 6.24 | 20.02%
[8 empty] | 11 | -60 | 11,-60 | 6.2 | 19.89%
[8 empty] | 11 | -59 | 11,-59 | 6.24 | 20.02%
[8 empty] | 11 | -58 | 11,-58 | 6.27 | 20.12%
[8 empty] | 11 | -57 | 11,-57 | 6.28 | 20.15%
[8 empty] | 11 | -56 | 11,-56 | 6.26 | 20.08%
[8 empty] | 11 | -55 | 11,-55 | 6.26 | 20.08%
[8 empty] | 11 | -54 | 11,-54 | 6.26 | 20.08%
[8 empty] | 11 | -53 | 11,-53 | 6.26 | 20.08%
[8 empty] | 11 | -52 | 11,-52 | 6.26 | 20.08%
[8 empty] | 11 | -51 | 11,-51 | 6.27 | 20.12%
[8 empty] | 11 | -50 | 11,-50 | 6.25 | 20.05%
[8 empty] | 11 | -49 | 11,-49 | 6.23 | 19.99%
[8 empty] | 11 | -48 | 11,-48 | 6.19 | 19.86%
[8 empty] | 11 | -47 | 11,-47 | 6.15 | 19.73%
[8 empty] | 11 | -46 | 11,-46 | 6.13 | 19.67%
[8 empty] | 11 | -45 | 11,-45 | 6.13 | 19.67%
[8 empty] | 11 | -44 | 11,-44 | 6.12 | 19.63%
[8 empty] | 11 | -43 | 11,-43 | 6.09 | 19.54%
[8 empty] | 11 | -42 | 11,-42 | 6.05 | 19.41%
[8 empty] | 11 | -41 | 11,-41 | 6 | 19.25%
[8 empty] | 11 | -40 | 11,-40 | 5.95 | 19.09%
[8 empty] | 11 | -39 | 11,-39 | 5.92 | 18.99%
[8 empty] | 11 | -38 | 11,-38 | 5.84 | 18.74%
[8 empty] | 11 | -37 | 11,-37 | 5.84 | 18.74%
[8 empty] | 11 | -36 | 11,-36 | 5.84 | 18.74%
[8 empty] | 11 | -35 | 11,-35 | 5.82 | 18.67%
[8 empty] | 11 | -34 | 11,-34 | 5.85 | 18.77%
[8 empty] | 11 | -33 | 11,-33 | 5.84 | 18.74%
[8 empty] | 11 | -32 | 11,-32 | 5.83 | 18.7%
[8 empty] | 11 | -31 | 11,-31 | 5.86 | 18.8%
[8 empty] | 11 | -30 | 11,-30 | 5.91 | 18.96%
[8 empty] | 11 | -29 | 11,-29 | 5.95 | 19.09%
[8 empty] | 11 | -28 | 11,-28 | 5.98 | 19.19%
[8 empty] | 11 | -27 | 11,-27 | 5.99 | 19.22%
[8 empty] | 11 | -26 | 11,-26 | 6.03 | 19.35%
[8 empty] | 11 | -25 | 11,-25 | 6.07 | 19.47%
[8 empty] | 11 | -24 | 11,-24 | 6.06 | 19.44%
[8 empty] | 11 | -23 | 11,-23 | 6.07 | 19.47%
[8 empty] | 11 | -22 | 11,-22 | 6.09 | 19.54%
[8 empty] | 11 | -21 | 11,-21 | 6.1 | 19.57%
[8 empty] | 11 | -20 | 11,-20 | 6.12 | 19.63%
[8 empty] | 11 | -19 | 11,-19 | 6.09 | 19.54%
[8 empty] | 11 | -18 | 11,-18 | 6.05 | 19.41%
[8 empty] | 11 | -17 | 11,-17 | 6 | 19.25%
[8 empty] | 11 | -16 | 11,-16 | 5.6 | 17.97%
[8 empty] | 11 | -15 | 11,-15 | 5.58 | 17.9%
[8 empty] | 11 | -14 | 11,-14 | 5.68 | 18.22%
[8 empty] | 11 | -13 | 11,-13 | 5.67 | 18.19%
[8 empty] | 11 | -12 | 11,-12 | 5.76 | 18.48%
[8 empty] | 11 | -11 | 11,-11 | 5.81 | 18.64%
[8 empty] | 11 | -10 | 11,-10 | 5.81 | 18.64%
[8 empty] | 11 | -9 | 11,-9 | 5.81 | 18.64%
[8 empty] | 11 | -8 | 11,-8 | 5.78 | 18.54%
[8 empty] | 11 | -7 | 11,-7 | 5.79 | 18.58%
[8 empty] | 11 | -6 | 11,-6 | 5.78 | 18.54%
[8 empty] | 11 | -5 | 11,-5 | 5.79 | 18.58%
[8 empty] | 11 | -4 | 11,-4 | 5.8 | 18.61%
[8 empty] | 11 | -3 | 11,-3 | 5.82 | 18.67%
[8 empty] | 11 | -2 | 11,-2 | 5.79 | 18.58%
[8 empty] | 11 | -1 | 11,-1 | 5.76 | 18.48%
[8 empty] | 11 | 0 | 11,0 | 5.76 | 18.48%
[8 empty] | 11 | 1 | 11,1 | 5.76 | 18.48%
[8 empty] | 11 | 2 | 11,2 | 5.83 | 18.7%
[8 empty] | 11 | 3 | 11,3 | 5.84 | 18.74%
[8 empty] | 11 | 4 | 11,4 | 5.75 | 18.45%
[8 empty] | 11 | 5 | 11,5 | 5.84 | 18.74%
[8 empty] | 11 | 6 | 11,6 | 5.86 | 18.8%
[8 empty] | 11 | 7 | 11,7 | 5.92 | 18.99%
[8 empty] | 11 | 8 | 11,8 | 6.01 | 19.28%
[8 empty] | 11 | 9 | 11,9 | 6.04 | 19.38%
[8 empty] | 11 | 10 | 11,10 | 6.13 | 19.67%
[8 empty] | 11 | 11 | 11,11 | 6.11 | 19.6%
[8 empty] | 11 | 12 | 11,12 | 6.08 | 19.51%
[8 empty] | 11 | 13 | 11,13 | 6.05 | 19.41%
[8 empty] | 11 | 14 | 11,14 | 5.97 | 19.15%
[8 empty] | 11 | 15 | 11,15 | 5.99 | 19.22%
[8 empty] | 11 | 16 | 11,16 | 6 | 19.25%
[8 empty] | 11 | 17 | 11,17 | 6.02 | 19.31%
[8 empty] | 11 | 18 | 11,18 | 6.07 | 19.47%
[8 empty] | 11 | 19 | 11,19 | 6.11 | 19.6%
[8 empty] | 11 | 20 | 11,20 | 6.17 | 19.8%
[8 empty] | 11 | 21 | 11,21 | 6.18 | 19.83%
[8 empty] | 11 | 22 | 11,22 | 6.22 | 19.96%
[8 empty] | 11 | 23 | 11,23 | 6.15 | 19.73%
[8 empty] | 11 | 24 | 11,24 | 6.14 | 19.7%
[8 empty] | 11 | 25 | 11,25 | 6.2 | 19.89%
[8 empty] | 11 | 26 | 11,26 | 6.22 | 19.96%
[8 empty] | 11 | 27 | 11,27 | 6.21 | 19.92%
[8 empty] | 11 | 28 | 11,28 | 6.16 | 19.76%
[8 empty] | 11 | 29 | 11,29 | 6.1 | 19.57%
[8 empty] | 11 | 30 | 11,30 | 6 | 19.25%
[8 empty] | 11 | 31 | 11,31 | 5.93 | 19.03%
[8 empty] | 11 | 32 | 11,32 | 5.92 | 18.99%
[8 empty] | 11 | 33 | 11,33 | 5.92 | 18.99%
[8 empty] | 11 | 34 | 11,34 | 5.92 | 18.99%
[8 empty] | 11 | 35 | 11,35 | 6.12 | 19.63%
[8 empty] | 11 | 36 | 11,36 | 6.28 | 20.15%
[8 empty] | 11 | 37 | 11,37 | 6.17 | 19.8%
[8 empty] | 11 | 38 | 11,38 | 6.32 | 20.28%
[8 empty] | 11 | 39 | 11,39 | 6.2 | 19.89%
[8 empty] | 11 | 40 | 11,40 | 6.11 | 19.6%
[8 empty] | 11 | 41 | 11,41 | 6.26 | 20.08%
[8 empty] | 11 | 42 | 11,42 | 6.36 | 20.41%
[8 empty] | 11 | 43 | 11,43 | 6.05 | 19.41%
[8 empty] | 11 | 44 | 11,44 | 6.71 | 21.53%
[8 empty] | 11 | 45 | 11,45 | 6.82 | 21.88%
[8 empty] | 11 | 46 | 11,46 | 6.92 | 22.2%
[8 empty] | 11 | 47 | 11,47 | 6.99 | 22.43%
[8 empty] | 11 | 48 | 11,48 | 6.99 | 22.43%
[8 empty] | 11 | 49 | 11,49 | 6.97 | 22.36%
[8 empty] | 11 | 50 | 11,50 | 6.42 | 20.6%
[8 empty] | 11 | 51 | 11,51 | 6.4 | 20.53%
[8 empty] | 11 | 52 | 11,52 | 6.93 | 22.23%
[8 empty] | 11 | 53 | 11,53 | 6.89 | 22.11%
[8 empty] | 11 | 54 | 11,54 | 6.75 | 21.66%
[8 empty] | 11 | 55 | 11,55 | 6.65 | 21.34%
[8 empty] | 11 | 56 | 11,56 | 6.53 | 20.95%
[8 empty] | 11 | 57 | 11,57 | 6.48 | 20.79%
[8 empty] | 11 | 58 | 11,58 | 6.44 | 20.66%
[8 empty] | 11 | 59 | 11,59 | 6.42 | 20.6%
[8 empty] | 11 | 60 | 11,60 | 6.41 | 20.57%
[8 empty] | 11 | 61 | 11,61 | 6.38 | 20.47%
[8 empty] | 11 | 62 | 11,62 | 6.34 | 20.34%
[8 empty] | 11 | 63 | 11,63 | 6.31 | 20.24%
[8 empty] | 11 | 64 | 11,64 | 6.54 | 20.98%
[8 empty] | 11 | 65 | 11,65 | 6.48 | 20.79%
[8 empty] | 11 | 66 | 11,66 | 6.43 | 20.63%
[8 empty] | 11 | 67 | 11,67 | 6.34 | 20.34%
[8 empty] | 11 | 68 | 11,68 | 6.25 | 20.05%
[8 empty] | 11 | 69 | 11,69 | 6.18 | 19.83%
[8 empty] | 11 | 70 | 11,70 | 6.1 | 19.57%
[8 empty] | 11 | 71 | 11,71 | 6.02 | 19.31%
[8 empty] | 11 | 72 | 11,72 | 5.9 | 18.93%
[8 empty] | 11 | 73 | 11,73 | 5.85 | 18.77%
[8 empty] | 11 | 74 | 11,74 | 5.72 | 18.35%
[8 empty] | 11 | 75 | 11,75 | 5.66 | 18.16%
[8 empty] | 11 | 76 | 11,76 | 5.08 | 16.3%
[8 empty] | 11 | 77 | 11,77 | 5.21 | 16.72%
[8 empty] | 11 | 78 | 11,78 | 5.28 | 16.94%
[8 empty] | 11 | 79 | 11,79 | 5.22 | 16.75%
[8 empty] | 11 | 80 | 11,80 | 5.8 | 18.61%
[8 empty] | 11 | 81 | 11,81 | 5.84 | 18.74%
[8 empty] | 11 | 82 | 11,82 | 5.78 | 18.54%
[8 empty] | 11 | 83 | 11,83 | 5.7 | 18.29%
[8 empty] | 11 | 84 | 11,84 | 5.67 | 18.19%
[8 empty] | 11 | 85 | 11,85 | 5.65 | 18.13%
[8 empty] | 11 | 86 | 11,86 | 5.6 | 17.97%
[8 empty] | 11 | 87 | 11,87 | 5.55 | 17.81%
[8 empty] | 11 | 88 | 11,88 | 5.54 | 17.77%
[8 empty] | 11 | 89 | 11,89 | 5.51 | 17.68%
[8 empty] | 11 | 90 | 11,90 | 5.5 | 17.65%
[8 empty] | 11 | 91 | 11,91 | 5.48 | 17.58%
[8 empty] | 11 | 92 | 11,92 | 5.43 | 17.42%
[8 empty] | 11 | 93 | 11,93 | 5.38 | 17.26%
[8 empty] | 11 | 94 | 11,94 | 5.33 | 17.1%
[8 empty] | 11 | 95 | 11,95 | 5.27 | 16.91%
[8 empty] | 11 | 96 | 11,96 | 5.22 | 16.75%
[8 empty] | 11 | 97 | 11,97 | 5.24 | 16.81%
[8 empty] | 11 | 98 | 11,98 | 5.2 | 16.68%
[8 empty] | 11 | 99 | 11,99 | 4.68 | 15.02%
[8 empty] | 11 | 100 | 11,100 | 5.49 | 17.61%
[8 empty] | 11 | 101 | 11,101 | 5.37 | 17.23%
[8 empty] | 11 | 102 | 11,102 | 5.23 | 16.78%
[8 empty] | 11 | 103 | 11,103 | 4.74 | 15.21%
[8 empty] | 11 | 104 | 11,104 | 5.06 | 16.23%
[8 empty] | 11 | 105 | 11,105 | 5.38 | 17.26%
[8 empty] | 11 | 106 | 11,106 | 5.38 | 17.26%
[8 empty] | 11 | 107 | 11,107 | 5.25 | 16.84%
[8 empty] | 11 | 108 | 11,108 | 5.2 | 16.68%
[8 empty] | 11 | 109 | 11,109 | 5.43 | 17.42%
[8 empty] | 11 | 110 | 11,110 | 5.72 | 18.35%
[8 empty] | 11 | 111 | 11,111 | 5.69 | 18.26%
[8 empty] | 11 | 112 | 11,112 | 5.65 | 18.13%
[8 empty] | 11 | 113 | 11,113 | 5.6 | 17.97%
[8 empty] | 11 | 114 | 11,114 | 5.6 | 17.97%
[8 empty] | 11 | 115 | 11,115 | 5.59 | 17.93%
[8 empty] | 11 | 116 | 11,116 | 5.6 | 17.97%
[8 empty] | 11 | 117 | 11,117 | 5.63 | 18.06%
[8 empty] | 11 | 118 | 11,118 | 5.69 | 18.26%
[8 empty] | 11 | 119 | 11,119 | 5.75 | 18.45%
[8 empty] | 11 | 120 | 11,120 | 5.9 | 18.93%
[8 empty] | 11 | 121 | 11,121 | 5.86 | 18.8%
[8 empty] | 11 | 122 | 11,122 | 5.15 | 16.52%
[8 empty] | 11 | 123 | 11,123 | 5.5 | 17.65%
[8 empty] | 11 | 124 | 11,124 | 5.34 | 17.13%
[8 empty] | 11 | 125 | 11,125 | 4.68 | 15.02%
[8 empty] | 11 | 126 | 11,126 | 5.6 | 17.97%
[8 empty] | 11 | 127 | 11,127 | 5.64 | 18.09%
[8 empty] | 11 | 128 | 11,128 | 5.66 | 18.16%
[8 empty] | 11 | 129 | 11,129 | 5.66 | 18.16%
[8 empty] | 11 | 130 | 11,130 | 5.66 | 18.16%
[8 empty] | 11 | 131 | 11,131 | 5.67 | 18.19%
[8 empty] | 11 | 132 | 11,132 | 5.68 | 18.22%
[8 empty] | 11 | 133 | 11,133 | 5.7 | 18.29%
[8 empty] | 11 | 134 | 11,134 | 5.72 | 18.35%
[8 empty] | 11 | 135 | 11,135 | 5.74 | 18.42%
[8 empty] | 11 | 136 | 11,136 | 5.77 | 18.51%
[8 empty] | 11 | 137 | 11,137 | 5.83 | 18.7%
[8 empty] | 11 | 138 | 11,138 | 5.86 | 18.8%
[8 empty] | 11 | 139 | 11,139 | 5.88 | 18.87%
[8 empty] | 11 | 140 | 11,140 | 5.9 | 18.93%
[8 empty] | 11 | 141 | 11,141 | 5.9 | 18.93%
[8 empty] | 11 | 142 | 11,142 | 5.93 | 19.03%
[8 empty] | 11 | 143 | 11,143 | 5.95 | 19.09%
[8 empty] | 11 | 144 | 11,144 | 5.97 | 19.15%
[8 empty] | 11 | 145 | 11,145 | 5.98 | 19.19%
[8 empty] | 11 | 146 | 11,146 | 6 | 19.25%
[8 empty] | 11 | 147 | 11,147 | 6.01 | 19.28%
[8 empty] | 11 | 148 | 11,148 | 6.02 | 19.31%
[8 empty] | 11 | 149 | 11,149 | 6.03 | 19.35%
[8 empty] | 11 | 150 | 11,150 | 6.05 | 19.41%
[8 empty] | 11 | 151 | 11,151 | 6.07 | 19.47%
[8 empty] | 11 | 152 | 11,152 | 6.11 | 19.6%
[8 empty] | 11 | 153 | 11,153 | 6.13 | 19.67%
[8 empty] | 11 | 154 | 11,154 | 6.15 | 19.73%
[8 empty] | 11 | 155 | 11,155 | 6.17 | 19.8%
[8 empty] | 11 | 156 | 11,156 | 6.19 | 19.86%
[8 empty] | 11 | 157 | 11,157 | 6.2 | 19.89%
[8 empty] | 11 | 158 | 11,158 | 6.2 | 19.89%
[8 empty] | 11 | 159 | 11,159 | 6.21 | 19.92%
[8 empty] | 11 | 160 | 11,160 | 6.21 | 19.92%
[8 empty] | 11 | 161 | 11,161 | 6.22 | 19.96%
[8 empty] | 11 | 162 | 11,162 | 6.23 | 19.99%
[8 empty] | 11 | 163 | 11,163 | 6.22 | 19.96%
[8 empty] | 11 | 164 | 11,164 | 6.22 | 19.96%
[8 empty] | 11 | 165 | 11,165 | 6.23 | 19.99%
[8 empty] | 11 | 166 | 11,166 | 6.23 | 19.99%
[8 empty] | 11 | 167 | 11,167 | 6.22 | 19.96%
[8 empty] | 11 | 168 | 11,168 | 6.2 | 19.89%
[8 empty] | 11 | 169 | 11,169 | 6.2 | 19.89%
[8 empty] | 11 | 170 | 11,170 | 6.2 | 19.89%
[8 empty] | 11 | 171 | 11,171 | 6.2 | 19.89%
[8 empty] | 11 | 172 | 11,172 | 6.17 | 19.8%
[8 empty] | 11 | 173 | 11,173 | 6.18 | 19.83%
[8 empty] | 11 | 174 | 11,174 | 6.16 | 19.76%
[8 empty] | 11 | 175 | 11,175 | 6.16 | 19.76%
[8 empty] | 11 | 176 | 11,176 | 6.14 | 19.7%
[8 empty] | 11 | 177 | 11,177 | 6.13 | 19.67%
[8 empty] | 11 | 178 | 11,178 | 6.11 | 19.6%
[8 empty] | 11 | 179 | 11,179 | 6.12 | 19.63%
[8 empty] | 12 | -180 | 12,-180 | 6.23 | 19.99%
[8 empty] | 12 | -179 | 12,-179 | 6.2 | 19.89%
[8 empty] | 12 | -178 | 12,-178 | 6.19 | 19.86%
[8 empty] | 12 | -177 | 12,-177 | 6.2 | 19.89%
[8 empty] | 12 | -176 | 12,-176 | 6.19 | 19.86%
[8 empty] | 12 | -175 | 12,-175 | 6.17 | 19.8%
[8 empty] | 12 | -174 | 12,-174 | 6.17 | 19.8%
[8 empty] | 12 | -173 | 12,-173 | 6.16 | 19.76%
[8 empty] | 12 | -172 | 12,-172 | 6.16 | 19.76%
[8 empty] | 12 | -171 | 12,-171 | 6.16 | 19.76%
[8 empty] | 12 | -170 | 12,-170 | 6.14 | 19.7%
[8 empty] | 12 | -169 | 12,-169 | 6.14 | 19.7%
[8 empty] | 12 | -168 | 12,-168 | 6.14 | 19.7%
[8 empty] | 12 | -167 | 12,-167 | 6.13 | 19.67%
[8 empty] | 12 | -166 | 12,-166 | 6.13 | 19.67%
[8 empty] | 12 | -165 | 12,-165 | 6.13 | 19.67%
[8 empty] | 12 | -164 | 12,-164 | 6.12 | 19.63%
[8 empty] | 12 | -163 | 12,-163 | 6.11 | 19.6%
[8 empty] | 12 | -162 | 12,-162 | 6.11 | 19.6%
[8 empty] | 12 | -161 | 12,-161 | 6.11 | 19.6%
[8 empty] | 12 | -160 | 12,-160 | 6.09 | 19.54%
[8 empty] | 12 | -159 | 12,-159 | 6.08 | 19.51%
[8 empty] | 12 | -158 | 12,-158 | 6.06 | 19.44%
[8 empty] | 12 | -157 | 12,-157 | 6.1 | 19.57%
[8 empty] | 12 | -156 | 12,-156 | 6.1 | 19.57%
[8 empty] | 12 | -155 | 12,-155 | 6.11 | 19.6%
[8 empty] | 12 | -154 | 12,-154 | 6.1 | 19.57%
[8 empty] | 12 | -153 | 12,-153 | 6.11 | 19.6%
[8 empty] | 12 | -152 | 12,-152 | 6.1 | 19.57%
[8 empty] | 12 | -151 | 12,-151 | 6.08 | 19.51%
[8 empty] | 12 | -150 | 12,-150 | 6.07 | 19.47%
[8 empty] | 12 | -149 | 12,-149 | 6.05 | 19.41%
[8 empty] | 12 | -148 | 12,-148 | 6.03 | 19.35%
[8 empty] | 12 | -147 | 12,-147 | 6 | 19.25%
[8 empty] | 12 | -146 | 12,-146 | 5.98 | 19.19%
[8 empty] | 12 | -145 | 12,-145 | 5.96 | 19.12%
[8 empty] | 12 | -144 | 12,-144 | 5.92 | 18.99%
[8 empty] | 12 | -143 | 12,-143 | 5.91 | 18.96%
[8 empty] | 12 | -142 | 12,-142 | 5.88 | 18.87%
[8 empty] | 12 | -141 | 12,-141 | 5.85 | 18.77%
[8 empty] | 12 | -140 | 12,-140 | 5.82 | 18.67%
[8 empty] | 12 | -139 | 12,-139 | 5.81 | 18.64%
[8 empty] | 12 | -138 | 12,-138 | 5.79 | 18.58%
[8 empty] | 12 | -137 | 12,-137 | 5.76 | 18.48%
[8 empty] | 12 | -136 | 12,-136 | 5.75 | 18.45%
[8 empty] | 12 | -135 | 12,-135 | 5.74 | 18.42%
[8 empty] | 12 | -134 | 12,-134 | 5.73 | 18.38%
[8 empty] | 12 | -133 | 12,-133 | 5.71 | 18.32%
[8 empty] | 12 | -132 | 12,-132 | 5.7 | 18.29%
[8 empty] | 12 | -131 | 12,-131 | 5.68 | 18.22%
[8 empty] | 12 | -130 | 12,-130 | 5.66 | 18.16%
[8 empty] | 12 | -129 | 12,-129 | 5.66 | 18.16%
[8 empty] | 12 | -128 | 12,-128 | 5.63 | 18.06%
[8 empty] | 12 | -127 | 12,-127 | 5.63 | 18.06%
[8 empty] | 12 | -126 | 12,-126 | 5.62 | 18.03%
[8 empty] | 12 | -125 | 12,-125 | 5.61 | 18%
[8 empty] | 12 | -124 | 12,-124 | 5.62 | 18.03%
[8 empty] | 12 | -123 | 12,-123 | 5.61 | 18%
[8 empty] | 12 | -122 | 12,-122 | 5.59 | 17.93%
[8 empty] | 12 | -121 | 12,-121 | 5.59 | 17.93%
[8 empty] | 12 | -120 | 12,-120 | 5.58 | 17.9%
[8 empty] | 12 | -119 | 12,-119 | 5.58 | 17.9%
[8 empty] | 12 | -118 | 12,-118 | 5.58 | 17.9%
[8 empty] | 12 | -117 | 12,-117 | 5.59 | 17.93%
[8 empty] | 12 | -116 | 12,-116 | 5.6 | 17.97%
[8 empty] | 12 | -115 | 12,-115 | 5.6 | 17.97%
[8 empty] | 12 | -114 | 12,-114 | 5.62 | 18.03%
[8 empty] | 12 | -113 | 12,-113 | 5.65 | 18.13%
[8 empty] | 12 | -112 | 12,-112 | 5.68 | 18.22%
[8 empty] | 12 | -111 | 12,-111 | 5.71 | 18.32%
[8 empty] | 12 | -110 | 12,-110 | 5.72 | 18.35%
[8 empty] | 12 | -109 | 12,-109 | 5.72 | 18.35%
[8 empty] | 12 | -108 | 12,-108 | 5.74 | 18.42%
[8 empty] | 12 | -107 | 12,-107 | 5.73 | 18.38%
[8 empty] | 12 | -106 | 12,-106 | 5.73 | 18.38%
[8 empty] | 12 | -105 | 12,-105 | 5.78 | 18.54%
[8 empty] | 12 | -104 | 12,-104 | 5.79 | 18.58%
[8 empty] | 12 | -103 | 12,-103 | 5.79 | 18.58%
[8 empty] | 12 | -102 | 12,-102 | 5.8 | 18.61%
[8 empty] | 12 | -101 | 12,-101 | 5.83 | 18.7%
[8 empty] | 12 | -100 | 12,-100 | 5.88 | 18.87%
[8 empty] | 12 | -99 | 12,-99 | 5.94 | 19.06%
[8 empty] | 12 | -98 | 12,-98 | 5.98 | 19.19%
[8 empty] | 12 | -97 | 12,-97 | 6.01 | 19.28%
[8 empty] | 12 | -96 | 12,-96 | 6.03 | 19.35%
[8 empty] | 12 | -95 | 12,-95 | 6.01 | 19.28%
[8 empty] | 12 | -94 | 12,-94 | 6.02 | 19.31%
[8 empty] | 12 | -93 | 12,-93 | 6.07 | 19.47%
[8 empty] | 12 | -92 | 12,-92 | 6.15 | 19.73%
[8 empty] | 12 | -91 | 12,-91 | 6.23 | 19.99%
[8 empty] | 12 | -90 | 12,-90 | 6.33 | 20.31%
[8 empty] | 12 | -89 | 12,-89 | 6.44 | 20.66%
[8 empty] | 12 | -88 | 12,-88 | 6.54 | 20.98%
[8 empty] | 12 | -87 | 12,-87 | 5.91 | 18.96%
[8 empty] | 12 | -86 | 12,-86 | 5.33 | 17.1%
[8 empty] | 12 | -85 | 12,-85 | 4.63 | 14.85%
[8 empty] | 12 | -84 | 12,-84 | 4.55 | 14.6%
[8 empty] | 12 | -83 | 12,-83 | 5.46 | 17.52%
[8 empty] | 12 | -82 | 12,-82 | 5.75 | 18.45%
[8 empty] | 12 | -81 | 12,-81 | 5.92 | 18.99%
[8 empty] | 12 | -80 | 12,-80 | 6.04 | 19.38%
[8 empty] | 12 | -79 | 12,-79 | 6.11 | 19.6%
[8 empty] | 12 | -78 | 12,-78 | 6.17 | 19.8%
[8 empty] | 12 | -77 | 12,-77 | 6.28 | 20.15%
[8 empty] | 12 | -76 | 12,-76 | 6.41 | 20.57%
[8 empty] | 12 | -75 | 12,-75 | 6.53 | 20.95%
[8 empty] | 12 | -74 | 12,-74 | 6.66 | 21.37%
[8 empty] | 12 | -73 | 12,-73 | 6.77 | 21.72%
[8 empty] | 12 | -72 | 12,-72 | 6.68 | 21.43%
[8 empty] | 12 | -71 | 12,-71 | 6.71 | 21.53%
[8 empty] | 12 | -70 | 12,-70 | 6.61 | 21.21%
[8 empty] | 12 | -69 | 12,-69 | 6.57 | 21.08%
[8 empty] | 12 | -68 | 12,-68 | 6.61 | 21.21%
[8 empty] | 12 | -67 | 12,-67 | 6.65 | 21.34%
[8 empty] | 12 | -66 | 12,-66 | 6.65 | 21.34%
[8 empty] | 12 | -65 | 12,-65 | 6.62 | 21.24%
[8 empty] | 12 | -64 | 12,-64 | 6.54 | 20.98%
[8 empty] | 12 | -63 | 12,-63 | 6.45 | 20.69%
[8 empty] | 12 | -62 | 12,-62 | 6.37 | 20.44%
[8 empty] | 12 | -61 | 12,-61 | 6.28 | 20.15%
[8 empty] | 12 | -60 | 12,-60 | 6.3 | 20.21%
[8 empty] | 12 | -59 | 12,-59 | 6.32 | 20.28%
[8 empty] | 12 | -58 | 12,-58 | 6.35 | 20.37%
[8 empty] | 12 | -57 | 12,-57 | 6.37 | 20.44%
[8 empty] | 12 | -56 | 12,-56 | 6.36 | 20.41%
[8 empty] | 12 | -55 | 12,-55 | 6.35 | 20.37%
[8 empty] | 12 | -54 | 12,-54 | 6.34 | 20.34%
[8 empty] | 12 | -53 | 12,-53 | 6.35 | 20.37%
[8 empty] | 12 | -52 | 12,-52 | 6.34 | 20.34%
[8 empty] | 12 | -51 | 12,-51 | 6.35 | 20.37%
[8 empty] | 12 | -50 | 12,-50 | 6.33 | 20.31%
[8 empty] | 12 | -49 | 12,-49 | 6.32 | 20.28%
[8 empty] | 12 | -48 | 12,-48 | 6.28 | 20.15%
[8 empty] | 12 | -47 | 12,-47 | 6.25 | 20.05%
[8 empty] | 12 | -46 | 12,-46 | 6.23 | 19.99%
[8 empty] | 12 | -45 | 12,-45 | 6.2 | 19.89%
[8 empty] | 12 | -44 | 12,-44 | 6.19 | 19.86%
[8 empty] | 12 | -43 | 12,-43 | 6.16 | 19.76%
[8 empty] | 12 | -42 | 12,-42 | 6.12 | 19.63%
[8 empty] | 12 | -41 | 12,-41 | 6.06 | 19.44%
[8 empty] | 12 | -40 | 12,-40 | 6.01 | 19.28%
[8 empty] | 12 | -39 | 12,-39 | 5.93 | 19.03%
[8 empty] | 12 | -38 | 12,-38 | 5.92 | 18.99%
[8 empty] | 12 | -37 | 12,-37 | 5.94 | 19.06%
[8 empty] | 12 | -36 | 12,-36 | 5.92 | 18.99%
[8 empty] | 12 | -35 | 12,-35 | 5.9 | 18.93%
[8 empty] | 12 | -34 | 12,-34 | 5.91 | 18.96%
[8 empty] | 12 | -33 | 12,-33 | 5.89 | 18.9%
[8 empty] | 12 | -32 | 12,-32 | 5.89 | 18.9%
[8 empty] | 12 | -31 | 12,-31 | 5.91 | 18.96%
[8 empty] | 12 | -30 | 12,-30 | 5.95 | 19.09%
[8 empty] | 12 | -29 | 12,-29 | 6 | 19.25%
[8 empty] | 12 | -28 | 12,-28 | 6.01 | 19.28%
[8 empty] | 12 | -27 | 12,-27 | 6.05 | 19.41%
[8 empty] | 12 | -26 | 12,-26 | 6.1 | 19.57%
[8 empty] | 12 | -25 | 12,-25 | 6.13 | 19.67%
[8 empty] | 12 | -24 | 12,-24 | 6.13 | 19.67%
[8 empty] | 12 | -23 | 12,-23 | 6.12 | 19.63%
[8 empty] | 12 | -22 | 12,-22 | 6.16 | 19.76%
[8 empty] | 12 | -21 | 12,-21 | 6.17 | 19.8%
[8 empty] | 12 | -20 | 12,-20 | 6.17 | 19.8%
[8 empty] | 12 | -19 | 12,-19 | 6.17 | 19.8%
[8 empty] | 12 | -18 | 12,-18 | 6.14 | 19.7%
[8 empty] | 12 | -17 | 12,-17 | 5.8 | 18.61%
[8 empty] | 12 | -16 | 12,-16 | 5.71 | 18.32%
[8 empty] | 12 | -15 | 12,-15 | 5.8 | 18.61%
[8 empty] | 12 | -14 | 12,-14 | 5.82 | 18.67%
[8 empty] | 12 | -13 | 12,-13 | 5.81 | 18.64%
[8 empty] | 12 | -12 | 12,-12 | 5.85 | 18.77%
[8 empty] | 12 | -11 | 12,-11 | 5.84 | 18.74%
[8 empty] | 12 | -10 | 12,-10 | 5.85 | 18.77%
[8 empty] | 12 | -9 | 12,-9 | 5.85 | 18.77%
[8 empty] | 12 | -8 | 12,-8 | 5.82 | 18.67%
[8 empty] | 12 | -7 | 12,-7 | 5.77 | 18.51%
[8 empty] | 12 | -6 | 12,-6 | 5.82 | 18.67%
[8 empty] | 12 | -5 | 12,-5 | 5.85 | 18.77%
[8 empty] | 12 | -4 | 12,-4 | 5.88 | 18.87%
[8 empty] | 12 | -3 | 12,-3 | 5.87 | 18.83%
[8 empty] | 12 | -2 | 12,-2 | 5.91 | 18.96%
[8 empty] | 12 | -1 | 12,-1 | 5.99 | 19.22%
[8 empty] | 12 | 0 | 12,0 | 5.96 | 19.12%
[8 empty] | 12 | 1 | 12,1 | 5.93 | 19.03%
[8 empty] | 12 | 2 | 12,2 | 5.94 | 19.06%
[8 empty] | 12 | 3 | 12,3 | 6.01 | 19.28%
[8 empty] | 12 | 4 | 12,4 | 6.14 | 19.7%
[8 empty] | 12 | 5 | 12,5 | 6.11 | 19.6%
[8 empty] | 12 | 6 | 12,6 | 6.18 | 19.83%
[8 empty] | 12 | 7 | 12,7 | 6.11 | 19.6%
[8 empty] | 12 | 8 | 12,8 | 6.22 | 19.96%
[8 empty] | 12 | 9 | 12,9 | 6.34 | 20.34%
[8 empty] | 12 | 10 | 12,10 | 6.29 | 20.18%
[8 empty] | 12 | 11 | 12,11 | 6.28 | 20.15%
[8 empty] | 12 | 12 | 12,12 | 6.25 | 20.05%
[8 empty] | 12 | 13 | 12,13 | 6.15 | 19.73%
[8 empty] | 12 | 14 | 12,14 | 5.59 | 17.93%
[8 empty] | 12 | 15 | 12,15 | 5.92 | 18.99%
[8 empty] | 12 | 16 | 12,16 | 6.1 | 19.57%
[8 empty] | 12 | 17 | 12,17 | 6.06 | 19.44%
[8 empty] | 12 | 18 | 12,18 | 6.08 | 19.51%
[8 empty] | 12 | 19 | 12,19 | 6.1 | 19.57%
[8 empty] | 12 | 20 | 12,20 | 6.18 | 19.83%
[8 empty] | 12 | 21 | 12,21 | 6.26 | 20.08%
[8 empty] | 12 | 22 | 12,22 | 6.26 | 20.08%
[8 empty] | 12 | 23 | 12,23 | 6.19 | 19.86%
[8 empty] | 12 | 24 | 12,24 | 6.14 | 19.7%
[8 empty] | 12 | 25 | 12,25 | 6.28 | 20.15%
[8 empty] | 12 | 26 | 12,26 | 6.34 | 20.34%
[8 empty] | 12 | 27 | 12,27 | 6.34 | 20.34%
[8 empty] | 12 | 28 | 12,28 | 6.36 | 20.41%
[8 empty] | 12 | 29 | 12,29 | 6.28 | 20.15%
[8 empty] | 12 | 30 | 12,30 | 6.11 | 19.6%
[8 empty] | 12 | 31 | 12,31 | 6 | 19.25%
[8 empty] | 12 | 32 | 12,32 | 6.01 | 19.28%
[8 empty] | 12 | 33 | 12,33 | 6.05 | 19.41%
[8 empty] | 12 | 34 | 12,34 | 6.1 | 19.57%
[8 empty] | 12 | 35 | 12,35 | 6.15 | 19.73%
[8 empty] | 12 | 36 | 12,36 | 6.32 | 20.28%
[8 empty] | 12 | 37 | 12,37 | 6.33 | 20.31%
[8 empty] | 12 | 38 | 12,38 | 6.46 | 20.73%
[8 empty] | 12 | 39 | 12,39 | 6.24 | 20.02%
[8 empty] | 12 | 40 | 12,40 | 5.92 | 18.99%
[8 empty] | 12 | 41 | 12,41 | 6.1 | 19.57%
[8 empty] | 12 | 42 | 12,42 | 6.15 | 19.73%
[8 empty] | 12 | 43 | 12,43 | 6.2 | 19.89%
[8 empty] | 12 | 44 | 12,44 | 6.33 | 20.31%
[8 empty] | 12 | 45 | 12,45 | 6.69 | 21.46%
[8 empty] | 12 | 46 | 12,46 | 6.89 | 22.11%
[8 empty] | 12 | 47 | 12,47 | 6.92 | 22.2%
[8 empty] | 12 | 48 | 12,48 | 6.95 | 22.3%
[8 empty] | 12 | 49 | 12,49 | 6.97 | 22.36%
[8 empty] | 12 | 50 | 12,50 | 7.03 | 22.55%
[8 empty] | 12 | 51 | 12,51 | 6.99 | 22.43%
[8 empty] | 12 | 52 | 12,52 | 6.96 | 22.33%
[8 empty] | 12 | 53 | 12,53 | 6.89 | 22.11%
[8 empty] | 12 | 54 | 12,54 | 6.46 | 20.73%
[8 empty] | 12 | 55 | 12,55 | 6.69 | 21.46%
[8 empty] | 12 | 56 | 12,56 | 6.64 | 21.3%
[8 empty] | 12 | 57 | 12,57 | 6.57 | 21.08%
[8 empty] | 12 | 58 | 12,58 | 6.5 | 20.85%
[8 empty] | 12 | 59 | 12,59 | 6.45 | 20.69%
[8 empty] | 12 | 60 | 12,60 | 6.41 | 20.57%
[8 empty] | 12 | 61 | 12,61 | 6.37 | 20.44%
[8 empty] | 12 | 62 | 12,62 | 6.36 | 20.41%
[8 empty] | 12 | 63 | 12,63 | 6.33 | 20.31%
[8 empty] | 12 | 64 | 12,64 | 6.56 | 21.05%
[8 empty] | 12 | 65 | 12,65 | 6.52 | 20.92%
[8 empty] | 12 | 66 | 12,66 | 6.46 | 20.73%
[8 empty] | 12 | 67 | 12,67 | 6.35 | 20.37%
[8 empty] | 12 | 68 | 12,68 | 6.28 | 20.15%
[8 empty] | 12 | 69 | 12,69 | 6.21 | 19.92%
[8 empty] | 12 | 70 | 12,70 | 6.15 | 19.73%
[8 empty] | 12 | 71 | 12,71 | 6.07 | 19.47%
[8 empty] | 12 | 72 | 12,72 | 5.97 | 19.15%
[8 empty] | 12 | 73 | 12,73 | 5.87 | 18.83%
[8 empty] | 12 | 74 | 12,74 | 5.76 | 18.48%
[8 empty] | 12 | 75 | 12,75 | 5.26 | 16.88%
[8 empty] | 12 | 76 | 12,76 | 5.23 | 16.78%
[8 empty] | 12 | 77 | 12,77 | 5.38 | 17.26%
[8 empty] | 12 | 78 | 12,78 | 5.27 | 16.91%
[8 empty] | 12 | 79 | 12,79 | 5.23 | 16.78%
[8 empty] | 12 | 80 | 12,80 | 5.47 | 17.55%
[8 empty] | 12 | 81 | 12,81 | 5.88 | 18.87%
[8 empty] | 12 | 82 | 12,82 | 5.81 | 18.64%
[8 empty] | 12 | 83 | 12,83 | 5.74 | 18.42%
[8 empty] | 12 | 84 | 12,84 | 5.69 | 18.26%
[8 empty] | 12 | 85 | 12,85 | 5.64 | 18.09%
[8 empty] | 12 | 86 | 12,86 | 5.62 | 18.03%
[8 empty] | 12 | 87 | 12,87 | 5.59 | 17.93%
[8 empty] | 12 | 88 | 12,88 | 5.58 | 17.9%
[8 empty] | 12 | 89 | 12,89 | 5.57 | 17.87%
[8 empty] | 12 | 90 | 12,90 | 5.55 | 17.81%
[8 empty] | 12 | 91 | 12,91 | 5.54 | 17.77%
[8 empty] | 12 | 92 | 12,92 | 5.44 | 17.45%
[8 empty] | 12 | 93 | 12,93 | 5.44 | 17.45%
[8 empty] | 12 | 94 | 12,94 | 5.4 | 17.32%
[8 empty] | 12 | 95 | 12,95 | 5.27 | 16.91%
[8 empty] | 12 | 96 | 12,96 | 5.19 | 16.65%
[8 empty] | 12 | 97 | 12,97 | 5.19 | 16.65%
[8 empty] | 12 | 98 | 12,98 | 5.2 | 16.68%
[8 empty] | 12 | 99 | 12,99 | 4.71 | 15.11%
[8 empty] | 12 | 100 | 12,100 | 5.4 | 17.32%
[8 empty] | 12 | 101 | 12,101 | 5.37 | 17.23%
[8 empty] | 12 | 102 | 12,102 | 4.91 | 15.75%
[8 empty] | 12 | 103 | 12,103 | 4.97 | 15.95%
[8 empty] | 12 | 104 | 12,104 | 5.37 | 17.23%
[8 empty] | 12 | 105 | 12,105 | 5.44 | 17.45%
[8 empty] | 12 | 106 | 12,106 | 5.45 | 17.49%
[8 empty] | 12 | 107 | 12,107 | 5.34 | 17.13%
[8 empty] | 12 | 108 | 12,108 | 5.03 | 16.14%
[8 empty] | 12 | 109 | 12,109 | 4.87 | 15.62%
[8 empty] | 12 | 110 | 12,110 | 5.74 | 18.42%
[8 empty] | 12 | 111 | 12,111 | 5.78 | 18.54%
[8 empty] | 12 | 112 | 12,112 | 5.77 | 18.51%
[8 empty] | 12 | 113 | 12,113 | 5.72 | 18.35%
[8 empty] | 12 | 114 | 12,114 | 5.66 | 18.16%
[8 empty] | 12 | 115 | 12,115 | 5.63 | 18.06%
[8 empty] | 12 | 116 | 12,116 | 5.62 | 18.03%
[8 empty] | 12 | 117 | 12,117 | 5.65 | 18.13%
[8 empty] | 12 | 118 | 12,118 | 5.72 | 18.35%
[8 empty] | 12 | 119 | 12,119 | 5.83 | 18.7%
[8 empty] | 12 | 120 | 12,120 | 5.89 | 18.9%
[8 empty] | 12 | 121 | 12,121 | 5.02 | 16.11%
[8 empty] | 12 | 122 | 12,122 | 5.71 | 18.32%
[8 empty] | 12 | 123 | 12,123 | 5.59 | 17.93%
[8 empty] | 12 | 124 | 12,124 | 5.18 | 16.62%
[8 empty] | 12 | 125 | 12,125 | 5.21 | 16.72%
[8 empty] | 12 | 126 | 12,126 | 5.67 | 18.19%
[8 empty] | 12 | 127 | 12,127 | 5.68 | 18.22%
[8 empty] | 12 | 128 | 12,128 | 5.7 | 18.29%
[8 empty] | 12 | 129 | 12,129 | 5.7 | 18.29%
[8 empty] | 12 | 130 | 12,130 | 5.7 | 18.29%
[8 empty] | 12 | 131 | 12,131 | 5.71 | 18.32%
[8 empty] | 12 | 132 | 12,132 | 5.72 | 18.35%
[8 empty] | 12 | 133 | 12,133 | 5.74 | 18.42%
[8 empty] | 12 | 134 | 12,134 | 5.78 | 18.54%
[8 empty] | 12 | 135 | 12,135 | 5.81 | 18.64%
[8 empty] | 12 | 136 | 12,136 | 5.85 | 18.77%
[8 empty] | 12 | 137 | 12,137 | 5.88 | 18.87%
[8 empty] | 12 | 138 | 12,138 | 5.92 | 18.99%
[8 empty] | 12 | 139 | 12,139 | 5.96 | 19.12%
[8 empty] | 12 | 140 | 12,140 | 5.97 | 19.15%
[8 empty] | 12 | 141 | 12,141 | 5.99 | 19.22%
[8 empty] | 12 | 142 | 12,142 | 6.02 | 19.31%
[8 empty] | 12 | 143 | 12,143 | 6.03 | 19.35%
[8 empty] | 12 | 144 | 12,144 | 6.05 | 19.41%
[8 empty] | 12 | 145 | 12,145 | 6.07 | 19.47%
[8 empty] | 12 | 146 | 12,146 | 6.1 | 19.57%
[8 empty] | 12 | 147 | 12,147 | 6.1 | 19.57%
[8 empty] | 12 | 148 | 12,148 | 6.12 | 19.63%
[8 empty] | 12 | 149 | 12,149 | 6.13 | 19.67%
[8 empty] | 12 | 150 | 12,150 | 6.16 | 19.76%
[8 empty] | 12 | 151 | 12,151 | 6.19 | 19.86%
[8 empty] | 12 | 152 | 12,152 | 6.21 | 19.92%
[8 empty] | 12 | 153 | 12,153 | 6.23 | 19.99%
[8 empty] | 12 | 154 | 12,154 | 6.25 | 20.05%
[8 empty] | 12 | 155 | 12,155 | 6.27 | 20.12%
[8 empty] | 12 | 156 | 12,156 | 6.29 | 20.18%
[8 empty] | 12 | 157 | 12,157 | 6.31 | 20.24%
[8 empty] | 12 | 158 | 12,158 | 6.32 | 20.28%
[8 empty] | 12 | 159 | 12,159 | 6.33 | 20.31%
[8 empty] | 12 | 160 | 12,160 | 6.32 | 20.28%
[8 empty] | 12 | 161 | 12,161 | 6.33 | 20.31%
[8 empty] | 12 | 162 | 12,162 | 6.33 | 20.31%
[8 empty] | 12 | 163 | 12,163 | 6.33 | 20.31%
[8 empty] | 12 | 164 | 12,164 | 6.33 | 20.31%
[8 empty] | 12 | 165 | 12,165 | 6.33 | 20.31%
[8 empty] | 12 | 166 | 12,166 | 6.33 | 20.31%
[8 empty] | 12 | 167 | 12,167 | 6.32 | 20.28%
[8 empty] | 12 | 168 | 12,168 | 6.31 | 20.24%
[8 empty] | 12 | 169 | 12,169 | 6.3 | 20.21%
[8 empty] | 12 | 170 | 12,170 | 6.29 | 20.18%
[8 empty] | 12 | 171 | 12,171 | 6.29 | 20.18%
[8 empty] | 12 | 172 | 12,172 | 6.28 | 20.15%
[8 empty] | 12 | 173 | 12,173 | 6.31 | 20.24%
[8 empty] | 12 | 174 | 12,174 | 6.31 | 20.24%
[8 empty] | 12 | 175 | 12,175 | 6.27 | 20.12%
[8 empty] | 12 | 176 | 12,176 | 6.27 | 20.12%
[8 empty] | 12 | 177 | 12,177 | 6.24 | 20.02%
[8 empty] | 12 | 178 | 12,178 | 6.23 | 19.99%
[8 empty] | 12 | 179 | 12,179 | 6.23 | 19.99%
[8 empty] | 13 | -180 | 13,-180 | 6.33 | 20.31%
[8 empty] | 13 | -179 | 13,-179 | 6.3 | 20.21%
[8 empty] | 13 | -178 | 13,-178 | 6.28 | 20.15%
[8 empty] | 13 | -177 | 13,-177 | 6.3 | 20.21%
[8 empty] | 13 | -176 | 13,-176 | 6.31 | 20.24%
[8 empty] | 13 | -175 | 13,-175 | 6.31 | 20.24%
[8 empty] | 13 | -174 | 13,-174 | 6.29 | 20.18%
[8 empty] | 13 | -173 | 13,-173 | 6.29 | 20.18%
[8 empty] | 13 | -172 | 13,-172 | 6.28 | 20.15%
[8 empty] | 13 | -171 | 13,-171 | 6.27 | 20.12%
[8 empty] | 13 | -170 | 13,-170 | 6.25 | 20.05%
[8 empty] | 13 | -169 | 13,-169 | 6.25 | 20.05%
[8 empty] | 13 | -168 | 13,-168 | 6.26 | 20.08%
[8 empty] | 13 | -167 | 13,-167 | 6.25 | 20.05%
[8 empty] | 13 | -166 | 13,-166 | 6.23 | 19.99%
[8 empty] | 13 | -165 | 13,-165 | 6.23 | 19.99%
[8 empty] | 13 | -164 | 13,-164 | 6.22 | 19.96%
[8 empty] | 13 | -163 | 13,-163 | 6.22 | 19.96%
[8 empty] | 13 | -162 | 13,-162 | 6.2 | 19.89%
[8 empty] | 13 | -161 | 13,-161 | 6.2 | 19.89%
[8 empty] | 13 | -160 | 13,-160 | 6.2 | 19.89%
[8 empty] | 13 | -159 | 13,-159 | 6.19 | 19.86%
[8 empty] | 13 | -158 | 13,-158 | 6.18 | 19.83%
[8 empty] | 13 | -157 | 13,-157 | 6.2 | 19.89%
[8 empty] | 13 | -156 | 13,-156 | 6.2 | 19.89%
[8 empty] | 13 | -155 | 13,-155 | 6.2 | 19.89%
[8 empty] | 13 | -154 | 13,-154 | 6.21 | 19.92%
[8 empty] | 13 | -153 | 13,-153 | 6.19 | 19.86%
[8 empty] | 13 | -152 | 13,-152 | 6.19 | 19.86%
[8 empty] | 13 | -151 | 13,-151 | 6.18 | 19.83%
[8 empty] | 13 | -150 | 13,-150 | 6.17 | 19.8%
[8 empty] | 13 | -149 | 13,-149 | 6.15 | 19.73%
[8 empty] | 13 | -148 | 13,-148 | 6.12 | 19.63%
[8 empty] | 13 | -147 | 13,-147 | 6.11 | 19.6%
[8 empty] | 13 | -146 | 13,-146 | 6.08 | 19.51%
[8 empty] | 13 | -145 | 13,-145 | 6.04 | 19.38%
[8 empty] | 13 | -144 | 13,-144 | 6.03 | 19.35%
[8 empty] | 13 | -143 | 13,-143 | 6 | 19.25%
[8 empty] | 13 | -142 | 13,-142 | 5.97 | 19.15%
[8 empty] | 13 | -141 | 13,-141 | 5.95 | 19.09%
[8 empty] | 13 | -140 | 13,-140 | 5.91 | 18.96%
[8 empty] | 13 | -139 | 13,-139 | 5.9 | 18.93%
[8 empty] | 13 | -138 | 13,-138 | 5.88 | 18.87%
[8 empty] | 13 | -137 | 13,-137 | 5.86 | 18.8%
[8 empty] | 13 | -136 | 13,-136 | 5.85 | 18.77%
[8 empty] | 13 | -135 | 13,-135 | 5.83 | 18.7%
[8 empty] | 13 | -134 | 13,-134 | 5.82 | 18.67%
[8 empty] | 13 | -133 | 13,-133 | 5.79 | 18.58%
[8 empty] | 13 | -132 | 13,-132 | 5.77 | 18.51%
[8 empty] | 13 | -131 | 13,-131 | 5.75 | 18.45%
[8 empty] | 13 | -130 | 13,-130 | 5.73 | 18.38%
[8 empty] | 13 | -129 | 13,-129 | 5.73 | 18.38%
[8 empty] | 13 | -128 | 13,-128 | 5.7 | 18.29%
[8 empty] | 13 | -127 | 13,-127 | 5.7 | 18.29%
[8 empty] | 13 | -126 | 13,-126 | 5.69 | 18.26%
[8 empty] | 13 | -125 | 13,-125 | 5.67 | 18.19%
[8 empty] | 13 | -124 | 13,-124 | 5.67 | 18.19%
[8 empty] | 13 | -123 | 13,-123 | 5.66 | 18.16%
[8 empty] | 13 | -122 | 13,-122 | 5.67 | 18.19%
[8 empty] | 13 | -121 | 13,-121 | 5.67 | 18.19%
[8 empty] | 13 | -120 | 13,-120 | 5.68 | 18.22%
[8 empty] | 13 | -119 | 13,-119 | 5.68 | 18.22%
[8 empty] | 13 | -118 | 13,-118 | 5.67 | 18.19%
[8 empty] | 13 | -117 | 13,-117 | 5.7 | 18.29%
[8 empty] | 13 | -116 | 13,-116 | 5.73 | 18.38%
[8 empty] | 13 | -115 | 13,-115 | 5.75 | 18.45%
[8 empty] | 13 | -114 | 13,-114 | 5.75 | 18.45%
[8 empty] | 13 | -113 | 13,-113 | 5.77 | 18.51%
[8 empty] | 13 | -112 | 13,-112 | 5.81 | 18.64%
[8 empty] | 13 | -111 | 13,-111 | 5.83 | 18.7%
[8 empty] | 13 | -110 | 13,-110 | 5.85 | 18.77%
[8 empty] | 13 | -109 | 13,-109 | 5.86 | 18.8%
[8 empty] | 13 | -108 | 13,-108 | 5.87 | 18.83%
[8 empty] | 13 | -107 | 13,-107 | 5.87 | 18.83%
[8 empty] | 13 | -106 | 13,-106 | 5.88 | 18.87%
[8 empty] | 13 | -105 | 13,-105 | 5.92 | 18.99%
[8 empty] | 13 | -104 | 13,-104 | 5.92 | 18.99%
[8 empty] | 13 | -103 | 13,-103 | 5.92 | 18.99%
[8 empty] | 13 | -102 | 13,-102 | 5.92 | 18.99%
[8 empty] | 13 | -101 | 13,-101 | 5.93 | 19.03%
[8 empty] | 13 | -100 | 13,-100 | 5.97 | 19.15%
[8 empty] | 13 | -99 | 13,-99 | 6.02 | 19.31%
[8 empty] | 13 | -98 | 13,-98 | 6.06 | 19.44%
[8 empty] | 13 | -97 | 13,-97 | 6.1 | 19.57%
[8 empty] | 13 | -96 | 13,-96 | 6.1 | 19.57%
[8 empty] | 13 | -95 | 13,-95 | 6.09 | 19.54%
[8 empty] | 13 | -94 | 13,-94 | 6.13 | 19.67%
[8 empty] | 13 | -93 | 13,-93 | 6.24 | 20.02%
[8 empty] | 13 | -92 | 13,-92 | 6.38 | 20.47%
[8 empty] | 13 | -91 | 13,-91 | 6.44 | 20.66%
[8 empty] | 13 | -90 | 13,-90 | 6.16 | 19.76%
[8 empty] | 13 | -89 | 13,-89 | 6.03 | 19.35%
[8 empty] | 13 | -88 | 13,-88 | 5.94 | 19.06%
[8 empty] | 13 | -87 | 13,-87 | 5.68 | 18.22%
[8 empty] | 13 | -86 | 13,-86 | 4.95 | 15.88%
[8 empty] | 13 | -85 | 13,-85 | 4.64 | 14.89%
[8 empty] | 13 | -84 | 13,-84 | 4.7 | 15.08%
[8 empty] | 13 | -83 | 13,-83 | 5.63 | 18.06%
[8 empty] | 13 | -82 | 13,-82 | 5.89 | 18.9%
[8 empty] | 13 | -81 | 13,-81 | 6.06 | 19.44%
[8 empty] | 13 | -80 | 13,-80 | 6.19 | 19.86%
[8 empty] | 13 | -79 | 13,-79 | 6.28 | 20.15%
[8 empty] | 13 | -78 | 13,-78 | 6.35 | 20.37%
[8 empty] | 13 | -77 | 13,-77 | 6.42 | 20.6%
[8 empty] | 13 | -76 | 13,-76 | 6.48 | 20.79%
[8 empty] | 13 | -75 | 13,-75 | 6.53 | 20.95%
[8 empty] | 13 | -74 | 13,-74 | 6.61 | 21.21%
[8 empty] | 13 | -73 | 13,-73 | 6.67 | 21.4%
[8 empty] | 13 | -72 | 13,-72 | 6.68 | 21.43%
[8 empty] | 13 | -71 | 13,-71 | 6.65 | 21.34%
[8 empty] | 13 | -70 | 13,-70 | 6.61 | 21.21%
[8 empty] | 13 | -69 | 13,-69 | 6.58 | 21.11%
[8 empty] | 13 | -68 | 13,-68 | 6.58 | 21.11%
[8 empty] | 13 | -67 | 13,-67 | 6.58 | 21.11%
[8 empty] | 13 | -66 | 13,-66 | 6.56 | 21.05%
[8 empty] | 13 | -65 | 13,-65 | 6.55 | 21.01%
[8 empty] | 13 | -64 | 13,-64 | 6.54 | 20.98%
[8 empty] | 13 | -63 | 13,-63 | 6.5 | 20.85%
[8 empty] | 13 | -62 | 13,-62 | 6.49 | 20.82%
[8 empty] | 13 | -61 | 13,-61 | 6.25 | 20.05%
[8 empty] | 13 | -60 | 13,-60 | 6.28 | 20.15%
[8 empty] | 13 | -59 | 13,-59 | 6.36 | 20.41%
[8 empty] | 13 | -58 | 13,-58 | 6.4 | 20.53%
[8 empty] | 13 | -57 | 13,-57 | 6.42 | 20.6%
[8 empty] | 13 | -56 | 13,-56 | 6.42 | 20.6%
[8 empty] | 13 | -55 | 13,-55 | 6.43 | 20.63%
[8 empty] | 13 | -54 | 13,-54 | 6.42 | 20.6%
[8 empty] | 13 | -53 | 13,-53 | 6.43 | 20.63%
[8 empty] | 13 | -52 | 13,-52 | 6.41 | 20.57%
[8 empty] | 13 | -51 | 13,-51 | 6.4 | 20.53%
[8 empty] | 13 | -50 | 13,-50 | 6.39 | 20.5%
[8 empty] | 13 | -49 | 13,-49 | 6.37 | 20.44%
[8 empty] | 13 | -48 | 13,-48 | 6.34 | 20.34%
[8 empty] | 13 | -47 | 13,-47 | 6.32 | 20.28%
[8 empty] | 13 | -46 | 13,-46 | 6.3 | 20.21%
[8 empty] | 13 | -45 | 13,-45 | 6.28 | 20.15%
[8 empty] | 13 | -44 | 13,-44 | 6.24 | 20.02%
[8 empty] | 13 | -43 | 13,-43 | 6.21 | 19.92%
[8 empty] | 13 | -42 | 13,-42 | 6.17 | 19.8%
[8 empty] | 13 | -41 | 13,-41 | 6.13 | 19.67%
[8 empty] | 13 | -40 | 13,-40 | 6.09 | 19.54%
[8 empty] | 13 | -39 | 13,-39 | 6.02 | 19.31%
[8 empty] | 13 | -38 | 13,-38 | 6.01 | 19.28%
[8 empty] | 13 | -37 | 13,-37 | 6.01 | 19.28%
[8 empty] | 13 | -36 | 13,-36 | 6 | 19.25%
[8 empty] | 13 | -35 | 13,-35 | 5.96 | 19.12%
[8 empty] | 13 | -34 | 13,-34 | 5.95 | 19.09%
[8 empty] | 13 | -33 | 13,-33 | 5.96 | 19.12%
[8 empty] | 13 | -32 | 13,-32 | 5.94 | 19.06%
[8 empty] | 13 | -31 | 13,-31 | 5.94 | 19.06%
[8 empty] | 13 | -30 | 13,-30 | 5.96 | 19.12%
[8 empty] | 13 | -29 | 13,-29 | 5.98 | 19.19%
[8 empty] | 13 | -28 | 13,-28 | 6.03 | 19.35%
[8 empty] | 13 | -27 | 13,-27 | 6.08 | 19.51%
[8 empty] | 13 | -26 | 13,-26 | 6.14 | 19.7%
[8 empty] | 13 | -25 | 13,-25 | 6.2 | 19.89%
[8 empty] | 13 | -24 | 13,-24 | 6.19 | 19.86%
[8 empty] | 13 | -23 | 13,-23 | 6.19 | 19.86%
[8 empty] | 13 | -22 | 13,-22 | 6.19 | 19.86%
[8 empty] | 13 | -21 | 13,-21 | 6.22 | 19.96%
[8 empty] | 13 | -20 | 13,-20 | 6.24 | 20.02%
[8 empty] | 13 | -19 | 13,-19 | 6.23 | 19.99%
[8 empty] | 13 | -18 | 13,-18 | 6.22 | 19.96%
[8 empty] | 13 | -17 | 13,-17 | 5.91 | 18.96%
[8 empty] | 13 | -16 | 13,-16 | 5.7 | 18.29%
[8 empty] | 13 | -15 | 13,-15 | 5.8 | 18.61%
[8 empty] | 13 | -14 | 13,-14 | 5.82 | 18.67%
[8 empty] | 13 | -13 | 13,-13 | 5.89 | 18.9%
[8 empty] | 13 | -12 | 13,-12 | 5.9 | 18.93%
[8 empty] | 13 | -11 | 13,-11 | 5.9 | 18.93%
[8 empty] | 13 | -10 | 13,-10 | 5.94 | 19.06%
[8 empty] | 13 | -9 | 13,-9 | 5.95 | 19.09%
[8 empty] | 13 | -8 | 13,-8 | 5.89 | 18.9%
[8 empty] | 13 | -7 | 13,-7 | 5.92 | 18.99%
[8 empty] | 13 | -6 | 13,-6 | 5.98 | 19.19%
[8 empty] | 13 | -5 | 13,-5 | 6.01 | 19.28%
[8 empty] | 13 | -4 | 13,-4 | 6.03 | 19.35%
[8 empty] | 13 | -3 | 13,-3 | 6.07 | 19.47%
[8 empty] | 13 | -2 | 13,-2 | 6.13 | 19.67%
[8 empty] | 13 | -1 | 13,-1 | 6.23 | 19.99%
[8 empty] | 13 | 0 | 13,0 | 6.2 | 19.89%
[8 empty] | 13 | 1 | 13,1 | 6.22 | 19.96%
[8 empty] | 13 | 2 | 13,2 | 6.37 | 20.44%
[8 empty] | 13 | 3 | 13,3 | 6.54 | 20.98%
[8 empty] | 13 | 4 | 13,4 | 6.51 | 20.89%
[8 empty] | 13 | 5 | 13,5 | 6.44 | 20.66%
[8 empty] | 13 | 6 | 13,6 | 6.46 | 20.73%
[8 empty] | 13 | 7 | 13,7 | 6.48 | 20.79%
[8 empty] | 13 | 8 | 13,8 | 6.61 | 21.21%
[8 empty] | 13 | 9 | 13,9 | 6.58 | 21.11%
[8 empty] | 13 | 10 | 13,10 | 6.48 | 20.79%
[8 empty] | 13 | 11 | 13,11 | 6.56 | 21.05%
[8 empty] | 13 | 12 | 13,12 | 6.56 | 21.05%
[8 empty] | 13 | 13 | 13,13 | 6.54 | 20.98%
[8 empty] | 13 | 14 | 13,14 | 6.48 | 20.79%
[8 empty] | 13 | 15 | 13,15 | 5.79 | 18.58%
[8 empty] | 13 | 16 | 13,16 | 6.13 | 19.67%
[8 empty] | 13 | 17 | 13,17 | 6.41 | 20.57%
[8 empty] | 13 | 18 | 13,18 | 6.33 | 20.31%
[8 empty] | 13 | 19 | 13,19 | 6.33 | 20.31%
[8 empty] | 13 | 20 | 13,20 | 6.33 | 20.31%
[8 empty] | 13 | 21 | 13,21 | 6.44 | 20.66%
[8 empty] | 13 | 22 | 13,22 | 6.41 | 20.57%
[8 empty] | 13 | 23 | 13,23 | 6.42 | 20.6%
[8 empty] | 13 | 24 | 13,24 | 6.3 | 20.21%
[8 empty] | 13 | 25 | 13,25 | 6.41 | 20.57%
[8 empty] | 13 | 26 | 13,26 | 6.6 | 21.18%
[8 empty] | 13 | 27 | 13,27 | 6.61 | 21.21%
[8 empty] | 13 | 28 | 13,28 | 6.49 | 20.82%
[8 empty] | 13 | 29 | 13,29 | 6.46 | 20.73%
[8 empty] | 13 | 30 | 13,30 | 6.47 | 20.76%
[8 empty] | 13 | 31 | 13,31 | 6.37 | 20.44%
[8 empty] | 13 | 32 | 13,32 | 6.2 | 19.89%
[8 empty] | 13 | 33 | 13,33 | 6.24 | 20.02%
[8 empty] | 13 | 34 | 13,34 | 6.28 | 20.15%
[8 empty] | 13 | 35 | 13,35 | 6.33 | 20.31%
[8 empty] | 13 | 36 | 13,36 | 6.39 | 20.5%
[8 empty] | 13 | 37 | 13,37 | 6.42 | 20.6%
[8 empty] | 13 | 38 | 13,38 | 6.31 | 20.24%
[8 empty] | 13 | 39 | 13,39 | 6.31 | 20.24%
[8 empty] | 13 | 40 | 13,40 | 5.83 | 18.7%
[8 empty] | 13 | 41 | 13,41 | 6.05 | 19.41%
[8 empty] | 13 | 42 | 13,42 | 6.32 | 20.28%
[8 empty] | 13 | 43 | 13,43 | 6.37 | 20.44%
[8 empty] | 13 | 44 | 13,44 | 6.25 | 20.05%
[8 empty] | 13 | 45 | 13,45 | 6.24 | 20.02%
[8 empty] | 13 | 46 | 13,46 | 6.24 | 20.02%
[8 empty] | 13 | 47 | 13,47 | 6.37 | 20.44%
[8 empty] | 13 | 48 | 13,48 | 6.75 | 21.66%
[8 empty] | 13 | 49 | 13,49 | 6.92 | 22.2%
[8 empty] | 13 | 50 | 13,50 | 6.96 | 22.33%
[8 empty] | 13 | 51 | 13,51 | 6.95 | 22.3%
[8 empty] | 13 | 52 | 13,52 | 6.89 | 22.11%
[8 empty] | 13 | 53 | 13,53 | 6.87 | 22.04%
[8 empty] | 13 | 54 | 13,54 | 6.91 | 22.17%
[8 empty] | 13 | 55 | 13,55 | 6.86 | 22.01%
[8 empty] | 13 | 56 | 13,56 | 6.73 | 21.59%
[8 empty] | 13 | 57 | 13,57 | 6.62 | 21.24%
[8 empty] | 13 | 58 | 13,58 | 6.54 | 20.98%
[8 empty] | 13 | 59 | 13,59 | 6.48 | 20.79%
[8 empty] | 13 | 60 | 13,60 | 6.42 | 20.6%
[8 empty] | 13 | 61 | 13,61 | 6.38 | 20.47%
[8 empty] | 13 | 62 | 13,62 | 6.36 | 20.41%
[8 empty] | 13 | 63 | 13,63 | 6.56 | 21.05%
[8 empty] | 13 | 64 | 13,64 | 6.52 | 20.92%
[8 empty] | 13 | 65 | 13,65 | 6.49 | 20.82%
[8 empty] | 13 | 66 | 13,66 | 6.45 | 20.69%
[8 empty] | 13 | 67 | 13,67 | 6.35 | 20.37%
[8 empty] | 13 | 68 | 13,68 | 6.29 | 20.18%
[8 empty] | 13 | 69 | 13,69 | 6.25 | 20.05%
[8 empty] | 13 | 70 | 13,70 | 6.18 | 19.83%
[8 empty] | 13 | 71 | 13,71 | 6.11 | 19.6%
[8 empty] | 13 | 72 | 13,72 | 6.02 | 19.31%
[8 empty] | 13 | 73 | 13,73 | 5.94 | 19.06%
[8 empty] | 13 | 74 | 13,74 | 5.88 | 18.87%
[8 empty] | 13 | 75 | 13,75 | 5.17 | 16.59%
[8 empty] | 13 | 76 | 13,76 | 5.36 | 17.2%
[8 empty] | 13 | 77 | 13,77 | 5.46 | 17.52%
[8 empty] | 13 | 78 | 13,78 | 5.39 | 17.29%
[8 empty] | 13 | 79 | 13,79 | 5.24 | 16.81%
[8 empty] | 13 | 80 | 13,80 | 5.35 | 17.16%
[8 empty] | 13 | 81 | 13,81 | 5.86 | 18.8%
[8 empty] | 13 | 82 | 13,82 | 5.84 | 18.74%
[8 empty] | 13 | 83 | 13,83 | 5.76 | 18.48%
[8 empty] | 13 | 84 | 13,84 | 5.71 | 18.32%
[8 empty] | 13 | 85 | 13,85 | 5.64 | 18.09%
[8 empty] | 13 | 86 | 13,86 | 5.59 | 17.93%
[8 empty] | 13 | 87 | 13,87 | 5.62 | 18.03%
[8 empty] | 13 | 88 | 13,88 | 5.6 | 17.97%
[8 empty] | 13 | 89 | 13,89 | 5.6 | 17.97%
[8 empty] | 13 | 90 | 13,90 | 5.6 | 17.97%
[8 empty] | 13 | 91 | 13,91 | 5.58 | 17.9%
[8 empty] | 13 | 92 | 13,92 | 5.52 | 17.71%
[8 empty] | 13 | 93 | 13,93 | 5.45 | 17.49%
[8 empty] | 13 | 94 | 13,94 | 5.43 | 17.42%
[8 empty] | 13 | 95 | 13,95 | 5.3 | 17%
[8 empty] | 13 | 96 | 13,96 | 5.18 | 16.62%
[8 empty] | 13 | 97 | 13,97 | 5.16 | 16.55%
[8 empty] | 13 | 98 | 13,98 | 5.04 | 16.17%
[8 empty] | 13 | 99 | 13,99 | 4.78 | 15.34%
[8 empty] | 13 | 100 | 13,100 | 5.27 | 16.91%
[8 empty] | 13 | 101 | 13,101 | 5.08 | 16.3%
[8 empty] | 13 | 102 | 13,102 | 5.08 | 16.3%
[8 empty] | 13 | 103 | 13,103 | 5.31 | 17.04%
[8 empty] | 13 | 104 | 13,104 | 5.37 | 17.23%
[8 empty] | 13 | 105 | 13,105 | 5.43 | 17.42%
[8 empty] | 13 | 106 | 13,106 | 5.44 | 17.45%
[8 empty] | 13 | 107 | 13,107 | 5.38 | 17.26%
[8 empty] | 13 | 108 | 13,108 | 5.13 | 16.46%
[8 empty] | 13 | 109 | 13,109 | 4.8 | 15.4%
[8 empty] | 13 | 110 | 13,110 | 5.75 | 18.45%
[8 empty] | 13 | 111 | 13,111 | 5.85 | 18.77%
[8 empty] | 13 | 112 | 13,112 | 5.85 | 18.77%
[8 empty] | 13 | 113 | 13,113 | 5.8 | 18.61%
[8 empty] | 13 | 114 | 13,114 | 5.72 | 18.35%
[8 empty] | 13 | 115 | 13,115 | 5.66 | 18.16%
[8 empty] | 13 | 116 | 13,116 | 5.62 | 18.03%
[8 empty] | 13 | 117 | 13,117 | 5.63 | 18.06%
[8 empty] | 13 | 118 | 13,118 | 5.73 | 18.38%
[8 empty] | 13 | 119 | 13,119 | 5.85 | 18.77%
[8 empty] | 13 | 120 | 13,120 | 5.79 | 18.58%
[8 empty] | 13 | 121 | 13,121 | 4.92 | 15.78%
[8 empty] | 13 | 122 | 13,122 | 5.16 | 16.55%
[8 empty] | 13 | 123 | 13,123 | 4.63 | 14.85%
[8 empty] | 13 | 124 | 13,124 | 5.34 | 17.13%
[8 empty] | 13 | 125 | 13,125 | 5.71 | 18.32%
[8 empty] | 13 | 126 | 13,126 | 5.73 | 18.38%
[8 empty] | 13 | 127 | 13,127 | 5.73 | 18.38%
[8 empty] | 13 | 128 | 13,128 | 5.75 | 18.45%
[8 empty] | 13 | 129 | 13,129 | 5.75 | 18.45%
[8 empty] | 13 | 130 | 13,130 | 5.77 | 18.51%
[8 empty] | 13 | 131 | 13,131 | 5.76 | 18.48%
[8 empty] | 13 | 132 | 13,132 | 5.77 | 18.51%
[8 empty] | 13 | 133 | 13,133 | 5.79 | 18.58%
[8 empty] | 13 | 134 | 13,134 | 5.83 | 18.7%
[8 empty] | 13 | 135 | 13,135 | 5.87 | 18.83%
[8 empty] | 13 | 136 | 13,136 | 5.91 | 18.96%
[8 empty] | 13 | 137 | 13,137 | 5.95 | 19.09%
[8 empty] | 13 | 138 | 13,138 | 5.97 | 19.15%
[8 empty] | 13 | 139 | 13,139 | 6 | 19.25%
[8 empty] | 13 | 140 | 13,140 | 6.02 | 19.31%
[8 empty] | 13 | 141 | 13,141 | 6.04 | 19.38%
[8 empty] | 13 | 142 | 13,142 | 6.07 | 19.47%
[8 empty] | 13 | 143 | 13,143 | 6.1 | 19.57%
[8 empty] | 13 | 144 | 13,144 | 6.08 | 19.51%
[8 empty] | 13 | 145 | 13,145 | 6.06 | 19.44%
[8 empty] | 13 | 146 | 13,146 | 6.16 | 19.76%
[8 empty] | 13 | 147 | 13,147 | 6.17 | 19.8%
[8 empty] | 13 | 148 | 13,148 | 6.19 | 19.86%
[8 empty] | 13 | 149 | 13,149 | 6.21 | 19.92%
[8 empty] | 13 | 150 | 13,150 | 6.23 | 19.99%
[8 empty] | 13 | 151 | 13,151 | 6.26 | 20.08%
[8 empty] | 13 | 152 | 13,152 | 6.28 | 20.15%
[8 empty] | 13 | 153 | 13,153 | 6.31 | 20.24%
[8 empty] | 13 | 154 | 13,154 | 6.33 | 20.31%
[8 empty] | 13 | 155 | 13,155 | 6.34 | 20.34%
[8 empty] | 13 | 156 | 13,156 | 6.36 | 20.41%
[8 empty] | 13 | 157 | 13,157 | 6.39 | 20.5%
[8 empty] | 13 | 158 | 13,158 | 6.4 | 20.53%
[8 empty] | 13 | 159 | 13,159 | 6.39 | 20.5%
[8 empty] | 13 | 160 | 13,160 | 6.39 | 20.5%
[8 empty] | 13 | 161 | 13,161 | 6.39 | 20.5%
[8 empty] | 13 | 162 | 13,162 | 6.4 | 20.53%
[8 empty] | 13 | 163 | 13,163 | 6.4 | 20.53%
[8 empty] | 13 | 164 | 13,164 | 6.39 | 20.5%
[8 empty] | 13 | 165 | 13,165 | 6.39 | 20.5%
[8 empty] | 13 | 166 | 13,166 | 6.39 | 20.5%
[8 empty] | 13 | 167 | 13,167 | 6.39 | 20.5%
[8 empty] | 13 | 168 | 13,168 | 6.38 | 20.47%
[8 empty] | 13 | 169 | 13,169 | 6.37 | 20.44%
[8 empty] | 13 | 170 | 13,170 | 6.37 | 20.44%
[8 empty] | 13 | 171 | 13,171 | 6.37 | 20.44%
[8 empty] | 13 | 172 | 13,172 | 6.38 | 20.47%
[8 empty] | 13 | 173 | 13,173 | 6.39 | 20.5%
[8 empty] | 13 | 174 | 13,174 | 6.38 | 20.47%
[8 empty] | 13 | 175 | 13,175 | 6.37 | 20.44%
[8 empty] | 13 | 176 | 13,176 | 6.35 | 20.37%
[8 empty] | 13 | 177 | 13,177 | 6.34 | 20.34%
[8 empty] | 13 | 178 | 13,178 | 6.32 | 20.28%
[8 empty] | 13 | 179 | 13,179 | 6.33 | 20.31%
[8 empty] | 14 | -180 | 14,-180 | 6.38 | 20.47%
[8 empty] | 14 | -179 | 14,-179 | 6.35 | 20.37%
[8 empty] | 14 | -178 | 14,-178 | 6.35 | 20.37%
[8 empty] | 14 | -177 | 14,-177 | 6.35 | 20.37%
[8 empty] | 14 | -176 | 14,-176 | 6.35 | 20.37%
[8 empty] | 14 | -175 | 14,-175 | 6.35 | 20.37%
[8 empty] | 14 | -174 | 14,-174 | 6.35 | 20.37%
[8 empty] | 14 | -173 | 14,-173 | 6.35 | 20.37%
[8 empty] | 14 | -172 | 14,-172 | 6.34 | 20.34%
[8 empty] | 14 | -171 | 14,-171 | 6.34 | 20.34%
[8 empty] | 14 | -170 | 14,-170 | 6.33 | 20.31%
[8 empty] | 14 | -169 | 14,-169 | 6.32 | 20.28%
[8 empty] | 14 | -168 | 14,-168 | 6.32 | 20.28%
[8 empty] | 14 | -167 | 14,-167 | 6.32 | 20.28%
[8 empty] | 14 | -166 | 14,-166 | 6.31 | 20.24%
[8 empty] | 14 | -165 | 14,-165 | 6.3 | 20.21%
[8 empty] | 14 | -164 | 14,-164 | 6.29 | 20.18%
[8 empty] | 14 | -163 | 14,-163 | 6.29 | 20.18%
[8 empty] | 14 | -162 | 14,-162 | 6.29 | 20.18%
[8 empty] | 14 | -161 | 14,-161 | 6.3 | 20.21%
[8 empty] | 14 | -160 | 14,-160 | 6.28 | 20.15%
[8 empty] | 14 | -159 | 14,-159 | 6.28 | 20.15%
[8 empty] | 14 | -158 | 14,-158 | 6.27 | 20.12%
[8 empty] | 14 | -157 | 14,-157 | 6.28 | 20.15%
[8 empty] | 14 | -156 | 14,-156 | 6.27 | 20.12%
[8 empty] | 14 | -155 | 14,-155 | 6.27 | 20.12%
[8 empty] | 14 | -154 | 14,-154 | 6.26 | 20.08%
[8 empty] | 14 | -153 | 14,-153 | 6.25 | 20.05%
[8 empty] | 14 | -152 | 14,-152 | 6.23 | 19.99%
[8 empty] | 14 | -151 | 14,-151 | 6.23 | 19.99%
[8 empty] | 14 | -150 | 14,-150 | 6.21 | 19.92%
[8 empty] | 14 | -149 | 14,-149 | 6.19 | 19.86%
[8 empty] | 14 | -148 | 14,-148 | 6.18 | 19.83%
[8 empty] | 14 | -147 | 14,-147 | 6.15 | 19.73%
[8 empty] | 14 | -146 | 14,-146 | 6.11 | 19.6%
[8 empty] | 14 | -145 | 14,-145 | 6.08 | 19.51%
[8 empty] | 14 | -144 | 14,-144 | 6.06 | 19.44%
[8 empty] | 14 | -143 | 14,-143 | 6.03 | 19.35%
[8 empty] | 14 | -142 | 14,-142 | 6.02 | 19.31%
[8 empty] | 14 | -141 | 14,-141 | 5.99 | 19.22%
[8 empty] | 14 | -140 | 14,-140 | 5.95 | 19.09%
[8 empty] | 14 | -139 | 14,-139 | 5.92 | 18.99%
[8 empty] | 14 | -138 | 14,-138 | 5.9 | 18.93%
[8 empty] | 14 | -137 | 14,-137 | 5.87 | 18.83%
[8 empty] | 14 | -136 | 14,-136 | 5.86 | 18.8%
[8 empty] | 14 | -135 | 14,-135 | 5.85 | 18.77%
[8 empty] | 14 | -134 | 14,-134 | 5.82 | 18.67%
[8 empty] | 14 | -133 | 14,-133 | 5.79 | 18.58%
[8 empty] | 14 | -132 | 14,-132 | 5.76 | 18.48%
[8 empty] | 14 | -131 | 14,-131 | 5.75 | 18.45%
[8 empty] | 14 | -130 | 14,-130 | 5.74 | 18.42%
[8 empty] | 14 | -129 | 14,-129 | 5.72 | 18.35%
[8 empty] | 14 | -128 | 14,-128 | 5.69 | 18.26%
[8 empty] | 14 | -127 | 14,-127 | 5.67 | 18.19%
[8 empty] | 14 | -126 | 14,-126 | 5.68 | 18.22%
[8 empty] | 14 | -125 | 14,-125 | 5.69 | 18.26%
[8 empty] | 14 | -124 | 14,-124 | 5.67 | 18.19%
[8 empty] | 14 | -123 | 14,-123 | 5.67 | 18.19%
[8 empty] | 14 | -122 | 14,-122 | 5.68 | 18.22%
[8 empty] | 14 | -121 | 14,-121 | 5.7 | 18.29%
[8 empty] | 14 | -120 | 14,-120 | 5.69 | 18.26%
[8 empty] | 14 | -119 | 14,-119 | 5.72 | 18.35%
[8 empty] | 14 | -118 | 14,-118 | 5.74 | 18.42%
[8 empty] | 14 | -117 | 14,-117 | 5.76 | 18.48%
[8 empty] | 14 | -116 | 14,-116 | 5.79 | 18.58%
[8 empty] | 14 | -115 | 14,-115 | 5.82 | 18.67%
[8 empty] | 14 | -114 | 14,-114 | 5.84 | 18.74%
[8 empty] | 14 | -113 | 14,-113 | 5.88 | 18.87%
[8 empty] | 14 | -112 | 14,-112 | 5.91 | 18.96%
[8 empty] | 14 | -111 | 14,-111 | 5.94 | 19.06%
[8 empty] | 14 | -110 | 14,-110 | 5.95 | 19.09%
[8 empty] | 14 | -109 | 14,-109 | 5.98 | 19.19%
[8 empty] | 14 | -108 | 14,-108 | 6 | 19.25%
[8 empty] | 14 | -107 | 14,-107 | 6 | 19.25%
[8 empty] | 14 | -106 | 14,-106 | 6.02 | 19.31%
[8 empty] | 14 | -105 | 14,-105 | 6.05 | 19.41%
[8 empty] | 14 | -104 | 14,-104 | 6.04 | 19.38%
[8 empty] | 14 | -103 | 14,-103 | 6.05 | 19.41%
[8 empty] | 14 | -102 | 14,-102 | 6.05 | 19.41%
[8 empty] | 14 | -101 | 14,-101 | 6.07 | 19.47%
[8 empty] | 14 | -100 | 14,-100 | 6.11 | 19.6%
[8 empty] | 14 | -99 | 14,-99 | 6.14 | 19.7%
[8 empty] | 14 | -98 | 14,-98 | 6.18 | 19.83%
[8 empty] | 14 | -97 | 14,-97 | 6.23 | 19.99%
[8 empty] | 14 | -96 | 14,-96 | 6.24 | 20.02%
[8 empty] | 14 | -95 | 14,-95 | 6.22 | 19.96%
[8 empty] | 14 | -94 | 14,-94 | 6.29 | 20.18%
[8 empty] | 14 | -93 | 14,-93 | 6.41 | 20.57%
[8 empty] | 14 | -92 | 14,-92 | 5.55 | 17.81%
[8 empty] | 14 | -91 | 14,-91 | 5.47 | 17.55%
[8 empty] | 14 | -90 | 14,-90 | 5.6 | 17.97%
[8 empty] | 14 | -89 | 14,-89 | 5.41 | 17.36%
[8 empty] | 14 | -88 | 14,-88 | 5.3 | 17%
[8 empty] | 14 | -87 | 14,-87 | 5.16 | 16.55%
[8 empty] | 14 | -86 | 14,-86 | 4.91 | 15.75%
[8 empty] | 14 | -85 | 14,-85 | 4.68 | 15.02%
[8 empty] | 14 | -84 | 14,-84 | 4.58 | 14.69%
[8 empty] | 14 | -83 | 14,-83 | 5.66 | 18.16%
[8 empty] | 14 | -82 | 14,-82 | 5.97 | 19.15%
[8 empty] | 14 | -81 | 14,-81 | 6.12 | 19.63%
[8 empty] | 14 | -80 | 14,-80 | 6.22 | 19.96%
[8 empty] | 14 | -79 | 14,-79 | 6.31 | 20.24%
[8 empty] | 14 | -78 | 14,-78 | 6.38 | 20.47%
[8 empty] | 14 | -77 | 14,-77 | 6.45 | 20.69%
[8 empty] | 14 | -76 | 14,-76 | 6.5 | 20.85%
[8 empty] | 14 | -75 | 14,-75 | 6.53 | 20.95%
[8 empty] | 14 | -74 | 14,-74 | 6.57 | 21.08%
[8 empty] | 14 | -73 | 14,-73 | 6.58 | 21.11%
[8 empty] | 14 | -72 | 14,-72 | 6.57 | 21.08%
[8 empty] | 14 | -71 | 14,-71 | 6.55 | 21.01%
[8 empty] | 14 | -70 | 14,-70 | 6.53 | 20.95%
[8 empty] | 14 | -69 | 14,-69 | 6.52 | 20.92%
[8 empty] | 14 | -68 | 14,-68 | 6.52 | 20.92%
[8 empty] | 14 | -67 | 14,-67 | 6.52 | 20.92%
[8 empty] | 14 | -66 | 14,-66 | 6.51 | 20.89%
[8 empty] | 14 | -65 | 14,-65 | 6.53 | 20.95%
[8 empty] | 14 | -64 | 14,-64 | 6.56 | 21.05%
[8 empty] | 14 | -63 | 14,-63 | 6.54 | 20.98%
[8 empty] | 14 | -62 | 14,-62 | 6.51 | 20.89%
[8 empty] | 14 | -61 | 14,-61 | 6.28 | 20.15%
[8 empty] | 14 | -60 | 14,-60 | 6.36 | 20.41%
[8 empty] | 14 | -59 | 14,-59 | 6.41 | 20.57%
[8 empty] | 14 | -58 | 14,-58 | 6.42 | 20.6%
[8 empty] | 14 | -57 | 14,-57 | 6.43 | 20.63%
[8 empty] | 14 | -56 | 14,-56 | 6.45 | 20.69%
[8 empty] | 14 | -55 | 14,-55 | 6.45 | 20.69%
[8 empty] | 14 | -54 | 14,-54 | 6.45 | 20.69%
[8 empty] | 14 | -53 | 14,-53 | 6.45 | 20.69%
[8 empty] | 14 | -52 | 14,-52 | 6.44 | 20.66%
[8 empty] | 14 | -51 | 14,-51 | 6.41 | 20.57%
[8 empty] | 14 | -50 | 14,-50 | 6.41 | 20.57%
[8 empty] | 14 | -49 | 14,-49 | 6.39 | 20.5%
[8 empty] | 14 | -48 | 14,-48 | 6.38 | 20.47%
[8 empty] | 14 | -47 | 14,-47 | 6.35 | 20.37%
[8 empty] | 14 | -46 | 14,-46 | 6.33 | 20.31%
[8 empty] | 14 | -45 | 14,-45 | 6.31 | 20.24%
[8 empty] | 14 | -44 | 14,-44 | 6.27 | 20.12%
[8 empty] | 14 | -43 | 14,-43 | 6.25 | 20.05%
[8 empty] | 14 | -42 | 14,-42 | 6.22 | 19.96%
[8 empty] | 14 | -41 | 14,-41 | 6.18 | 19.83%
[8 empty] | 14 | -40 | 14,-40 | 6.15 | 19.73%
[8 empty] | 14 | -39 | 14,-39 | 6.07 | 19.47%
[8 empty] | 14 | -38 | 14,-38 | 6.07 | 19.47%
[8 empty] | 14 | -37 | 14,-37 | 6.07 | 19.47%
[8 empty] | 14 | -36 | 14,-36 | 6.06 | 19.44%
[8 empty] | 14 | -35 | 14,-35 | 6.02 | 19.31%
[8 empty] | 14 | -34 | 14,-34 | 6 | 19.25%
[8 empty] | 14 | -33 | 14,-33 | 6 | 19.25%
[8 empty] | 14 | -32 | 14,-32 | 5.97 | 19.15%
[8 empty] | 14 | -31 | 14,-31 | 5.97 | 19.15%
[8 empty] | 14 | -30 | 14,-30 | 5.97 | 19.15%
[8 empty] | 14 | -29 | 14,-29 | 5.98 | 19.19%
[8 empty] | 14 | -28 | 14,-28 | 6 | 19.25%
[8 empty] | 14 | -27 | 14,-27 | 6.07 | 19.47%
[8 empty] | 14 | -26 | 14,-26 | 6.17 | 19.8%
[8 empty] | 14 | -25 | 14,-25 | 6.3 | 20.21%
[8 empty] | 14 | -24 | 14,-24 | 6.33 | 20.31%
[8 empty] | 14 | -23 | 14,-23 | 6.21 | 19.92%
[8 empty] | 14 | -22 | 14,-22 | 6.21 | 19.92%
[8 empty] | 14 | -21 | 14,-21 | 6.23 | 19.99%
[8 empty] | 14 | -20 | 14,-20 | 6.29 | 20.18%
[8 empty] | 14 | -19 | 14,-19 | 6.3 | 20.21%
[8 empty] | 14 | -18 | 14,-18 | 6.31 | 20.24%
[8 empty] | 14 | -17 | 14,-17 | 5.73 | 18.38%
[8 empty] | 14 | -16 | 14,-16 | 5.93 | 19.03%
[8 empty] | 14 | -15 | 14,-15 | 5.86 | 18.8%
[8 empty] | 14 | -14 | 14,-14 | 5.89 | 18.9%
[8 empty] | 14 | -13 | 14,-13 | 5.87 | 18.83%
[8 empty] | 14 | -12 | 14,-12 | 5.88 | 18.87%
[8 empty] | 14 | -11 | 14,-11 | 5.88 | 18.87%
[8 empty] | 14 | -10 | 14,-10 | 5.91 | 18.96%
[8 empty] | 14 | -9 | 14,-9 | 5.95 | 19.09%
[8 empty] | 14 | -8 | 14,-8 | 5.96 | 19.12%
[8 empty] | 14 | -7 | 14,-7 | 5.98 | 19.19%
[8 empty] | 14 | -6 | 14,-6 | 6.09 | 19.54%
[8 empty] | 14 | -5 | 14,-5 | 6.01 | 19.28%
[8 empty] | 14 | -4 | 14,-4 | 6.13 | 19.67%
[8 empty] | 14 | -3 | 14,-3 | 6.24 | 20.02%
[8 empty] | 14 | -2 | 14,-2 | 6.34 | 20.34%
[8 empty] | 14 | -1 | 14,-1 | 6.45 | 20.69%
[8 empty] | 14 | 0 | 14,0 | 6.47 | 20.76%
[8 empty] | 14 | 1 | 14,1 | 6.59 | 21.14%
[8 empty] | 14 | 2 | 14,2 | 6.66 | 21.37%
[8 empty] | 14 | 3 | 14,3 | 6.73 | 21.59%
[8 empty] | 14 | 4 | 14,4 | 6.81 | 21.85%
[8 empty] | 14 | 5 | 14,5 | 6.69 | 21.46%
[8 empty] | 14 | 6 | 14,6 | 6.33 | 20.31%
[8 empty] | 14 | 7 | 14,7 | 6.82 | 21.88%
[8 empty] | 14 | 8 | 14,8 | 6.79 | 21.78%
[8 empty] | 14 | 9 | 14,9 | 6.88 | 22.07%
[8 empty] | 14 | 10 | 14,10 | 6.79 | 21.78%
[8 empty] | 14 | 11 | 14,11 | 6.85 | 21.98%
[8 empty] | 14 | 12 | 14,12 | 6.9 | 22.14%
[8 empty] | 14 | 13 | 14,13 | 6.89 | 22.11%
[8 empty] | 14 | 14 | 14,14 | 6.81 | 21.85%
[8 empty] | 14 | 15 | 14,15 | 6.4 | 20.53%
[8 empty] | 14 | 16 | 14,16 | 6.37 | 20.44%
[8 empty] | 14 | 17 | 14,17 | 6.68 | 21.43%
[8 empty] | 14 | 18 | 14,18 | 6.63 | 21.27%
[8 empty] | 14 | 19 | 14,19 | 6.66 | 21.37%
[8 empty] | 14 | 20 | 14,20 | 6.64 | 21.3%
[8 empty] | 14 | 21 | 14,21 | 6.63 | 21.27%
[8 empty] | 14 | 22 | 14,22 | 6.54 | 20.98%
[8 empty] | 14 | 23 | 14,23 | 6.65 | 21.34%
[8 empty] | 14 | 24 | 14,24 | 6.58 | 21.11%
[8 empty] | 14 | 25 | 14,25 | 6.68 | 21.43%
[8 empty] | 14 | 26 | 14,26 | 6.68 | 21.43%
[8 empty] | 14 | 27 | 14,27 | 6.76 | 21.69%
[8 empty] | 14 | 28 | 14,28 | 6.7 | 21.5%
[8 empty] | 14 | 29 | 14,29 | 6.65 | 21.34%
[8 empty] | 14 | 30 | 14,30 | 6.57 | 21.08%
[8 empty] | 14 | 31 | 14,31 | 6.53 | 20.95%
[8 empty] | 14 | 32 | 14,32 | 6.31 | 20.24%
[8 empty] | 14 | 33 | 14,33 | 6.36 | 20.41%
[8 empty] | 14 | 34 | 14,34 | 6.35 | 20.37%
[8 empty] | 14 | 35 | 14,35 | 6.33 | 20.31%
[8 empty] | 14 | 36 | 14,36 | 6.38 | 20.47%
[8 empty] | 14 | 37 | 14,37 | 6.39 | 20.5%
[8 empty] | 14 | 38 | 14,38 | 6.39 | 20.5%
[8 empty] | 14 | 39 | 14,39 | 6.17 | 19.8%
[8 empty] | 14 | 40 | 14,40 | 5.6 | 17.97%
[8 empty] | 14 | 41 | 14,41 | 6.07 | 19.47%
[8 empty] | 14 | 42 | 14,42 | 6.68 | 21.43%
[8 empty] | 14 | 43 | 14,43 | 6.2 | 19.89%
[8 empty] | 14 | 44 | 14,44 | 6.38 | 20.47%
[8 empty] | 14 | 45 | 14,45 | 6.5 | 20.85%
[8 empty] | 14 | 46 | 14,46 | 6.46 | 20.73%
[8 empty] | 14 | 47 | 14,47 | 6.41 | 20.57%
[8 empty] | 14 | 48 | 14,48 | 6.35 | 20.37%
[8 empty] | 14 | 49 | 14,49 | 6.29 | 20.18%
[8 empty] | 14 | 50 | 14,50 | 6.73 | 21.59%
[8 empty] | 14 | 51 | 14,51 | 6.9 | 22.14%
[8 empty] | 14 | 52 | 14,52 | 6.89 | 22.11%
[8 empty] | 14 | 53 | 14,53 | 6.83 | 21.91%
[8 empty] | 14 | 54 | 14,54 | 6.85 | 21.98%
[8 empty] | 14 | 55 | 14,55 | 6.86 | 22.01%
[8 empty] | 14 | 56 | 14,56 | 6.79 | 21.78%
[8 empty] | 14 | 57 | 14,57 | 6.65 | 21.34%
[8 empty] | 14 | 58 | 14,58 | 6.54 | 20.98%
[8 empty] | 14 | 59 | 14,59 | 6.47 | 20.76%
[8 empty] | 14 | 60 | 14,60 | 6.41 | 20.57%
[8 empty] | 14 | 61 | 14,61 | 6.35 | 20.37%
[8 empty] | 14 | 62 | 14,62 | 6.35 | 20.37%
[8 empty] | 14 | 63 | 14,63 | 6.5 | 20.85%
[8 empty] | 14 | 64 | 14,64 | 6.45 | 20.69%
[8 empty] | 14 | 65 | 14,65 | 6.41 | 20.57%
[8 empty] | 14 | 66 | 14,66 | 6.38 | 20.47%
[8 empty] | 14 | 67 | 14,67 | 6.32 | 20.28%
[8 empty] | 14 | 68 | 14,68 | 6.29 | 20.18%
[8 empty] | 14 | 69 | 14,69 | 6.24 | 20.02%
[8 empty] | 14 | 70 | 14,70 | 6.18 | 19.83%
[8 empty] | 14 | 71 | 14,71 | 6.13 | 19.67%
[8 empty] | 14 | 72 | 14,72 | 6.07 | 19.47%
[8 empty] | 14 | 73 | 14,73 | 6.01 | 19.28%
[8 empty] | 14 | 74 | 14,74 | 5.63 | 18.06%
[8 empty] | 14 | 75 | 14,75 | 5.42 | 17.39%
[8 empty] | 14 | 76 | 14,76 | 5.54 | 17.77%
[8 empty] | 14 | 77 | 14,77 | 5.51 | 17.68%
[8 empty] | 14 | 78 | 14,78 | 5.44 | 17.45%
[8 empty] | 14 | 79 | 14,79 | 5.22 | 16.75%
[8 empty] | 14 | 80 | 14,80 | 5.35 | 17.16%
[8 empty] | 14 | 81 | 14,81 | 5.83 | 18.7%
[8 empty] | 14 | 82 | 14,82 | 5.78 | 18.54%
[8 empty] | 14 | 83 | 14,83 | 5.76 | 18.48%
[8 empty] | 14 | 84 | 14,84 | 5.71 | 18.32%
[8 empty] | 14 | 85 | 14,85 | 5.66 | 18.16%
[8 empty] | 14 | 86 | 14,86 | 5.61 | 18%
[8 empty] | 14 | 87 | 14,87 | 5.59 | 17.93%
[8 empty] | 14 | 88 | 14,88 | 5.6 | 17.97%
[8 empty] | 14 | 89 | 14,89 | 5.59 | 17.93%
[8 empty] | 14 | 90 | 14,90 | 5.61 | 18%
[8 empty] | 14 | 91 | 14,91 | 5.59 | 17.93%
[8 empty] | 14 | 92 | 14,92 | 5.55 | 17.81%
[8 empty] | 14 | 93 | 14,93 | 5.48 | 17.58%
[8 empty] | 14 | 94 | 14,94 | 5.42 | 17.39%
[8 empty] | 14 | 95 | 14,95 | 5.31 | 17.04%
[8 empty] | 14 | 96 | 14,96 | 5.2 | 16.68%
[8 empty] | 14 | 97 | 14,97 | 5.19 | 16.65%
[8 empty] | 14 | 98 | 14,98 | 4.95 | 15.88%
[8 empty] | 14 | 99 | 14,99 | 5.03 | 16.14%
[8 empty] | 14 | 100 | 14,100 | 5.34 | 17.13%
[8 empty] | 14 | 101 | 14,101 | 5.15 | 16.52%
[8 empty] | 14 | 102 | 14,102 | 5.17 | 16.59%
[8 empty] | 14 | 103 | 14,103 | 5.34 | 17.13%
[8 empty] | 14 | 104 | 14,104 | 5.35 | 17.16%
[8 empty] | 14 | 105 | 14,105 | 5.31 | 17.04%
[8 empty] | 14 | 106 | 14,106 | 5.25 | 16.84%
[8 empty] | 14 | 107 | 14,107 | 5.23 | 16.78%
[8 empty] | 14 | 108 | 14,108 | 4.65 | 14.92%
[8 empty] | 14 | 109 | 14,109 | 5.14 | 16.49%
[8 empty] | 14 | 110 | 14,110 | 5.74 | 18.42%
[8 empty] | 14 | 111 | 14,111 | 5.84 | 18.74%
[8 empty] | 14 | 112 | 14,112 | 5.83 | 18.7%
[8 empty] | 14 | 113 | 14,113 | 5.82 | 18.67%
[8 empty] | 14 | 114 | 14,114 | 5.76 | 18.48%
[8 empty] | 14 | 115 | 14,115 | 5.71 | 18.32%
[8 empty] | 14 | 116 | 14,116 | 5.68 | 18.22%
[8 empty] | 14 | 117 | 14,117 | 5.65 | 18.13%
[8 empty] | 14 | 118 | 14,118 | 5.68 | 18.22%
[8 empty] | 14 | 119 | 14,119 | 5.82 | 18.67%
[8 empty] | 14 | 120 | 14,120 | 5.61 | 18%
[8 empty] | 14 | 121 | 14,121 | 4.64 | 14.89%
[8 empty] | 14 | 122 | 14,122 | 5.47 | 17.55%
[8 empty] | 14 | 123 | 14,123 | 5.58 | 17.9%
[8 empty] | 14 | 124 | 14,124 | 5.72 | 18.35%
[8 empty] | 14 | 125 | 14,125 | 5.76 | 18.48%
[8 empty] | 14 | 126 | 14,126 | 5.78 | 18.54%
[8 empty] | 14 | 127 | 14,127 | 5.78 | 18.54%
[8 empty] | 14 | 128 | 14,128 | 5.78 | 18.54%
[8 empty] | 14 | 129 | 14,129 | 5.79 | 18.58%
[8 empty] | 14 | 130 | 14,130 | 5.8 | 18.61%
[8 empty] | 14 | 131 | 14,131 | 5.81 | 18.64%
[8 empty] | 14 | 132 | 14,132 | 5.82 | 18.67%
[8 empty] | 14 | 133 | 14,133 | 5.84 | 18.74%
[8 empty] | 14 | 134 | 14,134 | 5.87 | 18.83%
[8 empty] | 14 | 135 | 14,135 | 5.92 | 18.99%
[8 empty] | 14 | 136 | 14,136 | 5.95 | 19.09%
[8 empty] | 14 | 137 | 14,137 | 5.97 | 19.15%
[8 empty] | 14 | 138 | 14,138 | 6.01 | 19.28%
[8 empty] | 14 | 139 | 14,139 | 6.04 | 19.38%
[8 empty] | 14 | 140 | 14,140 | 6.07 | 19.47%
[8 empty] | 14 | 141 | 14,141 | 6.09 | 19.54%
[8 empty] | 14 | 142 | 14,142 | 6.11 | 19.6%
[8 empty] | 14 | 143 | 14,143 | 6.14 | 19.7%
[8 empty] | 14 | 144 | 14,144 | 6.16 | 19.76%
[8 empty] | 14 | 145 | 14,145 | 6.13 | 19.67%
[8 empty] | 14 | 146 | 14,146 | 6.17 | 19.8%
[8 empty] | 14 | 147 | 14,147 | 6.2 | 19.89%
[8 empty] | 14 | 148 | 14,148 | 6.22 | 19.96%
[8 empty] | 14 | 149 | 14,149 | 6.24 | 20.02%
[8 empty] | 14 | 150 | 14,150 | 6.26 | 20.08%
[8 empty] | 14 | 151 | 14,151 | 6.29 | 20.18%
[8 empty] | 14 | 152 | 14,152 | 6.32 | 20.28%
[8 empty] | 14 | 153 | 14,153 | 6.33 | 20.31%
[8 empty] | 14 | 154 | 14,154 | 6.35 | 20.37%
[8 empty] | 14 | 155 | 14,155 | 6.36 | 20.41%
[8 empty] | 14 | 156 | 14,156 | 6.38 | 20.47%
[8 empty] | 14 | 157 | 14,157 | 6.4 | 20.53%
[8 empty] | 14 | 158 | 14,158 | 6.41 | 20.57%
[8 empty] | 14 | 159 | 14,159 | 6.41 | 20.57%
[8 empty] | 14 | 160 | 14,160 | 6.41 | 20.57%
[8 empty] | 14 | 161 | 14,161 | 6.41 | 20.57%
[8 empty] | 14 | 162 | 14,162 | 6.42 | 20.6%
[8 empty] | 14 | 163 | 14,163 | 6.42 | 20.6%
[8 empty] | 14 | 164 | 14,164 | 6.41 | 20.57%
[8 empty] | 14 | 165 | 14,165 | 6.42 | 20.6%
[8 empty] | 14 | 166 | 14,166 | 6.42 | 20.6%
[8 empty] | 14 | 167 | 14,167 | 6.42 | 20.6%
[8 empty] | 14 | 168 | 14,168 | 6.41 | 20.57%
[8 empty] | 14 | 169 | 14,169 | 6.41 | 20.57%
[8 empty] | 14 | 170 | 14,170 | 6.41 | 20.57%
[8 empty] | 14 | 171 | 14,171 | 6.41 | 20.57%
[8 empty] | 14 | 172 | 14,172 | 6.41 | 20.57%
[8 empty] | 14 | 173 | 14,173 | 6.4 | 20.53%
[8 empty] | 14 | 174 | 14,174 | 6.4 | 20.53%
[8 empty] | 14 | 175 | 14,175 | 6.4 | 20.53%
[8 empty] | 14 | 176 | 14,176 | 6.39 | 20.5%
[8 empty] | 14 | 177 | 14,177 | 6.38 | 20.47%
[8 empty] | 14 | 178 | 14,178 | 6.38 | 20.47%
[8 empty] | 14 | 179 | 14,179 | 6.37 | 20.44%
[8 empty] | 15 | -180 | 15,-180 | 6.42 | 20.6%
[8 empty] | 15 | -179 | 15,-179 | 6.4 | 20.53%
[8 empty] | 15 | -178 | 15,-178 | 6.38 | 20.47%
[8 empty] | 15 | -177 | 15,-177 | 6.39 | 20.5%
[8 empty] | 15 | -176 | 15,-176 | 6.39 | 20.5%
[8 empty] | 15 | -175 | 15,-175 | 6.39 | 20.5%
[8 empty] | 15 | -174 | 15,-174 | 6.38 | 20.47%
[8 empty] | 15 | -173 | 15,-173 | 6.39 | 20.5%
[8 empty] | 15 | -172 | 15,-172 | 6.39 | 20.5%
[8 empty] | 15 | -171 | 15,-171 | 6.39 | 20.5%
[8 empty] | 15 | -170 | 15,-170 | 6.39 | 20.5%
[8 empty] | 15 | -169 | 15,-169 | 6.38 | 20.47%
[8 empty] | 15 | -168 | 15,-168 | 6.39 | 20.5%
[8 empty] | 15 | -167 | 15,-167 | 6.4 | 20.53%
[8 empty] | 15 | -166 | 15,-166 | 6.39 | 20.5%
[8 empty] | 15 | -165 | 15,-165 | 6.38 | 20.47%
[8 empty] | 15 | -164 | 15,-164 | 6.38 | 20.47%
[8 empty] | 15 | -163 | 15,-163 | 6.38 | 20.47%
[8 empty] | 15 | -162 | 15,-162 | 6.38 | 20.47%
[8 empty] | 15 | -161 | 15,-161 | 6.39 | 20.5%
[8 empty] | 15 | -160 | 15,-160 | 6.39 | 20.5%
[8 empty] | 15 | -159 | 15,-159 | 6.38 | 20.47%
[8 empty] | 15 | -158 | 15,-158 | 6.37 | 20.44%
[8 empty] | 15 | -157 | 15,-157 | 6.39 | 20.5%
[8 empty] | 15 | -156 | 15,-156 | 6.36 | 20.41%
[8 empty] | 15 | -155 | 15,-155 | 6.34 | 20.34%
[8 empty] | 15 | -154 | 15,-154 | 6.33 | 20.31%
[8 empty] | 15 | -153 | 15,-153 | 6.31 | 20.24%
[8 empty] | 15 | -152 | 15,-152 | 6.3 | 20.21%
[8 empty] | 15 | -151 | 15,-151 | 6.28 | 20.15%
[8 empty] | 15 | -150 | 15,-150 | 6.26 | 20.08%
[8 empty] | 15 | -149 | 15,-149 | 6.25 | 20.05%
[8 empty] | 15 | -148 | 15,-148 | 6.22 | 19.96%
[8 empty] | 15 | -147 | 15,-147 | 6.2 | 19.89%
[8 empty] | 15 | -146 | 15,-146 | 6.16 | 19.76%
[8 empty] | 15 | -145 | 15,-145 | 6.13 | 19.67%
[8 empty] | 15 | -144 | 15,-144 | 6.11 | 19.6%
[8 empty] | 15 | -143 | 15,-143 | 6.07 | 19.47%
[8 empty] | 15 | -142 | 15,-142 | 6.04 | 19.38%
[8 empty] | 15 | -141 | 15,-141 | 6.01 | 19.28%
[8 empty] | 15 | -140 | 15,-140 | 5.99 | 19.22%
[8 empty] | 15 | -139 | 15,-139 | 5.95 | 19.09%
[8 empty] | 15 | -138 | 15,-138 | 5.91 | 18.96%
[8 empty] | 15 | -137 | 15,-137 | 5.88 | 18.87%
[8 empty] | 15 | -136 | 15,-136 | 5.85 | 18.77%
[8 empty] | 15 | -135 | 15,-135 | 5.83 | 18.7%
[8 empty] | 15 | -134 | 15,-134 | 5.82 | 18.67%
[8 empty] | 15 | -133 | 15,-133 | 5.78 | 18.54%
[8 empty] | 15 | -132 | 15,-132 | 5.73 | 18.38%
[8 empty] | 15 | -131 | 15,-131 | 5.72 | 18.35%
[8 empty] | 15 | -130 | 15,-130 | 5.7 | 18.29%
[8 empty] | 15 | -129 | 15,-129 | 5.69 | 18.26%
[8 empty] | 15 | -128 | 15,-128 | 5.67 | 18.19%
[8 empty] | 15 | -127 | 15,-127 | 5.65 | 18.13%
[8 empty] | 15 | -126 | 15,-126 | 5.64 | 18.09%
[8 empty] | 15 | -125 | 15,-125 | 5.65 | 18.13%
[8 empty] | 15 | -124 | 15,-124 | 5.66 | 18.16%
[8 empty] | 15 | -123 | 15,-123 | 5.66 | 18.16%
[8 empty] | 15 | -122 | 15,-122 | 5.66 | 18.16%
[8 empty] | 15 | -121 | 15,-121 | 5.68 | 18.22%
[8 empty] | 15 | -120 | 15,-120 | 5.68 | 18.22%
[8 empty] | 15 | -119 | 15,-119 | 5.71 | 18.32%
[8 empty] | 15 | -118 | 15,-118 | 5.74 | 18.42%
[8 empty] | 15 | -117 | 15,-117 | 5.79 | 18.58%
[8 empty] | 15 | -116 | 15,-116 | 5.82 | 18.67%
[8 empty] | 15 | -115 | 15,-115 | 5.87 | 18.83%
[8 empty] | 15 | -114 | 15,-114 | 5.92 | 18.99%
[8 empty] | 15 | -113 | 15,-113 | 5.98 | 19.19%
[8 empty] | 15 | -112 | 15,-112 | 6.02 | 19.31%
[8 empty] | 15 | -111 | 15,-111 | 6.04 | 19.38%
[8 empty] | 15 | -110 | 15,-110 | 6.05 | 19.41%
[8 empty] | 15 | -109 | 15,-109 | 6.07 | 19.47%
[8 empty] | 15 | -108 | 15,-108 | 6.08 | 19.51%
[8 empty] | 15 | -107 | 15,-107 | 6.11 | 19.6%
[8 empty] | 15 | -106 | 15,-106 | 6.12 | 19.63%
[8 empty] | 15 | -105 | 15,-105 | 6.12 | 19.63%
[8 empty] | 15 | -104 | 15,-104 | 6.16 | 19.76%
[8 empty] | 15 | -103 | 15,-103 | 6.17 | 19.8%
[8 empty] | 15 | -102 | 15,-102 | 6.19 | 19.86%
[8 empty] | 15 | -101 | 15,-101 | 6.23 | 19.99%
[8 empty] | 15 | -100 | 15,-100 | 6.28 | 20.15%
[8 empty] | 15 | -99 | 15,-99 | 6.38 | 20.47%
[8 empty] | 15 | -98 | 15,-98 | 6.46 | 20.73%
[8 empty] | 15 | -97 | 15,-97 | 6.14 | 19.7%
[8 empty] | 15 | -96 | 15,-96 | 6.18 | 19.83%
[8 empty] | 15 | -95 | 15,-95 | 6.45 | 20.69%
[8 empty] | 15 | -94 | 15,-94 | 6.45 | 20.69%
[8 empty] | 15 | -93 | 15,-93 | 5.78 | 18.54%
[8 empty] | 15 | -92 | 15,-92 | 5.55 | 17.81%
[8 empty] | 15 | -91 | 15,-91 | 5.09 | 16.33%
[8 empty] | 15 | -90 | 15,-90 | 4.87 | 15.62%
[8 empty] | 15 | -89 | 15,-89 | 4.98 | 15.98%
[8 empty] | 15 | -88 | 15,-88 | 5.17 | 16.59%
[8 empty] | 15 | -87 | 15,-87 | 5.15 | 16.52%
[8 empty] | 15 | -86 | 15,-86 | 5.06 | 16.23%
[8 empty] | 15 | -85 | 15,-85 | 4.88 | 15.66%
[8 empty] | 15 | -84 | 15,-84 | 5.39 | 17.29%
[8 empty] | 15 | -83 | 15,-83 | 5.89 | 18.9%
[8 empty] | 15 | -82 | 15,-82 | 6.09 | 19.54%
[8 empty] | 15 | -81 | 15,-81 | 6.2 | 19.89%
[8 empty] | 15 | -80 | 15,-80 | 6.26 | 20.08%
[8 empty] | 15 | -79 | 15,-79 | 6.34 | 20.34%
[8 empty] | 15 | -78 | 15,-78 | 6.41 | 20.57%
[8 empty] | 15 | -77 | 15,-77 | 6.46 | 20.73%
[8 empty] | 15 | -76 | 15,-76 | 6.5 | 20.85%
[8 empty] | 15 | -75 | 15,-75 | 6.53 | 20.95%
[8 empty] | 15 | -74 | 15,-74 | 6.55 | 21.01%
[8 empty] | 15 | -73 | 15,-73 | 6.56 | 21.05%
[8 empty] | 15 | -72 | 15,-72 | 6.53 | 20.95%
[8 empty] | 15 | -71 | 15,-71 | 6.51 | 20.89%
[8 empty] | 15 | -70 | 15,-70 | 6.5 | 20.85%
[8 empty] | 15 | -69 | 15,-69 | 6.51 | 20.89%
[8 empty] | 15 | -68 | 15,-68 | 6.51 | 20.89%
[8 empty] | 15 | -67 | 15,-67 | 6.51 | 20.89%
[8 empty] | 15 | -66 | 15,-66 | 6.53 | 20.95%
[8 empty] | 15 | -65 | 15,-65 | 6.56 | 21.05%
[8 empty] | 15 | -64 | 15,-64 | 6.6 | 21.18%
[8 empty] | 15 | -63 | 15,-63 | 6.65 | 21.34%
[8 empty] | 15 | -62 | 15,-62 | 6.56 | 21.05%
[8 empty] | 15 | -61 | 15,-61 | 6.17 | 19.8%
[8 empty] | 15 | -60 | 15,-60 | 6.4 | 20.53%
[8 empty] | 15 | -59 | 15,-59 | 6.44 | 20.66%
[8 empty] | 15 | -58 | 15,-58 | 6.45 | 20.69%
[8 empty] | 15 | -57 | 15,-57 | 6.45 | 20.69%
[8 empty] | 15 | -56 | 15,-56 | 6.45 | 20.69%
[8 empty] | 15 | -55 | 15,-55 | 6.47 | 20.76%
[8 empty] | 15 | -54 | 15,-54 | 6.46 | 20.73%
[8 empty] | 15 | -53 | 15,-53 | 6.48 | 20.79%
[8 empty] | 15 | -52 | 15,-52 | 6.47 | 20.76%
[8 empty] | 15 | -51 | 15,-51 | 6.46 | 20.73%
[8 empty] | 15 | -50 | 15,-50 | 6.45 | 20.69%
[8 empty] | 15 | -49 | 15,-49 | 6.43 | 20.63%
[8 empty] | 15 | -48 | 15,-48 | 6.41 | 20.57%
[8 empty] | 15 | -47 | 15,-47 | 6.39 | 20.5%
[8 empty] | 15 | -46 | 15,-46 | 6.36 | 20.41%
[8 empty] | 15 | -45 | 15,-45 | 6.34 | 20.34%
[8 empty] | 15 | -44 | 15,-44 | 6.31 | 20.24%
[8 empty] | 15 | -43 | 15,-43 | 6.28 | 20.15%
[8 empty] | 15 | -42 | 15,-42 | 6.26 | 20.08%
[8 empty] | 15 | -41 | 15,-41 | 6.22 | 19.96%
[8 empty] | 15 | -40 | 15,-40 | 6.2 | 19.89%
[8 empty] | 15 | -39 | 15,-39 | 6.17 | 19.8%
[8 empty] | 15 | -38 | 15,-38 | 6.16 | 19.76%
[8 empty] | 15 | -37 | 15,-37 | 6.13 | 19.67%
[8 empty] | 15 | -36 | 15,-36 | 6.12 | 19.63%
[8 empty] | 15 | -35 | 15,-35 | 6.1 | 19.57%
[8 empty] | 15 | -34 | 15,-34 | 6.07 | 19.47%
[8 empty] | 15 | -33 | 15,-33 | 6.06 | 19.44%
[8 empty] | 15 | -32 | 15,-32 | 6.05 | 19.41%
[8 empty] | 15 | -31 | 15,-31 | 6.05 | 19.41%
[8 empty] | 15 | -30 | 15,-30 | 6.04 | 19.38%
[8 empty] | 15 | -29 | 15,-29 | 6.03 | 19.35%
[8 empty] | 15 | -28 | 15,-28 | 6.05 | 19.41%
[8 empty] | 15 | -27 | 15,-27 | 6.11 | 19.6%
[8 empty] | 15 | -26 | 15,-26 | 6.23 | 19.99%
[8 empty] | 15 | -25 | 15,-25 | 6.3 | 20.21%
[8 empty] | 15 | -24 | 15,-24 | 6.22 | 19.96%
[8 empty] | 15 | -23 | 15,-23 | 6.21 | 19.92%
[8 empty] | 15 | -22 | 15,-22 | 6.23 | 19.99%
[8 empty] | 15 | -21 | 15,-21 | 6.27 | 20.12%
[8 empty] | 15 | -20 | 15,-20 | 6.33 | 20.31%
[8 empty] | 15 | -19 | 15,-19 | 6.38 | 20.47%
[8 empty] | 15 | -18 | 15,-18 | 6.4 | 20.53%
[8 empty] | 15 | -17 | 15,-17 | 5.89 | 18.9%
[8 empty] | 15 | -16 | 15,-16 | 5.61 | 18%
[8 empty] | 15 | -15 | 15,-15 | 5.88 | 18.87%
[8 empty] | 15 | -14 | 15,-14 | 5.98 | 19.19%
[8 empty] | 15 | -13 | 15,-13 | 6.03 | 19.35%
[8 empty] | 15 | -12 | 15,-12 | 6.03 | 19.35%
[8 empty] | 15 | -11 | 15,-11 | 6 | 19.25%
[8 empty] | 15 | -10 | 15,-10 | 6.01 | 19.28%
[8 empty] | 15 | -9 | 15,-9 | 6.11 | 19.6%
[8 empty] | 15 | -8 | 15,-8 | 6.11 | 19.6%
[8 empty] | 15 | -7 | 15,-7 | 6.13 | 19.67%
[8 empty] | 15 | -6 | 15,-6 | 6.29 | 20.18%
[8 empty] | 15 | -5 | 15,-5 | 6.32 | 20.28%
[8 empty] | 15 | -4 | 15,-4 | 6.26 | 20.08%
[8 empty] | 15 | -3 | 15,-3 | 6.36 | 20.41%
[8 empty] | 15 | -2 | 15,-2 | 6.57 | 21.08%
[8 empty] | 15 | -1 | 15,-1 | 6.63 | 21.27%
[8 empty] | 15 | 0 | 15,0 | 6.57 | 21.08%
[8 empty] | 15 | 1 | 15,1 | 6.57 | 21.08%
[8 empty] | 15 | 2 | 15,2 | 6.82 | 21.88%
[8 empty] | 15 | 3 | 15,3 | 6.15 | 19.73%
[8 empty] | 15 | 4 | 15,4 | 6.18 | 19.83%
[8 empty] | 15 | 5 | 15,5 | 6.03 | 19.35%
[8 empty] | 15 | 6 | 15,6 | 6.81 | 21.85%
[8 empty] | 15 | 7 | 15,7 | 6.96 | 22.33%
[8 empty] | 15 | 8 | 15,8 | 7.04 | 22.59%
[8 empty] | 15 | 9 | 15,9 | 7.08 | 22.71%
[8 empty] | 15 | 10 | 15,10 | 7.06 | 22.65%
[8 empty] | 15 | 11 | 15,11 | 7.03 | 22.55%
[8 empty] | 15 | 12 | 15,12 | 7.08 | 22.71%
[8 empty] | 15 | 13 | 15,13 | 7.05 | 22.62%
[8 empty] | 15 | 14 | 15,14 | 6.69 | 21.46%
[8 empty] | 15 | 15 | 15,15 | 6.6 | 21.18%
[8 empty] | 15 | 16 | 15,16 | 6.92 | 22.2%
[8 empty] | 15 | 17 | 15,17 | 6.96 | 22.33%
[8 empty] | 15 | 18 | 15,18 | 6.94 | 22.27%
[8 empty] | 15 | 19 | 15,19 | 6.92 | 22.2%
[8 empty] | 15 | 20 | 15,20 | 6.88 | 22.07%
[8 empty] | 15 | 21 | 15,21 | 6.82 | 21.88%
[8 empty] | 15 | 22 | 15,22 | 6.56 | 21.05%
[8 empty] | 15 | 23 | 15,23 | 6.62 | 21.24%
[8 empty] | 15 | 24 | 15,24 | 6.69 | 21.46%
[8 empty] | 15 | 25 | 15,25 | 6.71 | 21.53%
[8 empty] | 15 | 26 | 15,26 | 6.47 | 20.76%
[8 empty] | 15 | 27 | 15,27 | 6.62 | 21.24%
[8 empty] | 15 | 28 | 15,28 | 6.74 | 21.62%
[8 empty] | 15 | 29 | 15,29 | 6.58 | 21.11%
[8 empty] | 15 | 30 | 15,30 | 6.77 | 21.72%
[8 empty] | 15 | 31 | 15,31 | 6.69 | 21.46%
[8 empty] | 15 | 32 | 15,32 | 6.55 | 21.01%
[8 empty] | 15 | 33 | 15,33 | 6.39 | 20.5%
[8 empty] | 15 | 34 | 15,34 | 6.36 | 20.41%
[8 empty] | 15 | 35 | 15,35 | 6.38 | 20.47%
[8 empty] | 15 | 36 | 15,36 | 6.39 | 20.5%
[8 empty] | 15 | 37 | 15,37 | 6.24 | 20.02%
[8 empty] | 15 | 38 | 15,38 | 6.15 | 19.73%
[8 empty] | 15 | 39 | 15,39 | 5.65 | 18.13%
[8 empty] | 15 | 40 | 15,40 | 6.05 | 19.41%
[8 empty] | 15 | 41 | 15,41 | 6.56 | 21.05%
[8 empty] | 15 | 42 | 15,42 | 6.62 | 21.24%
[8 empty] | 15 | 43 | 15,43 | 5.93 | 19.03%
[8 empty] | 15 | 44 | 15,44 | 6.37 | 20.44%
[8 empty] | 15 | 45 | 15,45 | 6.53 | 20.95%
[8 empty] | 15 | 46 | 15,46 | 6.73 | 21.59%
[8 empty] | 15 | 47 | 15,47 | 6.95 | 22.3%
[8 empty] | 15 | 48 | 15,48 | 6.72 | 21.56%
[8 empty] | 15 | 49 | 15,49 | 6.63 | 21.27%
[8 empty] | 15 | 50 | 15,50 | 6.45 | 20.69%
[8 empty] | 15 | 51 | 15,51 | 6.23 | 19.99%
[8 empty] | 15 | 52 | 15,52 | 6.34 | 20.34%
[8 empty] | 15 | 53 | 15,53 | 6.81 | 21.85%
[8 empty] | 15 | 54 | 15,54 | 6.84 | 21.95%
[8 empty] | 15 | 55 | 15,55 | 6.84 | 21.95%
[8 empty] | 15 | 56 | 15,56 | 6.83 | 21.91%
[8 empty] | 15 | 57 | 15,57 | 6.71 | 21.53%
[8 empty] | 15 | 58 | 15,58 | 6.62 | 21.24%
[8 empty] | 15 | 59 | 15,59 | 6.51 | 20.89%
[8 empty] | 15 | 60 | 15,60 | 6.43 | 20.63%
[8 empty] | 15 | 61 | 15,61 | 6.34 | 20.34%
[8 empty] | 15 | 62 | 15,62 | 6.31 | 20.24%
[8 empty] | 15 | 63 | 15,63 | 6.48 | 20.79%
[8 empty] | 15 | 64 | 15,64 | 6.43 | 20.63%
[8 empty] | 15 | 65 | 15,65 | 6.41 | 20.57%
[8 empty] | 15 | 66 | 15,66 | 6.36 | 20.41%
[8 empty] | 15 | 67 | 15,67 | 6.31 | 20.24%
[8 empty] | 15 | 68 | 15,68 | 6.29 | 20.18%
[8 empty] | 15 | 69 | 15,69 | 6.26 | 20.08%
[8 empty] | 15 | 70 | 15,70 | 6.2 | 19.89%
[8 empty] | 15 | 71 | 15,71 | 6.16 | 19.76%
[8 empty] | 15 | 72 | 15,72 | 6.08 | 19.51%
[8 empty] | 15 | 73 | 15,73 | 6.05 | 19.41%
[8 empty] | 15 | 74 | 15,74 | 5.33 | 17.1%
[8 empty] | 15 | 75 | 15,75 | 5.52 | 17.71%
[8 empty] | 15 | 76 | 15,76 | 5.53 | 17.74%
[8 empty] | 15 | 77 | 15,77 | 5.56 | 17.84%
[8 empty] | 15 | 78 | 15,78 | 5.36 | 17.2%
[8 empty] | 15 | 79 | 15,79 | 5.18 | 16.62%
[8 empty] | 15 | 80 | 15,80 | 5.37 | 17.23%
[8 empty] | 15 | 81 | 15,81 | 5.59 | 17.93%
[8 empty] | 15 | 82 | 15,82 | 5.72 | 18.35%
[8 empty] | 15 | 83 | 15,83 | 5.67 | 18.19%
[8 empty] | 15 | 84 | 15,84 | 5.66 | 18.16%
[8 empty] | 15 | 85 | 15,85 | 5.61 | 18%
[8 empty] | 15 | 86 | 15,86 | 5.6 | 17.97%
[8 empty] | 15 | 87 | 15,87 | 5.59 | 17.93%
[8 empty] | 15 | 88 | 15,88 | 5.59 | 17.93%
[8 empty] | 15 | 89 | 15,89 | 5.59 | 17.93%
[8 empty] | 15 | 90 | 15,90 | 5.6 | 17.97%
[8 empty] | 15 | 91 | 15,91 | 5.58 | 17.9%
[8 empty] | 15 | 92 | 15,92 | 5.54 | 17.77%
[8 empty] | 15 | 93 | 15,93 | 5.48 | 17.58%
[8 empty] | 15 | 94 | 15,94 | 5.42 | 17.39%
[8 empty] | 15 | 95 | 15,95 | 5.24 | 16.81%
[8 empty] | 15 | 96 | 15,96 | 5.1 | 16.36%
[8 empty] | 15 | 97 | 15,97 | 5.05 | 16.2%
[8 empty] | 15 | 98 | 15,98 | 4.98 | 15.98%
[8 empty] | 15 | 99 | 15,99 | 4.93 | 15.82%
[8 empty] | 15 | 100 | 15,100 | 5.38 | 17.26%
[8 empty] | 15 | 101 | 15,101 | 5.3 | 17%
[8 empty] | 15 | 102 | 15,102 | 5.36 | 17.2%
[8 empty] | 15 | 103 | 15,103 | 5.42 | 17.39%
[8 empty] | 15 | 104 | 15,104 | 5.37 | 17.23%
[8 empty] | 15 | 105 | 15,105 | 5.25 | 16.84%
[8 empty] | 15 | 106 | 15,106 | 5.06 | 16.23%
[8 empty] | 15 | 107 | 15,107 | 4.65 | 14.92%
[8 empty] | 15 | 108 | 15,108 | 4.45 | 14.28%
[8 empty] | 15 | 109 | 15,109 | 5.42 | 17.39%
[8 empty] | 15 | 110 | 15,110 | 5.69 | 18.26%
[8 empty] | 15 | 111 | 15,111 | 5.8 | 18.61%
[8 empty] | 15 | 112 | 15,112 | 5.81 | 18.64%
[8 empty] | 15 | 113 | 15,113 | 5.81 | 18.64%
[8 empty] | 15 | 114 | 15,114 | 5.79 | 18.58%
[8 empty] | 15 | 115 | 15,115 | 5.76 | 18.48%
[8 empty] | 15 | 116 | 15,116 | 5.75 | 18.45%
[8 empty] | 15 | 117 | 15,117 | 5.77 | 18.51%
[8 empty] | 15 | 118 | 15,118 | 5.82 | 18.67%
[8 empty] | 15 | 119 | 15,119 | 5.91 | 18.96%
[8 empty] | 15 | 120 | 15,120 | 5.07 | 16.27%
[8 empty] | 15 | 121 | 15,121 | 4.81 | 15.43%
[8 empty] | 15 | 122 | 15,122 | 5.43 | 17.42%
[8 empty] | 15 | 123 | 15,123 | 5.64 | 18.09%
[8 empty] | 15 | 124 | 15,124 | 5.76 | 18.48%
[8 empty] | 15 | 125 | 15,125 | 5.8 | 18.61%
[8 empty] | 15 | 126 | 15,126 | 5.83 | 18.7%
[8 empty] | 15 | 127 | 15,127 | 5.83 | 18.7%
[8 empty] | 15 | 128 | 15,128 | 5.83 | 18.7%
[8 empty] | 15 | 129 | 15,129 | 5.84 | 18.74%
[8 empty] | 15 | 130 | 15,130 | 5.85 | 18.77%
[8 empty] | 15 | 131 | 15,131 | 5.88 | 18.87%
[8 empty] | 15 | 132 | 15,132 | 5.88 | 18.87%
[8 empty] | 15 | 133 | 15,133 | 5.9 | 18.93%
[8 empty] | 15 | 134 | 15,134 | 5.93 | 19.03%
[8 empty] | 15 | 135 | 15,135 | 5.97 | 19.15%
[8 empty] | 15 | 136 | 15,136 | 6 | 19.25%
[8 empty] | 15 | 137 | 15,137 | 6.03 | 19.35%
[8 empty] | 15 | 138 | 15,138 | 6.06 | 19.44%
[8 empty] | 15 | 139 | 15,139 | 6.1 | 19.57%
[8 empty] | 15 | 140 | 15,140 | 6.13 | 19.67%
[8 empty] | 15 | 141 | 15,141 | 6.15 | 19.73%
[8 empty] | 15 | 142 | 15,142 | 6.17 | 19.8%
[8 empty] | 15 | 143 | 15,143 | 6.2 | 19.89%
[8 empty] | 15 | 144 | 15,144 | 6.22 | 19.96%
[8 empty] | 15 | 145 | 15,145 | 6.23 | 19.99%
[8 empty] | 15 | 146 | 15,146 | 6.21 | 19.92%
[8 empty] | 15 | 147 | 15,147 | 6.24 | 20.02%
[8 empty] | 15 | 148 | 15,148 | 6.26 | 20.08%
[8 empty] | 15 | 149 | 15,149 | 6.28 | 20.15%
[8 empty] | 15 | 150 | 15,150 | 6.3 | 20.21%
[8 empty] | 15 | 151 | 15,151 | 6.32 | 20.28%
[8 empty] | 15 | 152 | 15,152 | 6.34 | 20.34%
[8 empty] | 15 | 153 | 15,153 | 6.37 | 20.44%
[8 empty] | 15 | 154 | 15,154 | 6.38 | 20.47%
[8 empty] | 15 | 155 | 15,155 | 6.41 | 20.57%
[8 empty] | 15 | 156 | 15,156 | 6.42 | 20.6%
[8 empty] | 15 | 157 | 15,157 | 6.43 | 20.63%
[8 empty] | 15 | 158 | 15,158 | 6.44 | 20.66%
[8 empty] | 15 | 159 | 15,159 | 6.44 | 20.66%
[8 empty] | 15 | 160 | 15,160 | 6.44 | 20.66%
[8 empty] | 15 | 161 | 15,161 | 6.45 | 20.69%
[8 empty] | 15 | 162 | 15,162 | 6.45 | 20.69%
[8 empty] | 15 | 163 | 15,163 | 6.46 | 20.73%
[8 empty] | 15 | 164 | 15,164 | 6.46 | 20.73%
[8 empty] | 15 | 165 | 15,165 | 6.46 | 20.73%
[8 empty] | 15 | 166 | 15,166 | 6.46 | 20.73%
[8 empty] | 15 | 167 | 15,167 | 6.46 | 20.73%
[8 empty] | 15 | 168 | 15,168 | 6.45 | 20.69%
[8 empty] | 15 | 169 | 15,169 | 6.45 | 20.69%
[8 empty] | 15 | 170 | 15,170 | 6.43 | 20.63%
[8 empty] | 15 | 171 | 15,171 | 6.44 | 20.66%
[8 empty] | 15 | 172 | 15,172 | 6.44 | 20.66%
[8 empty] | 15 | 173 | 15,173 | 6.43 | 20.63%
[8 empty] | 15 | 174 | 15,174 | 6.43 | 20.63%
[8 empty] | 15 | 175 | 15,175 | 6.44 | 20.66%
[8 empty] | 15 | 176 | 15,176 | 6.42 | 20.6%
[8 empty] | 15 | 177 | 15,177 | 6.42 | 20.6%
[8 empty] | 15 | 178 | 15,178 | 6.42 | 20.6%
[8 empty] | 15 | 179 | 15,179 | 6.42 | 20.6%
[8 empty] | 16 | -180 | 16,-180 | 6.42 | 20.6%
[8 empty] | 16 | -179 | 16,-179 | 6.41 | 20.57%
[8 empty] | 16 | -178 | 16,-178 | 6.39 | 20.5%
[8 empty] | 16 | -177 | 16,-177 | 6.4 | 20.53%
[8 empty] | 16 | -176 | 16,-176 | 6.39 | 20.5%
[8 empty] | 16 | -175 | 16,-175 | 6.4 | 20.53%
[8 empty] | 16 | -174 | 16,-174 | 6.39 | 20.5%
[8 empty] | 16 | -173 | 16,-173 | 6.39 | 20.5%
[8 empty] | 16 | -172 | 16,-172 | 6.39 | 20.5%
[8 empty] | 16 | -171 | 16,-171 | 6.39 | 20.5%
[8 empty] | 16 | -170 | 16,-170 | 6.39 | 20.5%
[8 empty] | 16 | -169 | 16,-169 | 6.38 | 20.47%
[8 empty] | 16 | -168 | 16,-168 | 6.39 | 20.5%
[8 empty] | 16 | -167 | 16,-167 | 6.4 | 20.53%
[8 empty] | 16 | -166 | 16,-166 | 6.4 | 20.53%
[8 empty] | 16 | -165 | 16,-165 | 6.39 | 20.5%
[8 empty] | 16 | -164 | 16,-164 | 6.39 | 20.5%
[8 empty] | 16 | -163 | 16,-163 | 6.4 | 20.53%
[8 empty] | 16 | -162 | 16,-162 | 6.41 | 20.57%
[8 empty] | 16 | -161 | 16,-161 | 6.43 | 20.63%
[8 empty] | 16 | -160 | 16,-160 | 6.44 | 20.66%
[8 empty] | 16 | -159 | 16,-159 | 6.45 | 20.69%
[8 empty] | 16 | -158 | 16,-158 | 6.46 | 20.73%
[8 empty] | 16 | -157 | 16,-157 | 6.47 | 20.76%
[8 empty] | 16 | -156 | 16,-156 | 6.43 | 20.63%
[8 empty] | 16 | -155 | 16,-155 | 6.39 | 20.5%
[8 empty] | 16 | -154 | 16,-154 | 6.36 | 20.41%
[8 empty] | 16 | -153 | 16,-153 | 6.35 | 20.37%
[8 empty] | 16 | -152 | 16,-152 | 6.34 | 20.34%
[8 empty] | 16 | -151 | 16,-151 | 6.32 | 20.28%
[8 empty] | 16 | -150 | 16,-150 | 6.31 | 20.24%
[8 empty] | 16 | -149 | 16,-149 | 6.29 | 20.18%
[8 empty] | 16 | -148 | 16,-148 | 6.25 | 20.05%
[8 empty] | 16 | -147 | 16,-147 | 6.22 | 19.96%
[8 empty] | 16 | -146 | 16,-146 | 6.19 | 19.86%
[8 empty] | 16 | -145 | 16,-145 | 6.16 | 19.76%
[8 empty] | 16 | -144 | 16,-144 | 6.12 | 19.63%
[8 empty] | 16 | -143 | 16,-143 | 6.09 | 19.54%
[8 empty] | 16 | -142 | 16,-142 | 6.06 | 19.44%
[8 empty] | 16 | -141 | 16,-141 | 6.02 | 19.31%
[8 empty] | 16 | -140 | 16,-140 | 5.98 | 19.19%
[8 empty] | 16 | -139 | 16,-139 | 5.94 | 19.06%
[8 empty] | 16 | -138 | 16,-138 | 5.9 | 18.93%
[8 empty] | 16 | -137 | 16,-137 | 5.85 | 18.77%
[8 empty] | 16 | -136 | 16,-136 | 5.82 | 18.67%
[8 empty] | 16 | -135 | 16,-135 | 5.77 | 18.51%
[8 empty] | 16 | -134 | 16,-134 | 5.76 | 18.48%
[8 empty] | 16 | -133 | 16,-133 | 5.73 | 18.38%
[8 empty] | 16 | -132 | 16,-132 | 5.68 | 18.22%
[8 empty] | 16 | -131 | 16,-131 | 5.65 | 18.13%
[8 empty] | 16 | -130 | 16,-130 | 5.63 | 18.06%
[8 empty] | 16 | -129 | 16,-129 | 5.61 | 18%
[8 empty] | 16 | -128 | 16,-128 | 5.6 | 17.97%
[8 empty] | 16 | -127 | 16,-127 | 5.59 | 17.93%
[8 empty] | 16 | -126 | 16,-126 | 5.57 | 17.87%
[8 empty] | 16 | -125 | 16,-125 | 5.56 | 17.84%
[8 empty] | 16 | -124 | 16,-124 | 5.58 | 17.9%
[8 empty] | 16 | -123 | 16,-123 | 5.6 | 17.97%
[8 empty] | 16 | -122 | 16,-122 | 5.59 | 17.93%
[8 empty] | 16 | -121 | 16,-121 | 5.62 | 18.03%
[8 empty] | 16 | -120 | 16,-120 | 5.64 | 18.09%
[8 empty] | 16 | -119 | 16,-119 | 5.67 | 18.19%
[8 empty] | 16 | -118 | 16,-118 | 5.71 | 18.32%
[8 empty] | 16 | -117 | 16,-117 | 5.76 | 18.48%
[8 empty] | 16 | -116 | 16,-116 | 5.82 | 18.67%
[8 empty] | 16 | -115 | 16,-115 | 5.9 | 18.93%
[8 empty] | 16 | -114 | 16,-114 | 5.96 | 19.12%
[8 empty] | 16 | -113 | 16,-113 | 6.03 | 19.35%
[8 empty] | 16 | -112 | 16,-112 | 6.08 | 19.51%
[8 empty] | 16 | -111 | 16,-111 | 6.11 | 19.6%
[8 empty] | 16 | -110 | 16,-110 | 6.14 | 19.7%
[8 empty] | 16 | -109 | 16,-109 | 6.15 | 19.73%
[8 empty] | 16 | -108 | 16,-108 | 6.17 | 19.8%
[8 empty] | 16 | -107 | 16,-107 | 6.19 | 19.86%
[8 empty] | 16 | -106 | 16,-106 | 6.2 | 19.89%
[8 empty] | 16 | -105 | 16,-105 | 6.19 | 19.86%
[8 empty] | 16 | -104 | 16,-104 | 6.22 | 19.96%
[8 empty] | 16 | -103 | 16,-103 | 6.24 | 20.02%
[8 empty] | 16 | -102 | 16,-102 | 6.31 | 20.24%
[8 empty] | 16 | -101 | 16,-101 | 6.39 | 20.5%
[8 empty] | 16 | -100 | 16,-100 | 6.42 | 20.6%
[8 empty] | 16 | -99 | 16,-99 | 6.19 | 19.86%
[8 empty] | 16 | -98 | 16,-98 | 6.17 | 19.8%
[8 empty] | 16 | -97 | 16,-97 | 5.85 | 18.77%
[8 empty] | 16 | -96 | 16,-96 | 5.51 | 17.68%
[8 empty] | 16 | -95 | 16,-95 | 5.4 | 17.32%
[8 empty] | 16 | -94 | 16,-94 | 5.3 | 17%
[8 empty] | 16 | -93 | 16,-93 | 5.58 | 17.9%
[8 empty] | 16 | -92 | 16,-92 | 5.24 | 16.81%
[8 empty] | 16 | -91 | 16,-91 | 5.17 | 16.59%
[8 empty] | 16 | -90 | 16,-90 | 4.98 | 15.98%
[8 empty] | 16 | -89 | 16,-89 | 4.8 | 15.4%
[8 empty] | 16 | -88 | 16,-88 | 5.78 | 18.54%
[8 empty] | 16 | -87 | 16,-87 | 5.99 | 19.22%
[8 empty] | 16 | -86 | 16,-86 | 5.98 | 19.19%
[8 empty] | 16 | -85 | 16,-85 | 5.92 | 18.99%
[8 empty] | 16 | -84 | 16,-84 | 5.97 | 19.15%
[8 empty] | 16 | -83 | 16,-83 | 6.09 | 19.54%
[8 empty] | 16 | -82 | 16,-82 | 6.2 | 19.89%
[8 empty] | 16 | -81 | 16,-81 | 6.25 | 20.05%
[8 empty] | 16 | -80 | 16,-80 | 6.32 | 20.28%
[8 empty] | 16 | -79 | 16,-79 | 6.38 | 20.47%
[8 empty] | 16 | -78 | 16,-78 | 6.43 | 20.63%
[8 empty] | 16 | -77 | 16,-77 | 6.45 | 20.69%
[8 empty] | 16 | -76 | 16,-76 | 6.44 | 20.66%
[8 empty] | 16 | -75 | 16,-75 | 6.47 | 20.76%
[8 empty] | 16 | -74 | 16,-74 | 6.5 | 20.85%
[8 empty] | 16 | -73 | 16,-73 | 6.53 | 20.95%
[8 empty] | 16 | -72 | 16,-72 | 6.48 | 20.79%
[8 empty] | 16 | -71 | 16,-71 | 6.43 | 20.63%
[8 empty] | 16 | -70 | 16,-70 | 6.42 | 20.6%
[8 empty] | 16 | -69 | 16,-69 | 6.47 | 20.76%
[8 empty] | 16 | -68 | 16,-68 | 6.49 | 20.82%
[8 empty] | 16 | -67 | 16,-67 | 6.5 | 20.85%
[8 empty] | 16 | -66 | 16,-66 | 6.53 | 20.95%
[8 empty] | 16 | -65 | 16,-65 | 6.56 | 21.05%
[8 empty] | 16 | -64 | 16,-64 | 6.62 | 21.24%
[8 empty] | 16 | -63 | 16,-63 | 6.64 | 21.3%
[8 empty] | 16 | -62 | 16,-62 | 6.44 | 20.66%
[8 empty] | 16 | -61 | 16,-61 | 6.41 | 20.57%
[8 empty] | 16 | -60 | 16,-60 | 6.45 | 20.69%
[8 empty] | 16 | -59 | 16,-59 | 6.46 | 20.73%
[8 empty] | 16 | -58 | 16,-58 | 6.48 | 20.79%
[8 empty] | 16 | -57 | 16,-57 | 6.48 | 20.79%
[8 empty] | 16 | -56 | 16,-56 | 6.48 | 20.79%
[8 empty] | 16 | -55 | 16,-55 | 6.48 | 20.79%
[8 empty] | 16 | -54 | 16,-54 | 6.48 | 20.79%
[8 empty] | 16 | -53 | 16,-53 | 6.47 | 20.76%
[8 empty] | 16 | -52 | 16,-52 | 6.48 | 20.79%
[8 empty] | 16 | -51 | 16,-51 | 6.47 | 20.76%
[8 empty] | 16 | -50 | 16,-50 | 6.46 | 20.73%
[8 empty] | 16 | -49 | 16,-49 | 6.45 | 20.69%
[8 empty] | 16 | -48 | 16,-48 | 6.42 | 20.6%
[8 empty] | 16 | -47 | 16,-47 | 6.4 | 20.53%
[8 empty] | 16 | -46 | 16,-46 | 6.36 | 20.41%
[8 empty] | 16 | -45 | 16,-45 | 6.35 | 20.37%
[8 empty] | 16 | -44 | 16,-44 | 6.33 | 20.31%
[8 empty] | 16 | -43 | 16,-43 | 6.31 | 20.24%
[8 empty] | 16 | -42 | 16,-42 | 6.29 | 20.18%
[8 empty] | 16 | -41 | 16,-41 | 6.27 | 20.12%
[8 empty] | 16 | -40 | 16,-40 | 6.25 | 20.05%
[8 empty] | 16 | -39 | 16,-39 | 6.23 | 19.99%
[8 empty] | 16 | -38 | 16,-38 | 6.21 | 19.92%
[8 empty] | 16 | -37 | 16,-37 | 6.16 | 19.76%
[8 empty] | 16 | -36 | 16,-36 | 6.14 | 19.7%
[8 empty] | 16 | -35 | 16,-35 | 6.15 | 19.73%
[8 empty] | 16 | -34 | 16,-34 | 6.11 | 19.6%
[8 empty] | 16 | -33 | 16,-33 | 6.11 | 19.6%
[8 empty] | 16 | -32 | 16,-32 | 6.11 | 19.6%
[8 empty] | 16 | -31 | 16,-31 | 6.09 | 19.54%
[8 empty] | 16 | -30 | 16,-30 | 6.08 | 19.51%
[8 empty] | 16 | -29 | 16,-29 | 6.07 | 19.47%
[8 empty] | 16 | -28 | 16,-28 | 6.11 | 19.6%
[8 empty] | 16 | -27 | 16,-27 | 6.16 | 19.76%
[8 empty] | 16 | -26 | 16,-26 | 6.3 | 20.21%
[8 empty] | 16 | -25 | 16,-25 | 6.47 | 20.76%
[8 empty] | 16 | -24 | 16,-24 | 6.13 | 19.67%
[8 empty] | 16 | -23 | 16,-23 | 6.23 | 19.99%
[8 empty] | 16 | -22 | 16,-22 | 6.27 | 20.12%
[8 empty] | 16 | -21 | 16,-21 | 6.32 | 20.28%
[8 empty] | 16 | -20 | 16,-20 | 6.38 | 20.47%
[8 empty] | 16 | -19 | 16,-19 | 6.44 | 20.66%
[8 empty] | 16 | -18 | 16,-18 | 6.45 | 20.69%
[8 empty] | 16 | -17 | 16,-17 | 6.19 | 19.86%
[8 empty] | 16 | -16 | 16,-16 | 5.9 | 18.93%
[8 empty] | 16 | -15 | 16,-15 | 6.06 | 19.44%
[8 empty] | 16 | -14 | 16,-14 | 6.18 | 19.83%
[8 empty] | 16 | -13 | 16,-13 | 6.21 | 19.92%
[8 empty] | 16 | -12 | 16,-12 | 5.77 | 18.51%
[8 empty] | 16 | -11 | 16,-11 | 5.82 | 18.67%
[8 empty] | 16 | -10 | 16,-10 | 5.83 | 18.7%
[8 empty] | 16 | -9 | 16,-9 | 5.89 | 18.9%
[8 empty] | 16 | -8 | 16,-8 | 5.86 | 18.8%
[8 empty] | 16 | -7 | 16,-7 | 5.89 | 18.9%
[8 empty] | 16 | -6 | 16,-6 | 6.14 | 19.7%
[8 empty] | 16 | -5 | 16,-5 | 6.15 | 19.73%
[8 empty] | 16 | -4 | 16,-4 | 6.6 | 21.18%
[8 empty] | 16 | -3 | 16,-3 | 6.69 | 21.46%
[8 empty] | 16 | -2 | 16,-2 | 6.7 | 21.5%
[8 empty] | 16 | -1 | 16,-1 | 6.73 | 21.59%
[8 empty] | 16 | 0 | 16,0 | 5.98 | 19.19%
[8 empty] | 16 | 1 | 16,1 | 5.98 | 19.19%
[8 empty] | 16 | 2 | 16,2 | 6.09 | 19.54%
[8 empty] | 16 | 3 | 16,3 | 6.1 | 19.57%
[8 empty] | 16 | 4 | 16,4 | 6.44 | 20.66%
[8 empty] | 16 | 5 | 16,5 | 6.48 | 20.79%
[8 empty] | 16 | 6 | 16,6 | 6.91 | 22.17%
[8 empty] | 16 | 7 | 16,7 | 6.72 | 21.56%
[8 empty] | 16 | 8 | 16,8 | 6.98 | 22.39%
[8 empty] | 16 | 9 | 16,9 | 7.12 | 22.84%
[8 empty] | 16 | 10 | 16,10 | 6.93 | 22.23%
[8 empty] | 16 | 11 | 16,11 | 6.89 | 22.11%
[8 empty] | 16 | 12 | 16,12 | 7.17 | 23%
[8 empty] | 16 | 13 | 16,13 | 7.15 | 22.94%
[8 empty] | 16 | 14 | 16,14 | 7.06 | 22.65%
[8 empty] | 16 | 15 | 16,15 | 7 | 22.46%
[8 empty] | 16 | 16 | 16,16 | 6.87 | 22.04%
[8 empty] | 16 | 17 | 16,17 | 6.85 | 21.98%
[8 empty] | 16 | 18 | 16,18 | 6.61 | 21.21%
[8 empty] | 16 | 19 | 16,19 | 6.76 | 21.69%
[8 empty] | 16 | 20 | 16,20 | 7.08 | 22.71%
[8 empty] | 16 | 21 | 16,21 | 6.97 | 22.36%
[8 empty] | 16 | 22 | 16,22 | 6.66 | 21.37%
[8 empty] | 16 | 23 | 16,23 | 6.72 | 21.56%
[8 empty] | 16 | 24 | 16,24 | 6.93 | 22.23%
[8 empty] | 16 | 25 | 16,25 | 6.93 | 22.23%
[8 empty] | 16 | 26 | 16,26 | 6.9 | 22.14%
[8 empty] | 16 | 27 | 16,27 | 6.85 | 21.98%
[8 empty] | 16 | 28 | 16,28 | 6.88 | 22.07%
[8 empty] | 16 | 29 | 16,29 | 6.78 | 21.75%
[8 empty] | 16 | 30 | 16,30 | 6.67 | 21.4%
[8 empty] | 16 | 31 | 16,31 | 6.67 | 21.4%
[8 empty] | 16 | 32 | 16,32 | 6.69 | 21.46%
[8 empty] | 16 | 33 | 16,33 | 6.59 | 21.14%
[8 empty] | 16 | 34 | 16,34 | 6.22 | 19.96%
[8 empty] | 16 | 35 | 16,35 | 6.28 | 20.15%
[8 empty] | 16 | 36 | 16,36 | 6.43 | 20.63%
[8 empty] | 16 | 37 | 16,37 | 6.38 | 20.47%
[8 empty] | 16 | 38 | 16,38 | 6.22 | 19.96%
[8 empty] | 16 | 39 | 16,39 | 5.92 | 18.99%
[8 empty] | 16 | 40 | 16,40 | 6.45 | 20.69%
[8 empty] | 16 | 41 | 16,41 | 6.58 | 21.11%
[8 empty] | 16 | 42 | 16,42 | 6.5 | 20.85%
[8 empty] | 16 | 43 | 16,43 | 6.16 | 19.76%
[8 empty] | 16 | 44 | 16,44 | 6.42 | 20.6%
[8 empty] | 16 | 45 | 16,45 | 6.36 | 20.41%
[8 empty] | 16 | 46 | 16,46 | 6.85 | 21.98%
[8 empty] | 16 | 47 | 16,47 | 6.84 | 21.95%
[8 empty] | 16 | 48 | 16,48 | 6.68 | 21.43%
[8 empty] | 16 | 49 | 16,49 | 6.59 | 21.14%
[8 empty] | 16 | 50 | 16,50 | 6.67 | 21.4%
[8 empty] | 16 | 51 | 16,51 | 6.64 | 21.3%
[8 empty] | 16 | 52 | 16,52 | 6.34 | 20.34%
[8 empty] | 16 | 53 | 16,53 | 6.3 | 20.21%
[8 empty] | 16 | 54 | 16,54 | 6.44 | 20.66%
[8 empty] | 16 | 55 | 16,55 | 6.66 | 21.37%
[8 empty] | 16 | 56 | 16,56 | 6.83 | 21.91%
[8 empty] | 16 | 57 | 16,57 | 6.73 | 21.59%
[8 empty] | 16 | 58 | 16,58 | 6.67 | 21.4%
[8 empty] | 16 | 59 | 16,59 | 6.57 | 21.08%
[8 empty] | 16 | 60 | 16,60 | 6.45 | 20.69%
[8 empty] | 16 | 61 | 16,61 | 6.37 | 20.44%
[8 empty] | 16 | 62 | 16,62 | 6.34 | 20.34%
[8 empty] | 16 | 63 | 16,63 | 6.48 | 20.79%
[8 empty] | 16 | 64 | 16,64 | 6.46 | 20.73%
[8 empty] | 16 | 65 | 16,65 | 6.43 | 20.63%
[8 empty] | 16 | 66 | 16,66 | 6.39 | 20.5%
[8 empty] | 16 | 67 | 16,67 | 6.35 | 20.37%
[8 empty] | 16 | 68 | 16,68 | 6.33 | 20.31%
[8 empty] | 16 | 69 | 16,69 | 6.32 | 20.28%
[8 empty] | 16 | 70 | 16,70 | 6.26 | 20.08%
[8 empty] | 16 | 71 | 16,71 | 6.23 | 19.99%
[8 empty] | 16 | 72 | 16,72 | 6.16 | 19.76%
[8 empty] | 16 | 73 | 16,73 | 5.84 | 18.74%
[8 empty] | 16 | 74 | 16,74 | 5.41 | 17.36%
[8 empty] | 16 | 75 | 16,75 | 5.61 | 18%
[8 empty] | 16 | 76 | 16,76 | 5.59 | 17.93%
[8 empty] | 16 | 77 | 16,77 | 5.52 | 17.71%
[8 empty] | 16 | 78 | 16,78 | 5.41 | 17.36%
[8 empty] | 16 | 79 | 16,79 | 5.28 | 16.94%
[8 empty] | 16 | 80 | 16,80 | 5.2 | 16.68%
[8 empty] | 16 | 81 | 16,81 | 5.13 | 16.46%
[8 empty] | 16 | 82 | 16,82 | 5.3 | 17%
[8 empty] | 16 | 83 | 16,83 | 5.61 | 18%
[8 empty] | 16 | 84 | 16,84 | 5.61 | 18%
[8 empty] | 16 | 85 | 16,85 | 5.58 | 17.9%
[8 empty] | 16 | 86 | 16,86 | 5.58 | 17.9%
[8 empty] | 16 | 87 | 16,87 | 5.61 | 18%
[8 empty] | 16 | 88 | 16,88 | 5.58 | 17.9%
[8 empty] | 16 | 89 | 16,89 | 5.58 | 17.9%
[8 empty] | 16 | 90 | 16,90 | 5.54 | 17.77%
[8 empty] | 16 | 91 | 16,91 | 5.55 | 17.81%
[8 empty] | 16 | 92 | 16,92 | 5.5 | 17.65%
[8 empty] | 16 | 93 | 16,93 | 5.45 | 17.49%
[8 empty] | 16 | 94 | 16,94 | 5.23 | 16.78%
[8 empty] | 16 | 95 | 16,95 | 5 | 16.04%
[8 empty] | 16 | 96 | 16,96 | 4.93 | 15.82%
[8 empty] | 16 | 97 | 16,97 | 4.89 | 15.69%
[8 empty] | 16 | 98 | 16,98 | 4.97 | 15.95%
[8 empty] | 16 | 99 | 16,99 | 4.98 | 15.98%
[8 empty] | 16 | 100 | 16,100 | 5.39 | 17.29%
[8 empty] | 16 | 101 | 16,101 | 5.08 | 16.3%
[8 empty] | 16 | 102 | 16,102 | 5.11 | 16.39%
[8 empty] | 16 | 103 | 16,103 | 5.26 | 16.88%
[8 empty] | 16 | 104 | 16,104 | 5.15 | 16.52%
[8 empty] | 16 | 105 | 16,105 | 5.14 | 16.49%
[8 empty] | 16 | 106 | 16,106 | 4.67 | 14.98%
[8 empty] | 16 | 107 | 16,107 | 4.15 | 13.31%
[8 empty] | 16 | 108 | 16,108 | 4.96 | 15.91%
[8 empty] | 16 | 109 | 16,109 | 5.43 | 17.42%
[8 empty] | 16 | 110 | 16,110 | 5.62 | 18.03%
[8 empty] | 16 | 111 | 16,111 | 5.71 | 18.32%
[8 empty] | 16 | 112 | 16,112 | 5.74 | 18.42%
[8 empty] | 16 | 113 | 16,113 | 5.76 | 18.48%
[8 empty] | 16 | 114 | 16,114 | 5.75 | 18.45%
[8 empty] | 16 | 115 | 16,115 | 5.76 | 18.48%
[8 empty] | 16 | 116 | 16,116 | 5.77 | 18.51%
[8 empty] | 16 | 117 | 16,117 | 5.82 | 18.67%
[8 empty] | 16 | 118 | 16,118 | 5.91 | 18.96%
[8 empty] | 16 | 119 | 16,119 | 6.02 | 19.31%
[8 empty] | 16 | 120 | 16,120 | 5.83 | 18.7%
[8 empty] | 16 | 121 | 16,121 | 4.78 | 15.34%
[8 empty] | 16 | 122 | 16,122 | 4.64 | 14.89%
[8 empty] | 16 | 123 | 16,123 | 5.58 | 17.9%
[8 empty] | 16 | 124 | 16,124 | 5.76 | 18.48%
[8 empty] | 16 | 125 | 16,125 | 5.81 | 18.64%
[8 empty] | 16 | 126 | 16,126 | 5.84 | 18.74%
[8 empty] | 16 | 127 | 16,127 | 5.87 | 18.83%
[8 empty] | 16 | 128 | 16,128 | 5.87 | 18.83%
[8 empty] | 16 | 129 | 16,129 | 5.87 | 18.83%
[8 empty] | 16 | 130 | 16,130 | 5.88 | 18.87%
[8 empty] | 16 | 131 | 16,131 | 5.91 | 18.96%
[8 empty] | 16 | 132 | 16,132 | 5.93 | 19.03%
[8 empty] | 16 | 133 | 16,133 | 5.95 | 19.09%
[8 empty] | 16 | 134 | 16,134 | 5.98 | 19.19%
[8 empty] | 16 | 135 | 16,135 | 6.01 | 19.28%
[8 empty] | 16 | 136 | 16,136 | 6.03 | 19.35%
[8 empty] | 16 | 137 | 16,137 | 6.06 | 19.44%
[8 empty] | 16 | 138 | 16,138 | 6.1 | 19.57%
[8 empty] | 16 | 139 | 16,139 | 6.13 | 19.67%
[8 empty] | 16 | 140 | 16,140 | 6.16 | 19.76%
[8 empty] | 16 | 141 | 16,141 | 6.18 | 19.83%
[8 empty] | 16 | 142 | 16,142 | 6.2 | 19.89%
[8 empty] | 16 | 143 | 16,143 | 6.22 | 19.96%
[8 empty] | 16 | 144 | 16,144 | 6.24 | 20.02%
[8 empty] | 16 | 145 | 16,145 | 6.24 | 20.02%
[8 empty] | 16 | 146 | 16,146 | 6.24 | 20.02%
[8 empty] | 16 | 147 | 16,147 | 6.26 | 20.08%
[8 empty] | 16 | 148 | 16,148 | 6.28 | 20.15%
[8 empty] | 16 | 149 | 16,149 | 6.3 | 20.21%
[8 empty] | 16 | 150 | 16,150 | 6.32 | 20.28%
[8 empty] | 16 | 151 | 16,151 | 6.34 | 20.34%
[8 empty] | 16 | 152 | 16,152 | 6.36 | 20.41%
[8 empty] | 16 | 153 | 16,153 | 6.39 | 20.5%
[8 empty] | 16 | 154 | 16,154 | 6.39 | 20.5%
[8 empty] | 16 | 155 | 16,155 | 6.42 | 20.6%
[8 empty] | 16 | 156 | 16,156 | 6.44 | 20.66%
[8 empty] | 16 | 157 | 16,157 | 6.44 | 20.66%
[8 empty] | 16 | 158 | 16,158 | 6.44 | 20.66%
[8 empty] | 16 | 159 | 16,159 | 6.45 | 20.69%
[8 empty] | 16 | 160 | 16,160 | 6.45 | 20.69%
[8 empty] | 16 | 161 | 16,161 | 6.47 | 20.76%
[8 empty] | 16 | 162 | 16,162 | 6.47 | 20.76%
[8 empty] | 16 | 163 | 16,163 | 6.48 | 20.79%
[8 empty] | 16 | 164 | 16,164 | 6.48 | 20.79%
[8 empty] | 16 | 165 | 16,165 | 6.47 | 20.76%
[8 empty] | 16 | 166 | 16,166 | 6.47 | 20.76%
[8 empty] | 16 | 167 | 16,167 | 6.46 | 20.73%
[8 empty] | 16 | 168 | 16,168 | 6.46 | 20.73%
[8 empty] | 16 | 169 | 16,169 | 6.46 | 20.73%
[8 empty] | 16 | 170 | 16,170 | 6.46 | 20.73%
[8 empty] | 16 | 171 | 16,171 | 6.46 | 20.73%
[8 empty] | 16 | 172 | 16,172 | 6.46 | 20.73%
[8 empty] | 16 | 173 | 16,173 | 6.46 | 20.73%
[8 empty] | 16 | 174 | 16,174 | 6.46 | 20.73%
[8 empty] | 16 | 175 | 16,175 | 6.46 | 20.73%
[8 empty] | 16 | 176 | 16,176 | 6.45 | 20.69%
[8 empty] | 16 | 177 | 16,177 | 6.45 | 20.69%
[8 empty] | 16 | 178 | 16,178 | 6.44 | 20.66%
[8 empty] | 16 | 179 | 16,179 | 6.43 | 20.63%
[8 empty] | 17 | -180 | 17,-180 | 6.41 | 20.57%
[8 empty] | 17 | -179 | 17,-179 | 6.39 | 20.5%
[8 empty] | 17 | -178 | 17,-178 | 6.39 | 20.5%
[8 empty] | 17 | -177 | 17,-177 | 6.4 | 20.53%
[8 empty] | 17 | -176 | 17,-176 | 6.39 | 20.5%
[8 empty] | 17 | -175 | 17,-175 | 6.39 | 20.5%
[8 empty] | 17 | -174 | 17,-174 | 6.39 | 20.5%
[8 empty] | 17 | -173 | 17,-173 | 6.38 | 20.47%
[8 empty] | 17 | -172 | 17,-172 | 6.39 | 20.5%
[8 empty] | 17 | -171 | 17,-171 | 6.39 | 20.5%
[8 empty] | 17 | -170 | 17,-170 | 6.38 | 20.47%
[8 empty] | 17 | -169 | 17,-169 | 6.37 | 20.44%
[8 empty] | 17 | -168 | 17,-168 | 6.36 | 20.41%
[8 empty] | 17 | -167 | 17,-167 | 6.36 | 20.41%
[8 empty] | 17 | -166 | 17,-166 | 6.37 | 20.44%
[8 empty] | 17 | -165 | 17,-165 | 6.36 | 20.41%
[8 empty] | 17 | -164 | 17,-164 | 6.35 | 20.37%
[8 empty] | 17 | -163 | 17,-163 | 6.36 | 20.41%
[8 empty] | 17 | -162 | 17,-162 | 6.35 | 20.37%
[8 empty] | 17 | -161 | 17,-161 | 6.37 | 20.44%
[8 empty] | 17 | -160 | 17,-160 | 6.38 | 20.47%
[8 empty] | 17 | -159 | 17,-159 | 6.43 | 20.63%
[8 empty] | 17 | -158 | 17,-158 | 6.5 | 20.85%
[8 empty] | 17 | -157 | 17,-157 | 6.56 | 21.05%
[8 empty] | 17 | -156 | 17,-156 | 6.51 | 20.89%
[8 empty] | 17 | -155 | 17,-155 | 6.44 | 20.66%
[8 empty] | 17 | -154 | 17,-154 | 6.4 | 20.53%
[8 empty] | 17 | -153 | 17,-153 | 6.38 | 20.47%
[8 empty] | 17 | -152 | 17,-152 | 6.38 | 20.47%
[8 empty] | 17 | -151 | 17,-151 | 6.37 | 20.44%
[8 empty] | 17 | -150 | 17,-150 | 6.34 | 20.34%
[8 empty] | 17 | -149 | 17,-149 | 6.32 | 20.28%
[8 empty] | 17 | -148 | 17,-148 | 6.29 | 20.18%
[8 empty] | 17 | -147 | 17,-147 | 6.25 | 20.05%
[8 empty] | 17 | -146 | 17,-146 | 6.21 | 19.92%
[8 empty] | 17 | -145 | 17,-145 | 6.18 | 19.83%
[8 empty] | 17 | -144 | 17,-144 | 6.14 | 19.7%
[8 empty] | 17 | -143 | 17,-143 | 6.09 | 19.54%
[8 empty] | 17 | -142 | 17,-142 | 6.06 | 19.44%
[8 empty] | 17 | -141 | 17,-141 | 6.02 | 19.31%
[8 empty] | 17 | -140 | 17,-140 | 5.96 | 19.12%
[8 empty] | 17 | -139 | 17,-139 | 5.93 | 19.03%
[8 empty] | 17 | -138 | 17,-138 | 5.87 | 18.83%
[8 empty] | 17 | -137 | 17,-137 | 5.82 | 18.67%
[8 empty] | 17 | -136 | 17,-136 | 5.77 | 18.51%
[8 empty] | 17 | -135 | 17,-135 | 5.73 | 18.38%
[8 empty] | 17 | -134 | 17,-134 | 5.69 | 18.26%
[8 empty] | 17 | -133 | 17,-133 | 5.64 | 18.09%
[8 empty] | 17 | -132 | 17,-132 | 5.6 | 17.97%
[8 empty] | 17 | -131 | 17,-131 | 5.57 | 17.87%
[8 empty] | 17 | -130 | 17,-130 | 5.55 | 17.81%
[8 empty] | 17 | -129 | 17,-129 | 5.53 | 17.74%
[8 empty] | 17 | -128 | 17,-128 | 5.5 | 17.65%
[8 empty] | 17 | -127 | 17,-127 | 5.49 | 17.61%
[8 empty] | 17 | -126 | 17,-126 | 5.48 | 17.58%
[8 empty] | 17 | -125 | 17,-125 | 5.46 | 17.52%
[8 empty] | 17 | -124 | 17,-124 | 5.47 | 17.55%
[8 empty] | 17 | -123 | 17,-123 | 5.5 | 17.65%
[8 empty] | 17 | -122 | 17,-122 | 5.51 | 17.68%
[8 empty] | 17 | -121 | 17,-121 | 5.54 | 17.77%
[8 empty] | 17 | -120 | 17,-120 | 5.6 | 17.97%
[8 empty] | 17 | -119 | 17,-119 | 5.64 | 18.09%
[8 empty] | 17 | -118 | 17,-118 | 5.68 | 18.22%
[8 empty] | 17 | -117 | 17,-117 | 5.76 | 18.48%
[8 empty] | 17 | -116 | 17,-116 | 5.83 | 18.7%
[8 empty] | 17 | -115 | 17,-115 | 5.91 | 18.96%
[8 empty] | 17 | -114 | 17,-114 | 5.99 | 19.22%
[8 empty] | 17 | -113 | 17,-113 | 6.07 | 19.47%
[8 empty] | 17 | -112 | 17,-112 | 6.13 | 19.67%
[8 empty] | 17 | -111 | 17,-111 | 6.19 | 19.86%
[8 empty] | 17 | -110 | 17,-110 | 6.22 | 19.96%
[8 empty] | 17 | -109 | 17,-109 | 6.24 | 20.02%
[8 empty] | 17 | -108 | 17,-108 | 6.27 | 20.12%
[8 empty] | 17 | -107 | 17,-107 | 6.27 | 20.12%
[8 empty] | 17 | -106 | 17,-106 | 6.28 | 20.15%
[8 empty] | 17 | -105 | 17,-105 | 6.27 | 20.12%
[8 empty] | 17 | -104 | 17,-104 | 6.29 | 20.18%
[8 empty] | 17 | -103 | 17,-103 | 6.33 | 20.31%
[8 empty] | 17 | -102 | 17,-102 | 6.35 | 20.37%
[8 empty] | 17 | -101 | 17,-101 | 5.89 | 18.9%
[8 empty] | 17 | -100 | 17,-100 | 5.96 | 19.12%
[8 empty] | 17 | -99 | 17,-99 | 6.12 | 19.63%
[8 empty] | 17 | -98 | 17,-98 | 6.09 | 19.54%
[8 empty] | 17 | -97 | 17,-97 | 5.47 | 17.55%
[8 empty] | 17 | -96 | 17,-96 | 4.81 | 15.43%
[8 empty] | 17 | -95 | 17,-95 | 4.66 | 14.95%
[8 empty] | 17 | -94 | 17,-94 | 4.64 | 14.89%
[8 empty] | 17 | -93 | 17,-93 | 5.07 | 16.27%
[8 empty] | 17 | -92 | 17,-92 | 5.41 | 17.36%
[8 empty] | 17 | -91 | 17,-91 | 5.43 | 17.42%
[8 empty] | 17 | -90 | 17,-90 | 5.19 | 16.65%
[8 empty] | 17 | -89 | 17,-89 | 4.99 | 16.01%
[8 empty] | 17 | -88 | 17,-88 | 5.74 | 18.42%
[8 empty] | 17 | -87 | 17,-87 | 6.07 | 19.47%
[8 empty] | 17 | -86 | 17,-86 | 6.12 | 19.63%
[8 empty] | 17 | -85 | 17,-85 | 6.14 | 19.7%
[8 empty] | 17 | -84 | 17,-84 | 6.18 | 19.83%
[8 empty] | 17 | -83 | 17,-83 | 6.22 | 19.96%
[8 empty] | 17 | -82 | 17,-82 | 6.25 | 20.05%
[8 empty] | 17 | -81 | 17,-81 | 6.28 | 20.15%
[8 empty] | 17 | -80 | 17,-80 | 6.35 | 20.37%
[8 empty] | 17 | -79 | 17,-79 | 6.47 | 20.76%
[8 empty] | 17 | -78 | 17,-78 | 6.47 | 20.76%
[8 empty] | 17 | -77 | 17,-77 | 6.31 | 20.24%
[8 empty] | 17 | -76 | 17,-76 | 6.28 | 20.15%
[8 empty] | 17 | -75 | 17,-75 | 6.41 | 20.57%
[8 empty] | 17 | -74 | 17,-74 | 6.5 | 20.85%
[8 empty] | 17 | -73 | 17,-73 | 6.6 | 21.18%
[8 empty] | 17 | -72 | 17,-72 | 6.54 | 20.98%
[8 empty] | 17 | -71 | 17,-71 | 6.37 | 20.44%
[8 empty] | 17 | -70 | 17,-70 | 6.34 | 20.34%
[8 empty] | 17 | -69 | 17,-69 | 6.43 | 20.63%
[8 empty] | 17 | -68 | 17,-68 | 6.51 | 20.89%
[8 empty] | 17 | -67 | 17,-67 | 6.49 | 20.82%
[8 empty] | 17 | -66 | 17,-66 | 6.43 | 20.63%
[8 empty] | 17 | -65 | 17,-65 | 6.47 | 20.76%
[8 empty] | 17 | -64 | 17,-64 | 6.56 | 21.05%
[8 empty] | 17 | -63 | 17,-63 | 6.51 | 20.89%
[8 empty] | 17 | -62 | 17,-62 | 6.44 | 20.66%
[8 empty] | 17 | -61 | 17,-61 | 6.46 | 20.73%
[8 empty] | 17 | -60 | 17,-60 | 6.47 | 20.76%
[8 empty] | 17 | -59 | 17,-59 | 6.48 | 20.79%
[8 empty] | 17 | -58 | 17,-58 | 6.48 | 20.79%
[8 empty] | 17 | -57 | 17,-57 | 6.49 | 20.82%
[8 empty] | 17 | -56 | 17,-56 | 6.5 | 20.85%
[8 empty] | 17 | -55 | 17,-55 | 6.51 | 20.89%
[8 empty] | 17 | -54 | 17,-54 | 6.51 | 20.89%
[8 empty] | 17 | -53 | 17,-53 | 6.5 | 20.85%
[8 empty] | 17 | -52 | 17,-52 | 6.49 | 20.82%
[8 empty] | 17 | -51 | 17,-51 | 6.48 | 20.79%
[8 empty] | 17 | -50 | 17,-50 | 6.47 | 20.76%
[8 empty] | 17 | -49 | 17,-49 | 6.45 | 20.69%
[8 empty] | 17 | -48 | 17,-48 | 6.43 | 20.63%
[8 empty] | 17 | -47 | 17,-47 | 6.41 | 20.57%
[8 empty] | 17 | -46 | 17,-46 | 6.38 | 20.47%
[8 empty] | 17 | -45 | 17,-45 | 6.37 | 20.44%
[8 empty] | 17 | -44 | 17,-44 | 6.35 | 20.37%
[8 empty] | 17 | -43 | 17,-43 | 6.34 | 20.34%
[8 empty] | 17 | -42 | 17,-42 | 6.32 | 20.28%
[8 empty] | 17 | -41 | 17,-41 | 6.3 | 20.21%
[8 empty] | 17 | -40 | 17,-40 | 6.28 | 20.15%
[8 empty] | 17 | -39 | 17,-39 | 6.26 | 20.08%
[8 empty] | 17 | -38 | 17,-38 | 6.23 | 19.99%
[8 empty] | 17 | -37 | 17,-37 | 6.2 | 19.89%
[8 empty] | 17 | -36 | 17,-36 | 6.2 | 19.89%
[8 empty] | 17 | -35 | 17,-35 | 6.2 | 19.89%
[8 empty] | 17 | -34 | 17,-34 | 6.16 | 19.76%
[8 empty] | 17 | -33 | 17,-33 | 6.16 | 19.76%
[8 empty] | 17 | -32 | 17,-32 | 6.12 | 19.63%
[8 empty] | 17 | -31 | 17,-31 | 6.11 | 19.6%
[8 empty] | 17 | -30 | 17,-30 | 6.13 | 19.67%
[8 empty] | 17 | -29 | 17,-29 | 6.12 | 19.63%
[8 empty] | 17 | -28 | 17,-28 | 6.14 | 19.7%
[8 empty] | 17 | -27 | 17,-27 | 6.16 | 19.76%
[8 empty] | 17 | -26 | 17,-26 | 6.22 | 19.96%
[8 empty] | 17 | -25 | 17,-25 | 6.14 | 19.7%
[8 empty] | 17 | -24 | 17,-24 | 6.21 | 19.92%
[8 empty] | 17 | -23 | 17,-23 | 6.28 | 20.15%
[8 empty] | 17 | -22 | 17,-22 | 6.33 | 20.31%
[8 empty] | 17 | -21 | 17,-21 | 6.38 | 20.47%
[8 empty] | 17 | -20 | 17,-20 | 6.44 | 20.66%
[8 empty] | 17 | -19 | 17,-19 | 6.5 | 20.85%
[8 empty] | 17 | -18 | 17,-18 | 6.52 | 20.92%
[8 empty] | 17 | -17 | 17,-17 | 6.52 | 20.92%
[8 empty] | 17 | -16 | 17,-16 | 5.83 | 18.7%
[8 empty] | 17 | -15 | 17,-15 | 6.47 | 20.76%
[8 empty] | 17 | -14 | 17,-14 | 6.46 | 20.73%
[8 empty] | 17 | -13 | 17,-13 | 6.31 | 20.24%
[8 empty] | 17 | -12 | 17,-12 | 6.27 | 20.12%
[8 empty] | 17 | -11 | 17,-11 | 6.07 | 19.47%
[8 empty] | 17 | -10 | 17,-10 | 6.19 | 19.86%
[8 empty] | 17 | -9 | 17,-9 | 6.25 | 20.05%
[8 empty] | 17 | -8 | 17,-8 | 6.21 | 19.92%
[8 empty] | 17 | -7 | 17,-7 | 6.21 | 19.92%
[8 empty] | 17 | -6 | 17,-6 | 6.37 | 20.44%
[8 empty] | 17 | -5 | 17,-5 | 6.42 | 20.6%
[8 empty] | 17 | -4 | 17,-4 | 6.45 | 20.69%
[8 empty] | 17 | -3 | 17,-3 | 6.45 | 20.69%
[8 empty] | 17 | -2 | 17,-2 | 6.48 | 20.79%
[8 empty] | 17 | -1 | 17,-1 | 6.88 | 22.07%
[8 empty] | 17 | 0 | 17,0 | 6.03 | 19.35%
[8 empty] | 17 | 1 | 17,1 | 6.23 | 19.99%
[8 empty] | 17 | 2 | 17,2 | 6.41 | 20.57%
[8 empty] | 17 | 3 | 17,3 | 6.51 | 20.89%
[8 empty] | 17 | 4 | 17,4 | 6.63 | 21.27%
[8 empty] | 17 | 5 | 17,5 | 6.61 | 21.21%
[8 empty] | 17 | 6 | 17,6 | 6.32 | 20.28%
[8 empty] | 17 | 7 | 17,7 | 6.27 | 20.12%
[8 empty] | 17 | 8 | 17,8 | 6.3 | 20.21%
[8 empty] | 17 | 9 | 17,9 | 6.28 | 20.15%
[8 empty] | 17 | 10 | 17,10 | 6.99 | 22.43%
[8 empty] | 17 | 11 | 17,11 | 7.07 | 22.68%
[8 empty] | 17 | 12 | 17,12 | 7.08 | 22.71%
[8 empty] | 17 | 13 | 17,13 | 7.06 | 22.65%
[8 empty] | 17 | 14 | 17,14 | 7.05 | 22.62%
[8 empty] | 17 | 15 | 17,15 | 6.88 | 22.07%
[8 empty] | 17 | 16 | 17,16 | 7.13 | 22.88%
[8 empty] | 17 | 17 | 17,17 | 6.69 | 21.46%
[8 empty] | 17 | 18 | 17,18 | 6.67 | 21.4%
[8 empty] | 17 | 19 | 17,19 | 6.76 | 21.69%
[8 empty] | 17 | 20 | 17,20 | 7.16 | 22.97%
[8 empty] | 17 | 21 | 17,21 | 7.05 | 22.62%
[8 empty] | 17 | 22 | 17,22 | 6.68 | 21.43%
[8 empty] | 17 | 23 | 17,23 | 6.75 | 21.66%
[8 empty] | 17 | 24 | 17,24 | 6.95 | 22.3%
[8 empty] | 17 | 25 | 17,25 | 7.05 | 22.62%
[8 empty] | 17 | 26 | 17,26 | 6.97 | 22.36%
[8 empty] | 17 | 27 | 17,27 | 6.88 | 22.07%
[8 empty] | 17 | 28 | 17,28 | 6.87 | 22.04%
[8 empty] | 17 | 29 | 17,29 | 6.83 | 21.91%
[8 empty] | 17 | 30 | 17,30 | 6.75 | 21.66%
[8 empty] | 17 | 31 | 17,31 | 6.49 | 20.82%
[8 empty] | 17 | 32 | 17,32 | 6.39 | 20.5%
[8 empty] | 17 | 33 | 17,33 | 6.33 | 20.31%
[8 empty] | 17 | 34 | 17,34 | 6.26 | 20.08%
[8 empty] | 17 | 35 | 17,35 | 6.34 | 20.34%
[8 empty] | 17 | 36 | 17,36 | 6.43 | 20.63%
[8 empty] | 17 | 37 | 17,37 | 6.33 | 20.31%
[8 empty] | 17 | 38 | 17,38 | 6 | 19.25%
[8 empty] | 17 | 39 | 17,39 | 6.4 | 20.53%
[8 empty] | 17 | 40 | 17,40 | 6.57 | 21.08%
[8 empty] | 17 | 41 | 17,41 | 6.64 | 21.3%
[8 empty] | 17 | 42 | 17,42 | 6.2 | 19.89%
[8 empty] | 17 | 43 | 17,43 | 6.28 | 20.15%
[8 empty] | 17 | 44 | 17,44 | 6.42 | 20.6%
[8 empty] | 17 | 45 | 17,45 | 6.8 | 21.82%
[8 empty] | 17 | 46 | 17,46 | 6.94 | 22.27%
[8 empty] | 17 | 47 | 17,47 | 6.89 | 22.11%
[8 empty] | 17 | 48 | 17,48 | 6.8 | 21.82%
[8 empty] | 17 | 49 | 17,49 | 6.75 | 21.66%
[8 empty] | 17 | 50 | 17,50 | 6.83 | 21.91%
[8 empty] | 17 | 51 | 17,51 | 6.78 | 21.75%
[8 empty] | 17 | 52 | 17,52 | 6.78 | 21.75%
[8 empty] | 17 | 53 | 17,53 | 6.69 | 21.46%
[8 empty] | 17 | 54 | 17,54 | 6.42 | 20.6%
[8 empty] | 17 | 55 | 17,55 | 6.23 | 19.99%
[8 empty] | 17 | 56 | 17,56 | 6.91 | 22.17%
[8 empty] | 17 | 57 | 17,57 | 6.84 | 21.95%
[8 empty] | 17 | 58 | 17,58 | 6.73 | 21.59%
[8 empty] | 17 | 59 | 17,59 | 6.6 | 21.18%
[8 empty] | 17 | 60 | 17,60 | 6.51 | 20.89%
[8 empty] | 17 | 61 | 17,61 | 6.42 | 20.6%
[8 empty] | 17 | 62 | 17,62 | 6.38 | 20.47%
[8 empty] | 17 | 63 | 17,63 | 6.51 | 20.89%
[8 empty] | 17 | 64 | 17,64 | 6.46 | 20.73%
[8 empty] | 17 | 65 | 17,65 | 6.44 | 20.66%
[8 empty] | 17 | 66 | 17,66 | 6.43 | 20.63%
[8 empty] | 17 | 67 | 17,67 | 6.42 | 20.6%
[8 empty] | 17 | 68 | 17,68 | 6.37 | 20.44%
[8 empty] | 17 | 69 | 17,69 | 6.38 | 20.47%
[8 empty] | 17 | 70 | 17,70 | 6.33 | 20.31%
[8 empty] | 17 | 71 | 17,71 | 6.29 | 20.18%
[8 empty] | 17 | 72 | 17,72 | 6.21 | 19.92%
[8 empty] | 17 | 73 | 17,73 | 5.67 | 18.19%
[8 empty] | 17 | 74 | 17,74 | 5.42 | 17.39%
[8 empty] | 17 | 75 | 17,75 | 5.61 | 18%
[8 empty] | 17 | 76 | 17,76 | 5.63 | 18.06%
[8 empty] | 17 | 77 | 17,77 | 5.56 | 17.84%
[8 empty] | 17 | 78 | 17,78 | 5.44 | 17.45%
[8 empty] | 17 | 79 | 17,79 | 5.38 | 17.26%
[8 empty] | 17 | 80 | 17,80 | 5.29 | 16.97%
[8 empty] | 17 | 81 | 17,81 | 5.18 | 16.62%
[8 empty] | 17 | 82 | 17,82 | 5.13 | 16.46%
[8 empty] | 17 | 83 | 17,83 | 5.3 | 17%
[8 empty] | 17 | 84 | 17,84 | 5.59 | 17.93%
[8 empty] | 17 | 85 | 17,85 | 5.58 | 17.9%
[8 empty] | 17 | 86 | 17,86 | 5.52 | 17.71%
[8 empty] | 17 | 87 | 17,87 | 5.57 | 17.87%
[8 empty] | 17 | 88 | 17,88 | 5.52 | 17.71%
[8 empty] | 17 | 89 | 17,89 | 5.51 | 17.68%
[8 empty] | 17 | 90 | 17,90 | 5.51 | 17.68%
[8 empty] | 17 | 91 | 17,91 | 5.49 | 17.61%
[8 empty] | 17 | 92 | 17,92 | 5.43 | 17.42%
[8 empty] | 17 | 93 | 17,93 | 5.42 | 17.39%
[8 empty] | 17 | 94 | 17,94 | 5.35 | 17.16%
[8 empty] | 17 | 95 | 17,95 | 5.07 | 16.27%
[8 empty] | 17 | 96 | 17,96 | 5.13 | 16.46%
[8 empty] | 17 | 97 | 17,97 | 5.09 | 16.33%
[8 empty] | 17 | 98 | 17,98 | 5.03 | 16.14%
[8 empty] | 17 | 99 | 17,99 | 5.16 | 16.55%
[8 empty] | 17 | 100 | 17,100 | 5.29 | 16.97%
[8 empty] | 17 | 101 | 17,101 | 5.09 | 16.33%
[8 empty] | 17 | 102 | 17,102 | 5.14 | 16.49%
[8 empty] | 17 | 103 | 17,103 | 5.2 | 16.68%
[8 empty] | 17 | 104 | 17,104 | 5.11 | 16.39%
[8 empty] | 17 | 105 | 17,105 | 4.81 | 15.43%
[8 empty] | 17 | 106 | 17,106 | 4.09 | 13.12%
[8 empty] | 17 | 107 | 17,107 | 4.69 | 15.05%
[8 empty] | 17 | 108 | 17,108 | 5.22 | 16.75%
[8 empty] | 17 | 109 | 17,109 | 5.47 | 17.55%
[8 empty] | 17 | 110 | 17,110 | 5.51 | 17.68%
[8 empty] | 17 | 111 | 17,111 | 5.53 | 17.74%
[8 empty] | 17 | 112 | 17,112 | 5.61 | 18%
[8 empty] | 17 | 113 | 17,113 | 5.64 | 18.09%
[8 empty] | 17 | 114 | 17,114 | 5.65 | 18.13%
[8 empty] | 17 | 115 | 17,115 | 5.68 | 18.22%
[8 empty] | 17 | 116 | 17,116 | 5.72 | 18.35%
[8 empty] | 17 | 117 | 17,117 | 5.78 | 18.54%
[8 empty] | 17 | 118 | 17,118 | 5.91 | 18.96%
[8 empty] | 17 | 119 | 17,119 | 6.06 | 19.44%
[8 empty] | 17 | 120 | 17,120 | 6.05 | 19.41%
[8 empty] | 17 | 121 | 17,121 | 4.79 | 15.37%
[8 empty] | 17 | 122 | 17,122 | 4.67 | 14.98%
[8 empty] | 17 | 123 | 17,123 | 5.56 | 17.84%
[8 empty] | 17 | 124 | 17,124 | 5.76 | 18.48%
[8 empty] | 17 | 125 | 17,125 | 5.81 | 18.64%
[8 empty] | 17 | 126 | 17,126 | 5.85 | 18.77%
[8 empty] | 17 | 127 | 17,127 | 5.87 | 18.83%
[8 empty] | 17 | 128 | 17,128 | 5.88 | 18.87%
[8 empty] | 17 | 129 | 17,129 | 5.9 | 18.93%
[8 empty] | 17 | 130 | 17,130 | 5.91 | 18.96%
[8 empty] | 17 | 131 | 17,131 | 5.93 | 19.03%
[8 empty] | 17 | 132 | 17,132 | 5.95 | 19.09%
[8 empty] | 17 | 133 | 17,133 | 5.98 | 19.19%
[8 empty] | 17 | 134 | 17,134 | 6 | 19.25%
[8 empty] | 17 | 135 | 17,135 | 6.03 | 19.35%
[8 empty] | 17 | 136 | 17,136 | 6.06 | 19.44%
[8 empty] | 17 | 137 | 17,137 | 6.07 | 19.47%
[8 empty] | 17 | 138 | 17,138 | 6.12 | 19.63%
[8 empty] | 17 | 139 | 17,139 | 6.14 | 19.7%
[8 empty] | 17 | 140 | 17,140 | 6.17 | 19.8%
[8 empty] | 17 | 141 | 17,141 | 6.19 | 19.86%
[8 empty] | 17 | 142 | 17,142 | 6.22 | 19.96%
[8 empty] | 17 | 143 | 17,143 | 6.22 | 19.96%
[8 empty] | 17 | 144 | 17,144 | 6.24 | 20.02%
[8 empty] | 17 | 145 | 17,145 | 6.26 | 20.08%
[8 empty] | 17 | 146 | 17,146 | 6.26 | 20.08%
[8 empty] | 17 | 147 | 17,147 | 6.28 | 20.15%
[8 empty] | 17 | 148 | 17,148 | 6.3 | 20.21%
[8 empty] | 17 | 149 | 17,149 | 6.32 | 20.28%
[8 empty] | 17 | 150 | 17,150 | 6.34 | 20.34%
[8 empty] | 17 | 151 | 17,151 | 6.36 | 20.41%
[8 empty] | 17 | 152 | 17,152 | 6.39 | 20.5%
[8 empty] | 17 | 153 | 17,153 | 6.41 | 20.57%
[8 empty] | 17 | 154 | 17,154 | 6.42 | 20.6%
[8 empty] | 17 | 155 | 17,155 | 6.44 | 20.66%
[8 empty] | 17 | 156 | 17,156 | 6.44 | 20.66%
[8 empty] | 17 | 157 | 17,157 | 6.45 | 20.69%
[8 empty] | 17 | 158 | 17,158 | 6.46 | 20.73%
[8 empty] | 17 | 159 | 17,159 | 6.46 | 20.73%
[8 empty] | 17 | 160 | 17,160 | 6.47 | 20.76%
[8 empty] | 17 | 161 | 17,161 | 6.47 | 20.76%
[8 empty] | 17 | 162 | 17,162 | 6.48 | 20.79%
[8 empty] | 17 | 163 | 17,163 | 6.47 | 20.76%
[8 empty] | 17 | 164 | 17,164 | 6.48 | 20.79%
[8 empty] | 17 | 165 | 17,165 | 6.48 | 20.79%
[8 empty] | 17 | 166 | 17,166 | 6.46 | 20.73%
[8 empty] | 17 | 167 | 17,167 | 6.45 | 20.69%
[8 empty] | 17 | 168 | 17,168 | 6.45 | 20.69%
[8 empty] | 17 | 169 | 17,169 | 6.45 | 20.69%
[8 empty] | 17 | 170 | 17,170 | 6.46 | 20.73%
[8 empty] | 17 | 171 | 17,171 | 6.46 | 20.73%
[8 empty] | 17 | 172 | 17,172 | 6.47 | 20.76%
[8 empty] | 17 | 173 | 17,173 | 6.45 | 20.69%
[8 empty] | 17 | 174 | 17,174 | 6.46 | 20.73%
[8 empty] | 17 | 175 | 17,175 | 6.46 | 20.73%
[8 empty] | 17 | 176 | 17,176 | 6.45 | 20.69%
[8 empty] | 17 | 177 | 17,177 | 6.44 | 20.66%
[8 empty] | 17 | 178 | 17,178 | 6.43 | 20.63%
[8 empty] | 17 | 179 | 17,179 | 6.43 | 20.63%
[8 empty] | 18 | -180 | 18,-180 | 6.38 | 20.47%
[8 empty] | 18 | -179 | 18,-179 | 6.37 | 20.44%
[8 empty] | 18 | -178 | 18,-178 | 6.36 | 20.41%
[8 empty] | 18 | -177 | 18,-177 | 6.37 | 20.44%
[8 empty] | 18 | -176 | 18,-176 | 6.36 | 20.41%
[8 empty] | 18 | -175 | 18,-175 | 6.36 | 20.41%
[8 empty] | 18 | -174 | 18,-174 | 6.36 | 20.41%
[8 empty] | 18 | -173 | 18,-173 | 6.35 | 20.37%
[8 empty] | 18 | -172 | 18,-172 | 6.35 | 20.37%
[8 empty] | 18 | -171 | 18,-171 | 6.35 | 20.37%
[8 empty] | 18 | -170 | 18,-170 | 6.34 | 20.34%
[8 empty] | 18 | -169 | 18,-169 | 6.34 | 20.34%
[8 empty] | 18 | -168 | 18,-168 | 6.32 | 20.28%
[8 empty] | 18 | -167 | 18,-167 | 6.31 | 20.24%
[8 empty] | 18 | -166 | 18,-166 | 6.32 | 20.28%
[8 empty] | 18 | -165 | 18,-165 | 6.32 | 20.28%
[8 empty] | 18 | -164 | 18,-164 | 6.3 | 20.21%
[8 empty] | 18 | -163 | 18,-163 | 6.3 | 20.21%
[8 empty] | 18 | -162 | 18,-162 | 6.28 | 20.15%
[8 empty] | 18 | -161 | 18,-161 | 6.23 | 19.99%
[8 empty] | 18 | -160 | 18,-160 | 6.16 | 19.76%
[8 empty] | 18 | -159 | 18,-159 | 6.12 | 19.63%
[8 empty] | 18 | -158 | 18,-158 | 6.2 | 19.89%
[8 empty] | 18 | -157 | 18,-157 | 6.49 | 20.82%
[8 empty] | 18 | -156 | 18,-156 | 6.55 | 21.01%
[8 empty] | 18 | -155 | 18,-155 | 6.46 | 20.73%
[8 empty] | 18 | -154 | 18,-154 | 6.39 | 20.5%
[8 empty] | 18 | -153 | 18,-153 | 6.39 | 20.5%
[8 empty] | 18 | -152 | 18,-152 | 6.38 | 20.47%
[8 empty] | 18 | -151 | 18,-151 | 6.37 | 20.44%
[8 empty] | 18 | -150 | 18,-150 | 6.35 | 20.37%
[8 empty] | 18 | -149 | 18,-149 | 6.31 | 20.24%
[8 empty] | 18 | -148 | 18,-148 | 6.29 | 20.18%
[8 empty] | 18 | -147 | 18,-147 | 6.26 | 20.08%
[8 empty] | 18 | -146 | 18,-146 | 6.22 | 19.96%
[8 empty] | 18 | -145 | 18,-145 | 6.17 | 19.8%
[8 empty] | 18 | -144 | 18,-144 | 6.14 | 19.7%
[8 empty] | 18 | -143 | 18,-143 | 6.1 | 19.57%
[8 empty] | 18 | -142 | 18,-142 | 6.05 | 19.41%
[8 empty] | 18 | -141 | 18,-141 | 6 | 19.25%
[8 empty] | 18 | -140 | 18,-140 | 5.95 | 19.09%
[8 empty] | 18 | -139 | 18,-139 | 5.89 | 18.9%
[8 empty] | 18 | -138 | 18,-138 | 5.84 | 18.74%
[8 empty] | 18 | -137 | 18,-137 | 5.77 | 18.51%
[8 empty] | 18 | -136 | 18,-136 | 5.72 | 18.35%
[8 empty] | 18 | -135 | 18,-135 | 5.67 | 18.19%
[8 empty] | 18 | -134 | 18,-134 | 5.61 | 18%
[8 empty] | 18 | -133 | 18,-133 | 5.54 | 17.77%
[8 empty] | 18 | -132 | 18,-132 | 5.5 | 17.65%
[8 empty] | 18 | -131 | 18,-131 | 5.46 | 17.52%
[8 empty] | 18 | -130 | 18,-130 | 5.44 | 17.45%
[8 empty] | 18 | -129 | 18,-129 | 5.41 | 17.36%
[8 empty] | 18 | -128 | 18,-128 | 5.38 | 17.26%
[8 empty] | 18 | -127 | 18,-127 | 5.37 | 17.23%
[8 empty] | 18 | -126 | 18,-126 | 5.36 | 17.2%
[8 empty] | 18 | -125 | 18,-125 | 5.34 | 17.13%
[8 empty] | 18 | -124 | 18,-124 | 5.35 | 17.16%
[8 empty] | 18 | -123 | 18,-123 | 5.39 | 17.29%
[8 empty] | 18 | -122 | 18,-122 | 5.42 | 17.39%
[8 empty] | 18 | -121 | 18,-121 | 5.47 | 17.55%
[8 empty] | 18 | -120 | 18,-120 | 5.52 | 17.71%
[8 empty] | 18 | -119 | 18,-119 | 5.58 | 17.9%
[8 empty] | 18 | -118 | 18,-118 | 5.67 | 18.19%
[8 empty] | 18 | -117 | 18,-117 | 5.74 | 18.42%
[8 empty] | 18 | -116 | 18,-116 | 5.83 | 18.7%
[8 empty] | 18 | -115 | 18,-115 | 5.91 | 18.96%
[8 empty] | 18 | -114 | 18,-114 | 6 | 19.25%
[8 empty] | 18 | -113 | 18,-113 | 6.1 | 19.57%
[8 empty] | 18 | -112 | 18,-112 | 6.18 | 19.83%
[8 empty] | 18 | -111 | 18,-111 | 6.27 | 20.12%
[8 empty] | 18 | -110 | 18,-110 | 6.3 | 20.21%
[8 empty] | 18 | -109 | 18,-109 | 6.31 | 20.24%
[8 empty] | 18 | -108 | 18,-108 | 6.34 | 20.34%
[8 empty] | 18 | -107 | 18,-107 | 6.34 | 20.34%
[8 empty] | 18 | -106 | 18,-106 | 6.34 | 20.34%
[8 empty] | 18 | -105 | 18,-105 | 6.37 | 20.44%
[8 empty] | 18 | -104 | 18,-104 | 6.2 | 19.89%
[8 empty] | 18 | -103 | 18,-103 | 5.85 | 18.77%
[8 empty] | 18 | -102 | 18,-102 | 6.13 | 19.67%
[8 empty] | 18 | -101 | 18,-101 | 6.35 | 20.37%
[8 empty] | 18 | -100 | 18,-100 | 6.27 | 20.12%
[8 empty] | 18 | -99 | 18,-99 | 6.39 | 20.5%
[8 empty] | 18 | -98 | 18,-98 | 6.23 | 19.99%
[8 empty] | 18 | -97 | 18,-97 | 5.1 | 16.36%
[8 empty] | 18 | -96 | 18,-96 | 4.95 | 15.88%
[8 empty] | 18 | -95 | 18,-95 | 5.14 | 16.49%
[8 empty] | 18 | -94 | 18,-94 | 5.58 | 17.9%
[8 empty] | 18 | -93 | 18,-93 | 5.73 | 18.38%
[8 empty] | 18 | -92 | 18,-92 | 5.86 | 18.8%
[8 empty] | 18 | -91 | 18,-91 | 5.52 | 17.71%
[8 empty] | 18 | -90 | 18,-90 | 5.36 | 17.2%
[8 empty] | 18 | -89 | 18,-89 | 5.17 | 16.59%
[8 empty] | 18 | -88 | 18,-88 | 5.38 | 17.26%
[8 empty] | 18 | -87 | 18,-87 | 6.11 | 19.6%
[8 empty] | 18 | -86 | 18,-86 | 6.19 | 19.86%
[8 empty] | 18 | -85 | 18,-85 | 6.23 | 19.99%
[8 empty] | 18 | -84 | 18,-84 | 6.22 | 19.96%
[8 empty] | 18 | -83 | 18,-83 | 6.22 | 19.96%
[8 empty] | 18 | -82 | 18,-82 | 6.23 | 19.99%
[8 empty] | 18 | -81 | 18,-81 | 6.26 | 20.08%
[8 empty] | 18 | -80 | 18,-80 | 6.34 | 20.34%
[8 empty] | 18 | -79 | 18,-79 | 6.4 | 20.53%
[8 empty] | 18 | -78 | 18,-78 | 5.84 | 18.74%
[8 empty] | 18 | -77 | 18,-77 | 5.97 | 19.15%
[8 empty] | 18 | -76 | 18,-76 | 6.27 | 20.12%
[8 empty] | 18 | -75 | 18,-75 | 6.41 | 20.57%
[8 empty] | 18 | -74 | 18,-74 | 6.25 | 20.05%
[8 empty] | 18 | -73 | 18,-73 | 5.64 | 18.09%
[8 empty] | 18 | -72 | 18,-72 | 5.53 | 17.74%
[8 empty] | 18 | -71 | 18,-71 | 5.36 | 17.2%
[8 empty] | 18 | -70 | 18,-70 | 5.27 | 16.91%
[8 empty] | 18 | -69 | 18,-69 | 5.54 | 17.77%
[8 empty] | 18 | -68 | 18,-68 | 6.4 | 20.53%
[8 empty] | 18 | -67 | 18,-67 | 5.87 | 18.83%
[8 empty] | 18 | -66 | 18,-66 | 6.04 | 19.38%
[8 empty] | 18 | -65 | 18,-65 | 6.39 | 20.5%
[8 empty] | 18 | -64 | 18,-64 | 6.5 | 20.85%
[8 empty] | 18 | -63 | 18,-63 | 6.52 | 20.92%
[8 empty] | 18 | -62 | 18,-62 | 6.49 | 20.82%
[8 empty] | 18 | -61 | 18,-61 | 6.47 | 20.76%
[8 empty] | 18 | -60 | 18,-60 | 6.46 | 20.73%
[8 empty] | 18 | -59 | 18,-59 | 6.47 | 20.76%
[8 empty] | 18 | -58 | 18,-58 | 6.48 | 20.79%
[8 empty] | 18 | -57 | 18,-57 | 6.48 | 20.79%
[8 empty] | 18 | -56 | 18,-56 | 6.5 | 20.85%
[8 empty] | 18 | -55 | 18,-55 | 6.5 | 20.85%
[8 empty] | 18 | -54 | 18,-54 | 6.51 | 20.89%
[8 empty] | 18 | -53 | 18,-53 | 6.5 | 20.85%
[8 empty] | 18 | -52 | 18,-52 | 6.48 | 20.79%
[8 empty] | 18 | -51 | 18,-51 | 6.48 | 20.79%
[8 empty] | 18 | -50 | 18,-50 | 6.46 | 20.73%
[8 empty] | 18 | -49 | 18,-49 | 6.45 | 20.69%
[8 empty] | 18 | -48 | 18,-48 | 6.42 | 20.6%
[8 empty] | 18 | -47 | 18,-47 | 6.42 | 20.6%
[8 empty] | 18 | -46 | 18,-46 | 6.39 | 20.5%
[8 empty] | 18 | -45 | 18,-45 | 6.38 | 20.47%
[8 empty] | 18 | -44 | 18,-44 | 6.37 | 20.44%
[8 empty] | 18 | -43 | 18,-43 | 6.36 | 20.41%
[8 empty] | 18 | -42 | 18,-42 | 6.34 | 20.34%
[8 empty] | 18 | -41 | 18,-41 | 6.33 | 20.31%
[8 empty] | 18 | -40 | 18,-40 | 6.32 | 20.28%
[8 empty] | 18 | -39 | 18,-39 | 6.29 | 20.18%
[8 empty] | 18 | -38 | 18,-38 | 6.26 | 20.08%
[8 empty] | 18 | -37 | 18,-37 | 6.23 | 19.99%
[8 empty] | 18 | -36 | 18,-36 | 6.23 | 19.99%
[8 empty] | 18 | -35 | 18,-35 | 6.23 | 19.99%
[8 empty] | 18 | -34 | 18,-34 | 6.21 | 19.92%
[8 empty] | 18 | -33 | 18,-33 | 6.19 | 19.86%
[8 empty] | 18 | -32 | 18,-32 | 6.2 | 19.89%
[8 empty] | 18 | -31 | 18,-31 | 6.18 | 19.83%
[8 empty] | 18 | -30 | 18,-30 | 6.15 | 19.73%
[8 empty] | 18 | -29 | 18,-29 | 6.14 | 19.7%
[8 empty] | 18 | -28 | 18,-28 | 6.13 | 19.67%
[8 empty] | 18 | -27 | 18,-27 | 6.16 | 19.76%
[8 empty] | 18 | -26 | 18,-26 | 6.18 | 19.83%
[8 empty] | 18 | -25 | 18,-25 | 6.22 | 19.96%
[8 empty] | 18 | -24 | 18,-24 | 6.28 | 20.15%
[8 empty] | 18 | -23 | 18,-23 | 6.35 | 20.37%
[8 empty] | 18 | -22 | 18,-22 | 6.38 | 20.47%
[8 empty] | 18 | -21 | 18,-21 | 6.43 | 20.63%
[8 empty] | 18 | -20 | 18,-20 | 6.49 | 20.82%
[8 empty] | 18 | -19 | 18,-19 | 6.54 | 20.98%
[8 empty] | 18 | -18 | 18,-18 | 6.58 | 21.11%
[8 empty] | 18 | -17 | 18,-17 | 6.6 | 21.18%
[8 empty] | 18 | -16 | 18,-16 | 5.99 | 19.22%
[8 empty] | 18 | -15 | 18,-15 | 6.56 | 21.05%
[8 empty] | 18 | -14 | 18,-14 | 6.16 | 19.76%
[8 empty] | 18 | -13 | 18,-13 | 6.2 | 19.89%
[8 empty] | 18 | -12 | 18,-12 | 6.43 | 20.63%
[8 empty] | 18 | -11 | 18,-11 | 6.09 | 19.54%
[8 empty] | 18 | -10 | 18,-10 | 6.28 | 20.15%
[8 empty] | 18 | -9 | 18,-9 | 6.31 | 20.24%
[8 empty] | 18 | -8 | 18,-8 | 6.32 | 20.28%
[8 empty] | 18 | -7 | 18,-7 | 6.36 | 20.41%
[8 empty] | 18 | -6 | 18,-6 | 6.4 | 20.53%
[8 empty] | 18 | -5 | 18,-5 | 6.46 | 20.73%
[8 empty] | 18 | -4 | 18,-4 | 6.5 | 20.85%
[8 empty] | 18 | -3 | 18,-3 | 6.55 | 21.01%
[8 empty] | 18 | -2 | 18,-2 | 6.52 | 20.92%
[8 empty] | 18 | -1 | 18,-1 | 6.42 | 20.6%
[8 empty] | 18 | 0 | 18,0 | 6.44 | 20.66%
[8 empty] | 18 | 1 | 18,1 | 6.75 | 21.66%
[8 empty] | 18 | 2 | 18,2 | 6.13 | 19.67%
[8 empty] | 18 | 3 | 18,3 | 6.61 | 21.21%
[8 empty] | 18 | 4 | 18,4 | 6.64 | 21.3%
[8 empty] | 18 | 5 | 18,5 | 6.63 | 21.27%
[8 empty] | 18 | 6 | 18,6 | 6.61 | 21.21%
[8 empty] | 18 | 7 | 18,7 | 6.49 | 20.82%
[8 empty] | 18 | 8 | 18,8 | 6.39 | 20.5%
[8 empty] | 18 | 9 | 18,9 | 6.35 | 20.37%
[8 empty] | 18 | 10 | 18,10 | 6.94 | 22.27%
[8 empty] | 18 | 11 | 18,11 | 7.1 | 22.78%
[8 empty] | 18 | 12 | 18,12 | 7.11 | 22.81%
[8 empty] | 18 | 13 | 18,13 | 7.06 | 22.65%
[8 empty] | 18 | 14 | 18,14 | 7.1 | 22.78%
[8 empty] | 18 | 15 | 18,15 | 7.07 | 22.68%
[8 empty] | 18 | 16 | 18,16 | 7.02 | 22.52%
[8 empty] | 18 | 17 | 18,17 | 6.87 | 22.04%
[8 empty] | 18 | 18 | 18,18 | 6.7 | 21.5%
[8 empty] | 18 | 19 | 18,19 | 6.73 | 21.59%
[8 empty] | 18 | 20 | 18,20 | 6.8 | 21.82%
[8 empty] | 18 | 21 | 18,21 | 6.78 | 21.75%
[8 empty] | 18 | 22 | 18,22 | 6.73 | 21.59%
[8 empty] | 18 | 23 | 18,23 | 6.76 | 21.69%
[8 empty] | 18 | 24 | 18,24 | 6.93 | 22.23%
[8 empty] | 18 | 25 | 18,25 | 7.11 | 22.81%
[8 empty] | 18 | 26 | 18,26 | 6.97 | 22.36%
[8 empty] | 18 | 27 | 18,27 | 6.88 | 22.07%
[8 empty] | 18 | 28 | 18,28 | 6.9 | 22.14%
[8 empty] | 18 | 29 | 18,29 | 6.82 | 21.88%
[8 empty] | 18 | 30 | 18,30 | 6.6 | 21.18%
[8 empty] | 18 | 31 | 18,31 | 6.52 | 20.92%
[8 empty] | 18 | 32 | 18,32 | 6.4 | 20.53%
[8 empty] | 18 | 33 | 18,33 | 6.34 | 20.34%
[8 empty] | 18 | 34 | 18,34 | 6.46 | 20.73%
[8 empty] | 18 | 35 | 18,35 | 6.27 | 20.12%
[8 empty] | 18 | 36 | 18,36 | 6.36 | 20.41%
[8 empty] | 18 | 37 | 18,37 | 6.03 | 19.35%
[8 empty] | 18 | 38 | 18,38 | 6.1 | 19.57%
[8 empty] | 18 | 39 | 18,39 | 6.49 | 20.82%
[8 empty] | 18 | 40 | 18,40 | 6.62 | 21.24%
[8 empty] | 18 | 41 | 18,41 | 6.3 | 20.21%
[8 empty] | 18 | 42 | 18,42 | 6.22 | 19.96%
[8 empty] | 18 | 43 | 18,43 | 6.33 | 20.31%
[8 empty] | 18 | 44 | 18,44 | 6.31 | 20.24%
[8 empty] | 18 | 45 | 18,45 | 6.83 | 21.91%
[8 empty] | 18 | 46 | 18,46 | 6.94 | 22.27%
[8 empty] | 18 | 47 | 18,47 | 6.93 | 22.23%
[8 empty] | 18 | 48 | 18,48 | 6.89 | 22.11%
[8 empty] | 18 | 49 | 18,49 | 6.83 | 21.91%
[8 empty] | 18 | 50 | 18,50 | 6.78 | 21.75%
[8 empty] | 18 | 51 | 18,51 | 6.86 | 22.01%
[8 empty] | 18 | 52 | 18,52 | 6.7 | 21.5%
[8 empty] | 18 | 53 | 18,53 | 6.68 | 21.43%
[8 empty] | 18 | 54 | 18,54 | 6.67 | 21.4%
[8 empty] | 18 | 55 | 18,55 | 6.69 | 21.46%
[8 empty] | 18 | 56 | 18,56 | 6.52 | 20.92%
[8 empty] | 18 | 57 | 18,57 | 6.76 | 21.69%
[8 empty] | 18 | 58 | 18,58 | 6.74 | 21.62%
[8 empty] | 18 | 59 | 18,59 | 6.68 | 21.43%
[8 empty] | 18 | 60 | 18,60 | 6.54 | 20.98%
[8 empty] | 18 | 61 | 18,61 | 6.47 | 20.76%
[8 empty] | 18 | 62 | 18,62 | 6.43 | 20.63%
[8 empty] | 18 | 63 | 18,63 | 6.54 | 20.98%
[8 empty] | 18 | 64 | 18,64 | 6.5 | 20.85%
[8 empty] | 18 | 65 | 18,65 | 6.48 | 20.79%
[8 empty] | 18 | 66 | 18,66 | 6.48 | 20.79%
[8 empty] | 18 | 67 | 18,67 | 6.45 | 20.69%
[8 empty] | 18 | 68 | 18,68 | 6.45 | 20.69%
[8 empty] | 18 | 69 | 18,69 | 6.42 | 20.6%
[8 empty] | 18 | 70 | 18,70 | 6.4 | 20.53%
[8 empty] | 18 | 71 | 18,71 | 6.35 | 20.37%
[8 empty] | 18 | 72 | 18,72 | 6.31 | 20.24%
[8 empty] | 18 | 73 | 18,73 | 5.42 | 17.39%
[8 empty] | 18 | 74 | 18,74 | 5.55 | 17.81%
[8 empty] | 18 | 75 | 18,75 | 5.64 | 18.09%
[8 empty] | 18 | 76 | 18,76 | 5.59 | 17.93%
[8 empty] | 18 | 77 | 18,77 | 5.61 | 18%
[8 empty] | 18 | 78 | 18,78 | 5.51 | 17.68%
[8 empty] | 18 | 79 | 18,79 | 5.45 | 17.49%
[8 empty] | 18 | 80 | 18,80 | 5.35 | 17.16%
[8 empty] | 18 | 81 | 18,81 | 5.29 | 16.97%
[8 empty] | 18 | 82 | 18,82 | 5.19 | 16.65%
[8 empty] | 18 | 83 | 18,83 | 5.08 | 16.3%
[8 empty] | 18 | 84 | 18,84 | 5.22 | 16.75%
[8 empty] | 18 | 85 | 18,85 | 5.58 | 17.9%
[8 empty] | 18 | 86 | 18,86 | 5.53 | 17.74%
[8 empty] | 18 | 87 | 18,87 | 5.49 | 17.61%
[8 empty] | 18 | 88 | 18,88 | 5.54 | 17.77%
[8 empty] | 18 | 89 | 18,89 | 5.49 | 17.61%
[8 empty] | 18 | 90 | 18,90 | 5.46 | 17.52%
[8 empty] | 18 | 91 | 18,91 | 5.42 | 17.39%
[8 empty] | 18 | 92 | 18,92 | 5.37 | 17.23%
[8 empty] | 18 | 93 | 18,93 | 5.37 | 17.23%
[8 empty] | 18 | 94 | 18,94 | 5.23 | 16.78%
[8 empty] | 18 | 95 | 18,95 | 5.24 | 16.81%
[8 empty] | 18 | 96 | 18,96 | 5.33 | 17.1%
[8 empty] | 18 | 97 | 18,97 | 5.21 | 16.72%
[8 empty] | 18 | 98 | 18,98 | 5.22 | 16.75%
[8 empty] | 18 | 99 | 18,99 | 5.2 | 16.68%
[8 empty] | 18 | 100 | 18,100 | 5.15 | 16.52%
[8 empty] | 18 | 101 | 18,101 | 5.05 | 16.2%
[8 empty] | 18 | 102 | 18,102 | 5 | 16.04%
[8 empty] | 18 | 103 | 18,103 | 4.88 | 15.66%
[8 empty] | 18 | 104 | 18,104 | 4.88 | 15.66%
[8 empty] | 18 | 105 | 18,105 | 4.1 | 13.15%
[8 empty] | 18 | 106 | 18,106 | 4.34 | 13.92%
[8 empty] | 18 | 107 | 18,107 | 4.74 | 15.21%
[8 empty] | 18 | 108 | 18,108 | 5.2 | 16.68%
[8 empty] | 18 | 109 | 18,109 | 4.69 | 15.05%
[8 empty] | 18 | 110 | 18,110 | 4.55 | 14.6%
[8 empty] | 18 | 111 | 18,111 | 5.25 | 16.84%
[8 empty] | 18 | 112 | 18,112 | 5.41 | 17.36%
[8 empty] | 18 | 113 | 18,113 | 5.45 | 17.49%
[8 empty] | 18 | 114 | 18,114 | 5.48 | 17.58%
[8 empty] | 18 | 115 | 18,115 | 5.52 | 17.71%
[8 empty] | 18 | 116 | 18,116 | 5.59 | 17.93%
[8 empty] | 18 | 117 | 18,117 | 5.64 | 18.09%
[8 empty] | 18 | 118 | 18,118 | 5.76 | 18.48%
[8 empty] | 18 | 119 | 18,119 | 5.89 | 18.9%
[8 empty] | 18 | 120 | 18,120 | 5.93 | 19.03%
[8 empty] | 18 | 121 | 18,121 | 5.15 | 16.52%
[8 empty] | 18 | 122 | 18,122 | 5.46 | 17.52%
[8 empty] | 18 | 123 | 18,123 | 5.59 | 17.93%
[8 empty] | 18 | 124 | 18,124 | 5.76 | 18.48%
[8 empty] | 18 | 125 | 18,125 | 5.81 | 18.64%
[8 empty] | 18 | 126 | 18,126 | 5.84 | 18.74%
[8 empty] | 18 | 127 | 18,127 | 5.85 | 18.77%
[8 empty] | 18 | 128 | 18,128 | 5.88 | 18.87%
[8 empty] | 18 | 129 | 18,129 | 5.89 | 18.9%
[8 empty] | 18 | 130 | 18,130 | 5.91 | 18.96%
[8 empty] | 18 | 131 | 18,131 | 5.93 | 19.03%
[8 empty] | 18 | 132 | 18,132 | 5.95 | 19.09%
[8 empty] | 18 | 133 | 18,133 | 5.97 | 19.15%
[8 empty] | 18 | 134 | 18,134 | 5.99 | 19.22%
[8 empty] | 18 | 135 | 18,135 | 6.02 | 19.31%
[8 empty] | 18 | 136 | 18,136 | 6.05 | 19.41%
[8 empty] | 18 | 137 | 18,137 | 6.08 | 19.51%
[8 empty] | 18 | 138 | 18,138 | 6.11 | 19.6%
[8 empty] | 18 | 139 | 18,139 | 6.13 | 19.67%
[8 empty] | 18 | 140 | 18,140 | 6.15 | 19.73%
[8 empty] | 18 | 141 | 18,141 | 6.18 | 19.83%
[8 empty] | 18 | 142 | 18,142 | 6.21 | 19.92%
[8 empty] | 18 | 143 | 18,143 | 6.24 | 20.02%
[8 empty] | 18 | 144 | 18,144 | 6.26 | 20.08%
[8 empty] | 18 | 145 | 18,145 | 6.28 | 20.15%
[8 empty] | 18 | 146 | 18,146 | 6.26 | 20.08%
[8 empty] | 18 | 147 | 18,147 | 6.3 | 20.21%
[8 empty] | 18 | 148 | 18,148 | 6.31 | 20.24%
[8 empty] | 18 | 149 | 18,149 | 6.32 | 20.28%
[8 empty] | 18 | 150 | 18,150 | 6.34 | 20.34%
[8 empty] | 18 | 151 | 18,151 | 6.36 | 20.41%
[8 empty] | 18 | 152 | 18,152 | 6.37 | 20.44%
[8 empty] | 18 | 153 | 18,153 | 6.4 | 20.53%
[8 empty] | 18 | 154 | 18,154 | 6.41 | 20.57%
[8 empty] | 18 | 155 | 18,155 | 6.42 | 20.6%
[8 empty] | 18 | 156 | 18,156 | 6.43 | 20.63%
[8 empty] | 18 | 157 | 18,157 | 6.44 | 20.66%
[8 empty] | 18 | 158 | 18,158 | 6.45 | 20.69%
[8 empty] | 18 | 159 | 18,159 | 6.46 | 20.73%
[8 empty] | 18 | 160 | 18,160 | 6.45 | 20.69%
[8 empty] | 18 | 161 | 18,161 | 6.45 | 20.69%
[8 empty] | 18 | 162 | 18,162 | 6.45 | 20.69%
[8 empty] | 18 | 163 | 18,163 | 6.46 | 20.73%
[8 empty] | 18 | 164 | 18,164 | 6.47 | 20.76%
[8 empty] | 18 | 165 | 18,165 | 6.47 | 20.76%
[8 empty] | 18 | 166 | 18,166 | 6.46 | 20.73%
[8 empty] | 18 | 167 | 18,167 | 6.45 | 20.69%
[8 empty] | 18 | 168 | 18,168 | 6.43 | 20.63%
[8 empty] | 18 | 169 | 18,169 | 6.44 | 20.66%
[8 empty] | 18 | 170 | 18,170 | 6.43 | 20.63%
[8 empty] | 18 | 171 | 18,171 | 6.43 | 20.63%
[8 empty] | 18 | 172 | 18,172 | 6.42 | 20.6%
[8 empty] | 18 | 173 | 18,173 | 6.42 | 20.6%
[8 empty] | 18 | 174 | 18,174 | 6.43 | 20.63%
[8 empty] | 18 | 175 | 18,175 | 6.42 | 20.6%
[8 empty] | 18 | 176 | 18,176 | 6.41 | 20.57%
[8 empty] | 18 | 177 | 18,177 | 6.41 | 20.57%
[8 empty] | 18 | 178 | 18,178 | 6.41 | 20.57%
[8 empty] | 18 | 179 | 18,179 | 6.4 | 20.53%
[8 empty] | 19 | -180 | 19,-180 | 6.34 | 20.34%
[8 empty] | 19 | -179 | 19,-179 | 6.32 | 20.28%
[8 empty] | 19 | -178 | 19,-178 | 6.31 | 20.24%
[8 empty] | 19 | -177 | 19,-177 | 6.33 | 20.31%
[8 empty] | 19 | -176 | 19,-176 | 6.32 | 20.28%
[8 empty] | 19 | -175 | 19,-175 | 6.3 | 20.21%
[8 empty] | 19 | -174 | 19,-174 | 6.31 | 20.24%
[8 empty] | 19 | -173 | 19,-173 | 6.31 | 20.24%
[8 empty] | 19 | -172 | 19,-172 | 6.3 | 20.21%
[8 empty] | 19 | -171 | 19,-171 | 6.29 | 20.18%
[8 empty] | 19 | -170 | 19,-170 | 6.29 | 20.18%
[8 empty] | 19 | -169 | 19,-169 | 6.3 | 20.21%
[8 empty] | 19 | -168 | 19,-168 | 6.29 | 20.18%
[8 empty] | 19 | -167 | 19,-167 | 6.27 | 20.12%
[8 empty] | 19 | -166 | 19,-166 | 6.28 | 20.15%
[8 empty] | 19 | -165 | 19,-165 | 6.28 | 20.15%
[8 empty] | 19 | -164 | 19,-164 | 6.26 | 20.08%
[8 empty] | 19 | -163 | 19,-163 | 6.25 | 20.05%
[8 empty] | 19 | -162 | 19,-162 | 6.24 | 20.02%
[8 empty] | 19 | -161 | 19,-161 | 6.19 | 19.86%
[8 empty] | 19 | -160 | 19,-160 | 6.16 | 19.76%
[8 empty] | 19 | -159 | 19,-159 | 6.16 | 19.76%
[8 empty] | 19 | -158 | 19,-158 | 6.25 | 20.05%
[8 empty] | 19 | -157 | 19,-157 | 6.49 | 20.82%
[8 empty] | 19 | -156 | 19,-156 | 6.02 | 19.31%
[8 empty] | 19 | -155 | 19,-155 | 5.59 | 17.93%
[8 empty] | 19 | -154 | 19,-154 | 6.27 | 20.12%
[8 empty] | 19 | -153 | 19,-153 | 6.35 | 20.37%
[8 empty] | 19 | -152 | 19,-152 | 6.35 | 20.37%
[8 empty] | 19 | -151 | 19,-151 | 6.33 | 20.31%
[8 empty] | 19 | -150 | 19,-150 | 6.32 | 20.28%
[8 empty] | 19 | -149 | 19,-149 | 6.28 | 20.15%
[8 empty] | 19 | -148 | 19,-148 | 6.25 | 20.05%
[8 empty] | 19 | -147 | 19,-147 | 6.21 | 19.92%
[8 empty] | 19 | -146 | 19,-146 | 6.17 | 19.8%
[8 empty] | 19 | -145 | 19,-145 | 6.13 | 19.67%
[8 empty] | 19 | -144 | 19,-144 | 6.1 | 19.57%
[8 empty] | 19 | -143 | 19,-143 | 6.06 | 19.44%
[8 empty] | 19 | -142 | 19,-142 | 6 | 19.25%
[8 empty] | 19 | -141 | 19,-141 | 5.95 | 19.09%
[8 empty] | 19 | -140 | 19,-140 | 5.89 | 18.9%
[8 empty] | 19 | -139 | 19,-139 | 5.82 | 18.67%
[8 empty] | 19 | -138 | 19,-138 | 5.77 | 18.51%
[8 empty] | 19 | -137 | 19,-137 | 5.7 | 18.29%
[8 empty] | 19 | -136 | 19,-136 | 5.63 | 18.06%
[8 empty] | 19 | -135 | 19,-135 | 5.56 | 17.84%
[8 empty] | 19 | -134 | 19,-134 | 5.49 | 17.61%
[8 empty] | 19 | -133 | 19,-133 | 5.42 | 17.39%
[8 empty] | 19 | -132 | 19,-132 | 5.38 | 17.26%
[8 empty] | 19 | -131 | 19,-131 | 5.34 | 17.13%
[8 empty] | 19 | -130 | 19,-130 | 5.31 | 17.04%
[8 empty] | 19 | -129 | 19,-129 | 5.28 | 16.94%
[8 empty] | 19 | -128 | 19,-128 | 5.27 | 16.91%
[8 empty] | 19 | -127 | 19,-127 | 5.25 | 16.84%
[8 empty] | 19 | -126 | 19,-126 | 5.24 | 16.81%
[8 empty] | 19 | -125 | 19,-125 | 5.23 | 16.78%
[8 empty] | 19 | -124 | 19,-124 | 5.25 | 16.84%
[8 empty] | 19 | -123 | 19,-123 | 5.26 | 16.88%
[8 empty] | 19 | -122 | 19,-122 | 5.3 | 17%
[8 empty] | 19 | -121 | 19,-121 | 5.35 | 17.16%
[8 empty] | 19 | -120 | 19,-120 | 5.41 | 17.36%
[8 empty] | 19 | -119 | 19,-119 | 5.51 | 17.68%
[8 empty] | 19 | -118 | 19,-118 | 5.6 | 17.97%
[8 empty] | 19 | -117 | 19,-117 | 5.69 | 18.26%
[8 empty] | 19 | -116 | 19,-116 | 5.78 | 18.54%
[8 empty] | 19 | -115 | 19,-115 | 5.89 | 18.9%
[8 empty] | 19 | -114 | 19,-114 | 6.01 | 19.28%
[8 empty] | 19 | -113 | 19,-113 | 6.11 | 19.6%
[8 empty] | 19 | -112 | 19,-112 | 6.21 | 19.92%
[8 empty] | 19 | -111 | 19,-111 | 6.29 | 20.18%
[8 empty] | 19 | -110 | 19,-110 | 6.32 | 20.28%
[8 empty] | 19 | -109 | 19,-109 | 6.34 | 20.34%
[8 empty] | 19 | -108 | 19,-108 | 6.35 | 20.37%
[8 empty] | 19 | -107 | 19,-107 | 6.35 | 20.37%
[8 empty] | 19 | -106 | 19,-106 | 6.37 | 20.44%
[8 empty] | 19 | -105 | 19,-105 | 6.12 | 19.63%
[8 empty] | 19 | -104 | 19,-104 | 5.91 | 18.96%
[8 empty] | 19 | -103 | 19,-103 | 6 | 19.25%
[8 empty] | 19 | -102 | 19,-102 | 5.89 | 18.9%
[8 empty] | 19 | -101 | 19,-101 | 6.02 | 19.31%
[8 empty] | 19 | -100 | 19,-100 | 5.74 | 18.42%
[8 empty] | 19 | -99 | 19,-99 | 5.67 | 18.19%
[8 empty] | 19 | -98 | 19,-98 | 5.45 | 17.49%
[8 empty] | 19 | -97 | 19,-97 | 4.74 | 15.21%
[8 empty] | 19 | -96 | 19,-96 | 5.48 | 17.58%
[8 empty] | 19 | -95 | 19,-95 | 5.52 | 17.71%
[8 empty] | 19 | -94 | 19,-94 | 5.81 | 18.64%
[8 empty] | 19 | -93 | 19,-93 | 6.1 | 19.57%
[8 empty] | 19 | -92 | 19,-92 | 6.32 | 20.28%
[8 empty] | 19 | -91 | 19,-91 | 6.1 | 19.57%
[8 empty] | 19 | -90 | 19,-90 | 5.52 | 17.71%
[8 empty] | 19 | -89 | 19,-89 | 5.31 | 17.04%
[8 empty] | 19 | -88 | 19,-88 | 5.22 | 16.75%
[8 empty] | 19 | -87 | 19,-87 | 6.08 | 19.51%
[8 empty] | 19 | -86 | 19,-86 | 6.16 | 19.76%
[8 empty] | 19 | -85 | 19,-85 | 6.18 | 19.83%
[8 empty] | 19 | -84 | 19,-84 | 6.18 | 19.83%
[8 empty] | 19 | -83 | 19,-83 | 6.17 | 19.8%
[8 empty] | 19 | -82 | 19,-82 | 6.15 | 19.73%
[8 empty] | 19 | -81 | 19,-81 | 6.15 | 19.73%
[8 empty] | 19 | -80 | 19,-80 | 6.27 | 20.12%
[8 empty] | 19 | -79 | 19,-79 | 6.41 | 20.57%
[8 empty] | 19 | -78 | 19,-78 | 6.46 | 20.73%
[8 empty] | 19 | -77 | 19,-77 | 6.4 | 20.53%
[8 empty] | 19 | -76 | 19,-76 | 6.37 | 20.44%
[8 empty] | 19 | -75 | 19,-75 | 6.52 | 20.92%
[8 empty] | 19 | -74 | 19,-74 | 6.66 | 21.37%
[8 empty] | 19 | -73 | 19,-73 | 6.06 | 19.44%
[8 empty] | 19 | -72 | 19,-72 | 5.71 | 18.32%
[8 empty] | 19 | -71 | 19,-71 | 5.3 | 17%
[8 empty] | 19 | -70 | 19,-70 | 5.68 | 18.22%
[8 empty] | 19 | -69 | 19,-69 | 6.32 | 20.28%
[8 empty] | 19 | -68 | 19,-68 | 6.45 | 20.69%
[8 empty] | 19 | -67 | 19,-67 | 6.5 | 20.85%
[8 empty] | 19 | -66 | 19,-66 | 6.5 | 20.85%
[8 empty] | 19 | -65 | 19,-65 | 6.49 | 20.82%
[8 empty] | 19 | -64 | 19,-64 | 6.49 | 20.82%
[8 empty] | 19 | -63 | 19,-63 | 6.47 | 20.76%
[8 empty] | 19 | -62 | 19,-62 | 6.44 | 20.66%
[8 empty] | 19 | -61 | 19,-61 | 6.43 | 20.63%
[8 empty] | 19 | -60 | 19,-60 | 6.41 | 20.57%
[8 empty] | 19 | -59 | 19,-59 | 6.42 | 20.6%
[8 empty] | 19 | -58 | 19,-58 | 6.43 | 20.63%
[8 empty] | 19 | -57 | 19,-57 | 6.44 | 20.66%
[8 empty] | 19 | -56 | 19,-56 | 6.46 | 20.73%
[8 empty] | 19 | -55 | 19,-55 | 6.47 | 20.76%
[8 empty] | 19 | -54 | 19,-54 | 6.47 | 20.76%
[8 empty] | 19 | -53 | 19,-53 | 6.46 | 20.73%
[8 empty] | 19 | -52 | 19,-52 | 6.45 | 20.69%
[8 empty] | 19 | -51 | 19,-51 | 6.43 | 20.63%
[8 empty] | 19 | -50 | 19,-50 | 6.42 | 20.6%
[8 empty] | 19 | -49 | 19,-49 | 6.41 | 20.57%
[8 empty] | 19 | -48 | 19,-48 | 6.4 | 20.53%
[8 empty] | 19 | -47 | 19,-47 | 6.38 | 20.47%
[8 empty] | 19 | -46 | 19,-46 | 6.36 | 20.41%
[8 empty] | 19 | -45 | 19,-45 | 6.35 | 20.37%
[8 empty] | 19 | -44 | 19,-44 | 6.33 | 20.31%
[8 empty] | 19 | -43 | 19,-43 | 6.32 | 20.28%
[8 empty] | 19 | -42 | 19,-42 | 6.3 | 20.21%
[8 empty] | 19 | -41 | 19,-41 | 6.29 | 20.18%
[8 empty] | 19 | -40 | 19,-40 | 6.28 | 20.15%
[8 empty] | 19 | -39 | 19,-39 | 6.27 | 20.12%
[8 empty] | 19 | -38 | 19,-38 | 6.25 | 20.05%
[8 empty] | 19 | -37 | 19,-37 | 6.21 | 19.92%
[8 empty] | 19 | -36 | 19,-36 | 6.21 | 19.92%
[8 empty] | 19 | -35 | 19,-35 | 6.21 | 19.92%
[8 empty] | 19 | -34 | 19,-34 | 6.21 | 19.92%
[8 empty] | 19 | -33 | 19,-33 | 6.21 | 19.92%
[8 empty] | 19 | -32 | 19,-32 | 6.16 | 19.76%
[8 empty] | 19 | -31 | 19,-31 | 6.15 | 19.73%
[8 empty] | 19 | -30 | 19,-30 | 6.14 | 19.7%
[8 empty] | 19 | -29 | 19,-29 | 6.15 | 19.73%
[8 empty] | 19 | -28 | 19,-28 | 6.16 | 19.76%
[8 empty] | 19 | -27 | 19,-27 | 6.16 | 19.76%
[8 empty] | 19 | -26 | 19,-26 | 6.18 | 19.83%
[8 empty] | 19 | -25 | 19,-25 | 6.23 | 19.99%
[8 empty] | 19 | -24 | 19,-24 | 6.3 | 20.21%
[8 empty] | 19 | -23 | 19,-23 | 6.35 | 20.37%
[8 empty] | 19 | -22 | 19,-22 | 6.38 | 20.47%
[8 empty] | 19 | -21 | 19,-21 | 6.42 | 20.6%
[8 empty] | 19 | -20 | 19,-20 | 6.5 | 20.85%
[8 empty] | 19 | -19 | 19,-19 | 6.57 | 21.08%
[8 empty] | 19 | -18 | 19,-18 | 6.6 | 21.18%
[8 empty] | 19 | -17 | 19,-17 | 6.59 | 21.14%
[8 empty] | 19 | -16 | 19,-16 | 6.41 | 20.57%
[8 empty] | 19 | -15 | 19,-15 | 6.29 | 20.18%
[8 empty] | 19 | -14 | 19,-14 | 6.38 | 20.47%
[8 empty] | 19 | -13 | 19,-13 | 6.3 | 20.21%
[8 empty] | 19 | -12 | 19,-12 | 6.15 | 19.73%
[8 empty] | 19 | -11 | 19,-11 | 6.33 | 20.31%
[8 empty] | 19 | -10 | 19,-10 | 6.35 | 20.37%
[8 empty] | 19 | -9 | 19,-9 | 6.37 | 20.44%
[8 empty] | 19 | -8 | 19,-8 | 6.39 | 20.5%
[8 empty] | 19 | -7 | 19,-7 | 6.43 | 20.63%
[8 empty] | 19 | -6 | 19,-6 | 6.47 | 20.76%
[8 empty] | 19 | -5 | 19,-5 | 6.49 | 20.82%
[8 empty] | 19 | -4 | 19,-4 | 6.5 | 20.85%
[8 empty] | 19 | -3 | 19,-3 | 6.51 | 20.89%
[8 empty] | 19 | -2 | 19,-2 | 6.47 | 20.76%
[8 empty] | 19 | -1 | 19,-1 | 6.24 | 20.02%
[8 empty] | 19 | 0 | 19,0 | 6.38 | 20.47%
[8 empty] | 19 | 1 | 19,1 | 6.56 | 21.05%
[8 empty] | 19 | 2 | 19,2 | 6.63 | 21.27%
[8 empty] | 19 | 3 | 19,3 | 6.42 | 20.6%
[8 empty] | 19 | 4 | 19,4 | 6.59 | 21.14%
[8 empty] | 19 | 5 | 19,5 | 6.68 | 21.43%
[8 empty] | 19 | 6 | 19,6 | 6.68 | 21.43%
[8 empty] | 19 | 7 | 19,7 | 6.54 | 20.98%
[8 empty] | 19 | 8 | 19,8 | 6.29 | 20.18%
[8 empty] | 19 | 9 | 19,9 | 6.77 | 21.72%
[8 empty] | 19 | 10 | 19,10 | 7.05 | 22.62%
[8 empty] | 19 | 11 | 19,11 | 7.03 | 22.55%
[8 empty] | 19 | 12 | 19,12 | 6.84 | 21.95%
[8 empty] | 19 | 13 | 19,13 | 6.98 | 22.39%
[8 empty] | 19 | 14 | 19,14 | 6.9 | 22.14%
[8 empty] | 19 | 15 | 19,15 | 6.93 | 22.23%
[8 empty] | 19 | 16 | 19,16 | 6.96 | 22.33%
[8 empty] | 19 | 17 | 19,17 | 6.74 | 21.62%
[8 empty] | 19 | 18 | 19,18 | 6.45 | 20.69%
[8 empty] | 19 | 19 | 19,19 | 6.49 | 20.82%
[8 empty] | 19 | 20 | 19,20 | 6.83 | 21.91%
[8 empty] | 19 | 21 | 19,21 | 6.91 | 22.17%
[8 empty] | 19 | 22 | 19,22 | 6.73 | 21.59%
[8 empty] | 19 | 23 | 19,23 | 6.86 | 22.01%
[8 empty] | 19 | 24 | 19,24 | 6.97 | 22.36%
[8 empty] | 19 | 25 | 19,25 | 7.04 | 22.59%
[8 empty] | 19 | 26 | 19,26 | 6.98 | 22.39%
[8 empty] | 19 | 27 | 19,27 | 6.91 | 22.17%
[8 empty] | 19 | 28 | 19,28 | 6.93 | 22.23%
[8 empty] | 19 | 29 | 19,29 | 6.81 | 21.85%
[8 empty] | 19 | 30 | 19,30 | 6.58 | 21.11%
[8 empty] | 19 | 31 | 19,31 | 6.61 | 21.21%
[8 empty] | 19 | 32 | 19,32 | 6.68 | 21.43%
[8 empty] | 19 | 33 | 19,33 | 6.51 | 20.89%
[8 empty] | 19 | 34 | 19,34 | 6.41 | 20.57%
[8 empty] | 19 | 35 | 19,35 | 6.29 | 20.18%
[8 empty] | 19 | 36 | 19,36 | 6.36 | 20.41%
[8 empty] | 19 | 37 | 19,37 | 6.03 | 19.35%
[8 empty] | 19 | 38 | 19,38 | 6.41 | 20.57%
[8 empty] | 19 | 39 | 19,39 | 6.59 | 21.14%
[8 empty] | 19 | 40 | 19,40 | 6.69 | 21.46%
[8 empty] | 19 | 41 | 19,41 | 6.01 | 19.28%
[8 empty] | 19 | 42 | 19,42 | 6.26 | 20.08%
[8 empty] | 19 | 43 | 19,43 | 6.21 | 19.92%
[8 empty] | 19 | 44 | 19,44 | 6.24 | 20.02%
[8 empty] | 19 | 45 | 19,45 | 6.76 | 21.69%
[8 empty] | 19 | 46 | 19,46 | 6.81 | 21.85%
[8 empty] | 19 | 47 | 19,47 | 6.81 | 21.85%
[8 empty] | 19 | 48 | 19,48 | 6.8 | 21.82%
[8 empty] | 19 | 49 | 19,49 | 6.79 | 21.78%
[8 empty] | 19 | 50 | 19,50 | 6.76 | 21.69%
[8 empty] | 19 | 51 | 19,51 | 6.72 | 21.56%
[8 empty] | 19 | 52 | 19,52 | 6.66 | 21.37%
[8 empty] | 19 | 53 | 19,53 | 6.59 | 21.14%
[8 empty] | 19 | 54 | 19,54 | 6.6 | 21.18%
[8 empty] | 19 | 55 | 19,55 | 6.58 | 21.11%
[8 empty] | 19 | 56 | 19,56 | 6.48 | 20.79%
[8 empty] | 19 | 57 | 19,57 | 6.42 | 20.6%
[8 empty] | 19 | 58 | 19,58 | 6.61 | 21.21%
[8 empty] | 19 | 59 | 19,59 | 6.65 | 21.34%
[8 empty] | 19 | 60 | 19,60 | 6.59 | 21.14%
[8 empty] | 19 | 61 | 19,61 | 6.5 | 20.85%
[8 empty] | 19 | 62 | 19,62 | 6.45 | 20.69%
[8 empty] | 19 | 63 | 19,63 | 6.56 | 21.05%
[8 empty] | 19 | 64 | 19,64 | 6.52 | 20.92%
[8 empty] | 19 | 65 | 19,65 | 6.5 | 20.85%
[8 empty] | 19 | 66 | 19,66 | 6.48 | 20.79%
[8 empty] | 19 | 67 | 19,67 | 6.46 | 20.73%
[8 empty] | 19 | 68 | 19,68 | 6.45 | 20.69%
[8 empty] | 19 | 69 | 19,69 | 6.46 | 20.73%
[8 empty] | 19 | 70 | 19,70 | 6.41 | 20.57%
[8 empty] | 19 | 71 | 19,71 | 6.39 | 20.5%
[8 empty] | 19 | 72 | 19,72 | 6.26 | 20.08%
[8 empty] | 19 | 73 | 19,73 | 5.38 | 17.26%
[8 empty] | 19 | 74 | 19,74 | 5.47 | 17.55%
[8 empty] | 19 | 75 | 19,75 | 5.6 | 17.97%
[8 empty] | 19 | 76 | 19,76 | 5.6 | 17.97%
[8 empty] | 19 | 77 | 19,77 | 5.59 | 17.93%
[8 empty] | 19 | 78 | 19,78 | 5.49 | 17.61%
[8 empty] | 19 | 79 | 19,79 | 5.41 | 17.36%
[8 empty] | 19 | 80 | 19,80 | 5.39 | 17.29%
[8 empty] | 19 | 81 | 19,81 | 5.3 | 17%
[8 empty] | 19 | 82 | 19,82 | 5.22 | 16.75%
[8 empty] | 19 | 83 | 19,83 | 5.13 | 16.46%
[8 empty] | 19 | 84 | 19,84 | 5.08 | 16.3%
[8 empty] | 19 | 85 | 19,85 | 5.22 | 16.75%
[8 empty] | 19 | 86 | 19,86 | 5.42 | 17.39%
[8 empty] | 19 | 87 | 19,87 | 5.48 | 17.58%
[8 empty] | 19 | 88 | 19,88 | 5.48 | 17.58%
[8 empty] | 19 | 89 | 19,89 | 5.44 | 17.45%
[8 empty] | 19 | 90 | 19,90 | 5.39 | 17.29%
[8 empty] | 19 | 91 | 19,91 | 5.35 | 17.16%
[8 empty] | 19 | 92 | 19,92 | 5.31 | 17.04%
[8 empty] | 19 | 93 | 19,93 | 5.32 | 17.07%
[8 empty] | 19 | 94 | 19,94 | 5.06 | 16.23%
[8 empty] | 19 | 95 | 19,95 | 5.45 | 17.49%
[8 empty] | 19 | 96 | 19,96 | 5.47 | 17.55%
[8 empty] | 19 | 97 | 19,97 | 5.29 | 16.97%
[8 empty] | 19 | 98 | 19,98 | 5.33 | 17.1%
[8 empty] | 19 | 99 | 19,99 | 5.11 | 16.39%
[8 empty] | 19 | 100 | 19,100 | 5.13 | 16.46%
[8 empty] | 19 | 101 | 19,101 | 4.97 | 15.95%
[8 empty] | 19 | 102 | 19,102 | 4.96 | 15.91%
[8 empty] | 19 | 103 | 19,103 | 4.84 | 15.53%
[8 empty] | 19 | 104 | 19,104 | 4.42 | 14.18%
[8 empty] | 19 | 105 | 19,105 | 4.14 | 13.28%
[8 empty] | 19 | 106 | 19,106 | 4.35 | 13.96%
[8 empty] | 19 | 107 | 19,107 | 4.62 | 14.82%
[8 empty] | 19 | 108 | 19,108 | 4.91 | 15.75%
[8 empty] | 19 | 109 | 19,109 | 4.64 | 14.89%
[8 empty] | 19 | 110 | 19,110 | 4.34 | 13.92%
[8 empty] | 19 | 111 | 19,111 | 4.86 | 15.59%
[8 empty] | 19 | 112 | 19,112 | 5.14 | 16.49%
[8 empty] | 19 | 113 | 19,113 | 5.16 | 16.55%
[8 empty] | 19 | 114 | 19,114 | 5.16 | 16.55%
[8 empty] | 19 | 115 | 19,115 | 5.22 | 16.75%
[8 empty] | 19 | 116 | 19,116 | 5.27 | 16.91%
[8 empty] | 19 | 117 | 19,117 | 5.33 | 17.1%
[8 empty] | 19 | 118 | 19,118 | 5.43 | 17.42%
[8 empty] | 19 | 119 | 19,119 | 5.53 | 17.74%
[8 empty] | 19 | 120 | 19,120 | 5.54 | 17.77%
[8 empty] | 19 | 121 | 19,121 | 5.46 | 17.52%
[8 empty] | 19 | 122 | 19,122 | 5.41 | 17.36%
[8 empty] | 19 | 123 | 19,123 | 5.56 | 17.84%
[8 empty] | 19 | 124 | 19,124 | 5.66 | 18.16%
[8 empty] | 19 | 125 | 19,125 | 5.72 | 18.35%
[8 empty] | 19 | 126 | 19,126 | 5.77 | 18.51%
[8 empty] | 19 | 127 | 19,127 | 5.8 | 18.61%
[8 empty] | 19 | 128 | 19,128 | 5.81 | 18.64%
[8 empty] | 19 | 129 | 19,129 | 5.84 | 18.74%
[8 empty] | 19 | 130 | 19,130 | 5.86 | 18.8%
[8 empty] | 19 | 131 | 19,131 | 5.88 | 18.87%
[8 empty] | 19 | 132 | 19,132 | 5.91 | 18.96%
[8 empty] | 19 | 133 | 19,133 | 5.92 | 18.99%
[8 empty] | 19 | 134 | 19,134 | 5.95 | 19.09%
[8 empty] | 19 | 135 | 19,135 | 5.97 | 19.15%
[8 empty] | 19 | 136 | 19,136 | 6 | 19.25%
[8 empty] | 19 | 137 | 19,137 | 6.03 | 19.35%
[8 empty] | 19 | 138 | 19,138 | 6.07 | 19.47%
[8 empty] | 19 | 139 | 19,139 | 6.09 | 19.54%
[8 empty] | 19 | 140 | 19,140 | 6.11 | 19.6%
[8 empty] | 19 | 141 | 19,141 | 6.11 | 19.6%
[8 empty] | 19 | 142 | 19,142 | 6.13 | 19.67%
[8 empty] | 19 | 143 | 19,143 | 6.16 | 19.76%
[8 empty] | 19 | 144 | 19,144 | 6.19 | 19.86%
[8 empty] | 19 | 145 | 19,145 | 6.21 | 19.92%
[8 empty] | 19 | 146 | 19,146 | 6.22 | 19.96%
[8 empty] | 19 | 147 | 19,147 | 6.24 | 20.02%
[8 empty] | 19 | 148 | 19,148 | 6.25 | 20.05%
[8 empty] | 19 | 149 | 19,149 | 6.27 | 20.12%
[8 empty] | 19 | 150 | 19,150 | 6.29 | 20.18%
[8 empty] | 19 | 151 | 19,151 | 6.3 | 20.21%
[8 empty] | 19 | 152 | 19,152 | 6.32 | 20.28%
[8 empty] | 19 | 153 | 19,153 | 6.34 | 20.34%
[8 empty] | 19 | 154 | 19,154 | 6.36 | 20.41%
[8 empty] | 19 | 155 | 19,155 | 6.37 | 20.44%
[8 empty] | 19 | 156 | 19,156 | 6.38 | 20.47%
[8 empty] | 19 | 157 | 19,157 | 6.38 | 20.47%
[8 empty] | 19 | 158 | 19,158 | 6.39 | 20.5%
[8 empty] | 19 | 159 | 19,159 | 6.38 | 20.47%
[8 empty] | 19 | 160 | 19,160 | 6.39 | 20.5%
[8 empty] | 19 | 161 | 19,161 | 6.39 | 20.5%
[8 empty] | 19 | 162 | 19,162 | 6.38 | 20.47%
[8 empty] | 19 | 163 | 19,163 | 6.39 | 20.5%
[8 empty] | 19 | 164 | 19,164 | 6.4 | 20.53%
[8 empty] | 19 | 165 | 19,165 | 6.4 | 20.53%
[8 empty] | 19 | 166 | 19,166 | 6.4 | 20.53%
[8 empty] | 19 | 167 | 19,167 | 6.4 | 20.53%
[8 empty] | 19 | 168 | 19,168 | 6.39 | 20.5%
[8 empty] | 19 | 169 | 19,169 | 6.39 | 20.5%
[8 empty] | 19 | 170 | 19,170 | 6.38 | 20.47%
[8 empty] | 19 | 171 | 19,171 | 6.38 | 20.47%
[8 empty] | 19 | 172 | 19,172 | 6.37 | 20.44%
[8 empty] | 19 | 173 | 19,173 | 6.37 | 20.44%
[8 empty] | 19 | 174 | 19,174 | 6.37 | 20.44%
[8 empty] | 19 | 175 | 19,175 | 6.35 | 20.37%
[8 empty] | 19 | 176 | 19,176 | 6.35 | 20.37%
[8 empty] | 19 | 177 | 19,177 | 6.34 | 20.34%
[8 empty] | 19 | 178 | 19,178 | 6.35 | 20.37%
[8 empty] | 19 | 179 | 19,179 | 6.35 | 20.37%
[8 empty] | 20 | -180 | 20,-180 | 6.3 | 20.21%
[8 empty] | 20 | -179 | 20,-179 | 6.3 | 20.21%
[8 empty] | 20 | -178 | 20,-178 | 6.28 | 20.15%
[8 empty] | 20 | -177 | 20,-177 | 6.3 | 20.21%
[8 empty] | 20 | -176 | 20,-176 | 6.3 | 20.21%
[8 empty] | 20 | -175 | 20,-175 | 6.28 | 20.15%
[8 empty] | 20 | -174 | 20,-174 | 6.28 | 20.15%
[8 empty] | 20 | -173 | 20,-173 | 6.29 | 20.18%
[8 empty] | 20 | -172 | 20,-172 | 6.28 | 20.15%
[8 empty] | 20 | -171 | 20,-171 | 6.28 | 20.15%
[8 empty] | 20 | -170 | 20,-170 | 6.28 | 20.15%
[8 empty] | 20 | -169 | 20,-169 | 6.3 | 20.21%
[8 empty] | 20 | -168 | 20,-168 | 6.3 | 20.21%
[8 empty] | 20 | -167 | 20,-167 | 6.29 | 20.18%
[8 empty] | 20 | -166 | 20,-166 | 6.28 | 20.15%
[8 empty] | 20 | -165 | 20,-165 | 6.29 | 20.18%
[8 empty] | 20 | -164 | 20,-164 | 6.28 | 20.15%
[8 empty] | 20 | -163 | 20,-163 | 6.27 | 20.12%
[8 empty] | 20 | -162 | 20,-162 | 6.29 | 20.18%
[8 empty] | 20 | -161 | 20,-161 | 6.3 | 20.21%
[8 empty] | 20 | -160 | 20,-160 | 6.33 | 20.31%
[8 empty] | 20 | -159 | 20,-159 | 6.45 | 20.69%
[8 empty] | 20 | -158 | 20,-158 | 6.56 | 21.05%
[8 empty] | 20 | -157 | 20,-157 | 6.67 | 21.4%
[8 empty] | 20 | -156 | 20,-156 | 5.99 | 19.22%
[8 empty] | 20 | -155 | 20,-155 | 6.19 | 19.86%
[8 empty] | 20 | -154 | 20,-154 | 6.29 | 20.18%
[8 empty] | 20 | -153 | 20,-153 | 6.32 | 20.28%
[8 empty] | 20 | -152 | 20,-152 | 6.32 | 20.28%
[8 empty] | 20 | -151 | 20,-151 | 6.31 | 20.24%
[8 empty] | 20 | -150 | 20,-150 | 6.29 | 20.18%
[8 empty] | 20 | -149 | 20,-149 | 6.26 | 20.08%
[8 empty] | 20 | -148 | 20,-148 | 6.22 | 19.96%
[8 empty] | 20 | -147 | 20,-147 | 6.17 | 19.8%
[8 empty] | 20 | -146 | 20,-146 | 6.13 | 19.67%
[8 empty] | 20 | -145 | 20,-145 | 6.09 | 19.54%
[8 empty] | 20 | -144 | 20,-144 | 6.06 | 19.44%
[8 empty] | 20 | -143 | 20,-143 | 6.02 | 19.31%
[8 empty] | 20 | -142 | 20,-142 | 5.96 | 19.12%
[8 empty] | 20 | -141 | 20,-141 | 5.89 | 18.9%
[8 empty] | 20 | -140 | 20,-140 | 5.83 | 18.7%
[8 empty] | 20 | -139 | 20,-139 | 5.77 | 18.51%
[8 empty] | 20 | -138 | 20,-138 | 5.69 | 18.26%
[8 empty] | 20 | -137 | 20,-137 | 5.62 | 18.03%
[8 empty] | 20 | -136 | 20,-136 | 5.56 | 17.84%
[8 empty] | 20 | -135 | 20,-135 | 5.49 | 17.61%
[8 empty] | 20 | -134 | 20,-134 | 5.41 | 17.36%
[8 empty] | 20 | -133 | 20,-133 | 5.34 | 17.13%
[8 empty] | 20 | -132 | 20,-132 | 5.3 | 17%
[8 empty] | 20 | -131 | 20,-131 | 5.26 | 16.88%
[8 empty] | 20 | -130 | 20,-130 | 5.22 | 16.75%
[8 empty] | 20 | -129 | 20,-129 | 5.19 | 16.65%
[8 empty] | 20 | -128 | 20,-128 | 5.16 | 16.55%
[8 empty] | 20 | -127 | 20,-127 | 5.16 | 16.55%
[8 empty] | 20 | -126 | 20,-126 | 5.14 | 16.49%
[8 empty] | 20 | -125 | 20,-125 | 5.14 | 16.49%
[8 empty] | 20 | -124 | 20,-124 | 5.15 | 16.52%
[8 empty] | 20 | -123 | 20,-123 | 5.18 | 16.62%
[8 empty] | 20 | -122 | 20,-122 | 5.23 | 16.78%
[8 empty] | 20 | -121 | 20,-121 | 5.28 | 16.94%
[8 empty] | 20 | -120 | 20,-120 | 5.35 | 17.16%
[8 empty] | 20 | -119 | 20,-119 | 5.44 | 17.45%
[8 empty] | 20 | -118 | 20,-118 | 5.55 | 17.81%
[8 empty] | 20 | -117 | 20,-117 | 5.66 | 18.16%
[8 empty] | 20 | -116 | 20,-116 | 5.76 | 18.48%
[8 empty] | 20 | -115 | 20,-115 | 5.9 | 18.93%
[8 empty] | 20 | -114 | 20,-114 | 6.04 | 19.38%
[8 empty] | 20 | -113 | 20,-113 | 6.17 | 19.8%
[8 empty] | 20 | -112 | 20,-112 | 6.28 | 20.15%
[8 empty] | 20 | -111 | 20,-111 | 6.36 | 20.41%
[8 empty] | 20 | -110 | 20,-110 | 6.4 | 20.53%
[8 empty] | 20 | -109 | 20,-109 | 6.41 | 20.57%
[8 empty] | 20 | -108 | 20,-108 | 6.39 | 20.5%
[8 empty] | 20 | -107 | 20,-107 | 6.37 | 20.44%
[8 empty] | 20 | -106 | 20,-106 | 6.3 | 20.21%
[8 empty] | 20 | -105 | 20,-105 | 6.03 | 19.35%
[8 empty] | 20 | -104 | 20,-104 | 6.13 | 19.67%
[8 empty] | 20 | -103 | 20,-103 | 6.2 | 19.89%
[8 empty] | 20 | -102 | 20,-102 | 6.25 | 20.05%
[8 empty] | 20 | -101 | 20,-101 | 6.19 | 19.86%
[8 empty] | 20 | -100 | 20,-100 | 5.87 | 18.83%
[8 empty] | 20 | -99 | 20,-99 | 5.37 | 17.23%
[8 empty] | 20 | -98 | 20,-98 | 4.71 | 15.11%
[8 empty] | 20 | -97 | 20,-97 | 4.95 | 15.88%
[8 empty] | 20 | -96 | 20,-96 | 5.35 | 17.16%
[8 empty] | 20 | -95 | 20,-95 | 5.6 | 17.97%
[8 empty] | 20 | -94 | 20,-94 | 5.88 | 18.87%
[8 empty] | 20 | -93 | 20,-93 | 6.09 | 19.54%
[8 empty] | 20 | -92 | 20,-92 | 6.31 | 20.24%
[8 empty] | 20 | -91 | 20,-91 | 6.29 | 20.18%
[8 empty] | 20 | -90 | 20,-90 | 5.52 | 17.71%
[8 empty] | 20 | -89 | 20,-89 | 5.36 | 17.2%
[8 empty] | 20 | -88 | 20,-88 | 5.21 | 16.72%
[8 empty] | 20 | -87 | 20,-87 | 5.58 | 17.9%
[8 empty] | 20 | -86 | 20,-86 | 6.09 | 19.54%
[8 empty] | 20 | -85 | 20,-85 | 6.13 | 19.67%
[8 empty] | 20 | -84 | 20,-84 | 6.16 | 19.76%
[8 empty] | 20 | -83 | 20,-83 | 6.16 | 19.76%
[8 empty] | 20 | -82 | 20,-82 | 6.18 | 19.83%
[8 empty] | 20 | -81 | 20,-81 | 6.23 | 19.99%
[8 empty] | 20 | -80 | 20,-80 | 6.34 | 20.34%
[8 empty] | 20 | -79 | 20,-79 | 6.45 | 20.69%
[8 empty] | 20 | -78 | 20,-78 | 6.08 | 19.51%
[8 empty] | 20 | -77 | 20,-77 | 5.42 | 17.39%
[8 empty] | 20 | -76 | 20,-76 | 5.28 | 16.94%
[8 empty] | 20 | -75 | 20,-75 | 5.58 | 17.9%
[8 empty] | 20 | -74 | 20,-74 | 6.35 | 20.37%
[8 empty] | 20 | -73 | 20,-73 | 6.53 | 20.95%
[8 empty] | 20 | -72 | 20,-72 | 6.55 | 21.01%
[8 empty] | 20 | -71 | 20,-71 | 6.48 | 20.79%
[8 empty] | 20 | -70 | 20,-70 | 6.4 | 20.53%
[8 empty] | 20 | -69 | 20,-69 | 6.4 | 20.53%
[8 empty] | 20 | -68 | 20,-68 | 6.4 | 20.53%
[8 empty] | 20 | -67 | 20,-67 | 6.41 | 20.57%
[8 empty] | 20 | -66 | 20,-66 | 6.43 | 20.63%
[8 empty] | 20 | -65 | 20,-65 | 6.42 | 20.6%
[8 empty] | 20 | -64 | 20,-64 | 6.43 | 20.63%
[8 empty] | 20 | -63 | 20,-63 | 6.43 | 20.63%
[8 empty] | 20 | -62 | 20,-62 | 6.43 | 20.63%
[8 empty] | 20 | -61 | 20,-61 | 6.39 | 20.5%
[8 empty] | 20 | -60 | 20,-60 | 6.4 | 20.53%
[8 empty] | 20 | -59 | 20,-59 | 6.4 | 20.53%
[8 empty] | 20 | -58 | 20,-58 | 6.4 | 20.53%
[8 empty] | 20 | -57 | 20,-57 | 6.4 | 20.53%
[8 empty] | 20 | -56 | 20,-56 | 6.41 | 20.57%
[8 empty] | 20 | -55 | 20,-55 | 6.42 | 20.6%
[8 empty] | 20 | -54 | 20,-54 | 6.43 | 20.63%
[8 empty] | 20 | -53 | 20,-53 | 6.43 | 20.63%
[8 empty] | 20 | -52 | 20,-52 | 6.41 | 20.57%
[8 empty] | 20 | -51 | 20,-51 | 6.4 | 20.53%
[8 empty] | 20 | -50 | 20,-50 | 6.39 | 20.5%
[8 empty] | 20 | -49 | 20,-49 | 6.39 | 20.5%
[8 empty] | 20 | -48 | 20,-48 | 6.37 | 20.44%
[8 empty] | 20 | -47 | 20,-47 | 6.36 | 20.41%
[8 empty] | 20 | -46 | 20,-46 | 6.35 | 20.37%
[8 empty] | 20 | -45 | 20,-45 | 6.33 | 20.31%
[8 empty] | 20 | -44 | 20,-44 | 6.32 | 20.28%
[8 empty] | 20 | -43 | 20,-43 | 6.31 | 20.24%
[8 empty] | 20 | -42 | 20,-42 | 6.28 | 20.15%
[8 empty] | 20 | -41 | 20,-41 | 6.28 | 20.15%
[8 empty] | 20 | -40 | 20,-40 | 6.27 | 20.12%
[8 empty] | 20 | -39 | 20,-39 | 6.25 | 20.05%
[8 empty] | 20 | -38 | 20,-38 | 6.22 | 19.96%
[8 empty] | 20 | -37 | 20,-37 | 6.21 | 19.92%
[8 empty] | 20 | -36 | 20,-36 | 6.21 | 19.92%
[8 empty] | 20 | -35 | 20,-35 | 6.2 | 19.89%
[8 empty] | 20 | -34 | 20,-34 | 6.2 | 19.89%
[8 empty] | 20 | -33 | 20,-33 | 6.21 | 19.92%
[8 empty] | 20 | -32 | 20,-32 | 6.2 | 19.89%
[8 empty] | 20 | -31 | 20,-31 | 6.17 | 19.8%
[8 empty] | 20 | -30 | 20,-30 | 6.18 | 19.83%
[8 empty] | 20 | -29 | 20,-29 | 6.17 | 19.8%
[8 empty] | 20 | -28 | 20,-28 | 6.18 | 19.83%
[8 empty] | 20 | -27 | 20,-27 | 6.17 | 19.8%
[8 empty] | 20 | -26 | 20,-26 | 6.21 | 19.92%
[8 empty] | 20 | -25 | 20,-25 | 6.22 | 19.96%
[8 empty] | 20 | -24 | 20,-24 | 6.29 | 20.18%
[8 empty] | 20 | -23 | 20,-23 | 6.34 | 20.34%
[8 empty] | 20 | -22 | 20,-22 | 6.38 | 20.47%
[8 empty] | 20 | -21 | 20,-21 | 6.43 | 20.63%
[8 empty] | 20 | -20 | 20,-20 | 6.49 | 20.82%
[8 empty] | 20 | -19 | 20,-19 | 6.59 | 21.14%
[8 empty] | 20 | -18 | 20,-18 | 6.64 | 21.3%
[8 empty] | 20 | -17 | 20,-17 | 6.32 | 20.28%
[8 empty] | 20 | -16 | 20,-16 | 6.46 | 20.73%
[8 empty] | 20 | -15 | 20,-15 | 6.17 | 19.8%
[8 empty] | 20 | -14 | 20,-14 | 6.44 | 20.66%
[8 empty] | 20 | -13 | 20,-13 | 6.17 | 19.8%
[8 empty] | 20 | -12 | 20,-12 | 6.05 | 19.41%
[8 empty] | 20 | -11 | 20,-11 | 6.32 | 20.28%
[8 empty] | 20 | -10 | 20,-10 | 6.35 | 20.37%
[8 empty] | 20 | -9 | 20,-9 | 6.33 | 20.31%
[8 empty] | 20 | -8 | 20,-8 | 6.31 | 20.24%
[8 empty] | 20 | -7 | 20,-7 | 6.34 | 20.34%
[8 empty] | 20 | -6 | 20,-6 | 6.39 | 20.5%
[8 empty] | 20 | -5 | 20,-5 | 6.43 | 20.63%
[8 empty] | 20 | -4 | 20,-4 | 6.43 | 20.63%
[8 empty] | 20 | -3 | 20,-3 | 6.44 | 20.66%
[8 empty] | 20 | -2 | 20,-2 | 6.41 | 20.57%
[8 empty] | 20 | -1 | 20,-1 | 6.24 | 20.02%
[8 empty] | 20 | 0 | 20,0 | 6.23 | 19.99%
[8 empty] | 20 | 1 | 20,1 | 6.66 | 21.37%
[8 empty] | 20 | 2 | 20,2 | 6.59 | 21.14%
[8 empty] | 20 | 3 | 20,3 | 6.79 | 21.78%
[8 empty] | 20 | 4 | 20,4 | 6.62 | 21.24%
[8 empty] | 20 | 5 | 20,5 | 6.7 | 21.5%
[8 empty] | 20 | 6 | 20,6 | 6.68 | 21.43%
[8 empty] | 20 | 7 | 20,7 | 6.58 | 21.11%
[8 empty] | 20 | 8 | 20,8 | 6.59 | 21.14%
[8 empty] | 20 | 9 | 20,9 | 6.81 | 21.85%
[8 empty] | 20 | 10 | 20,10 | 6.98 | 22.39%
[8 empty] | 20 | 11 | 20,11 | 6.91 | 22.17%
[8 empty] | 20 | 12 | 20,12 | 6.75 | 21.66%
[8 empty] | 20 | 13 | 20,13 | 6.72 | 21.56%
[8 empty] | 20 | 14 | 20,14 | 6.68 | 21.43%
[8 empty] | 20 | 15 | 20,15 | 6.68 | 21.43%
[8 empty] | 20 | 16 | 20,16 | 6.53 | 20.95%
[8 empty] | 20 | 17 | 20,17 | 6.64 | 21.3%
[8 empty] | 20 | 18 | 20,18 | 6.72 | 21.56%
[8 empty] | 20 | 19 | 20,19 | 6.58 | 21.11%
[8 empty] | 20 | 20 | 20,20 | 6.83 | 21.91%
[8 empty] | 20 | 21 | 20,21 | 6.87 | 22.04%
[8 empty] | 20 | 22 | 20,22 | 6.84 | 21.95%
[8 empty] | 20 | 23 | 20,23 | 6.85 | 21.98%
[8 empty] | 20 | 24 | 20,24 | 6.97 | 22.36%
[8 empty] | 20 | 25 | 20,25 | 6.99 | 22.43%
[8 empty] | 20 | 26 | 20,26 | 6.94 | 22.27%
[8 empty] | 20 | 27 | 20,27 | 6.98 | 22.39%
[8 empty] | 20 | 28 | 20,28 | 7.01 | 22.49%
[8 empty] | 20 | 29 | 20,29 | 6.89 | 22.11%
[8 empty] | 20 | 30 | 20,30 | 6.65 | 21.34%
[8 empty] | 20 | 31 | 20,31 | 6.56 | 21.05%
[8 empty] | 20 | 32 | 20,32 | 6.68 | 21.43%
[8 empty] | 20 | 33 | 20,33 | 6.36 | 20.41%
[8 empty] | 20 | 34 | 20,34 | 6.22 | 19.96%
[8 empty] | 20 | 35 | 20,35 | 6.15 | 19.73%
[8 empty] | 20 | 36 | 20,36 | 6.14 | 19.7%
[8 empty] | 20 | 37 | 20,37 | 6.26 | 20.08%
[8 empty] | 20 | 38 | 20,38 | 6.62 | 21.24%
[8 empty] | 20 | 39 | 20,39 | 6.67 | 21.4%
[8 empty] | 20 | 40 | 20,40 | 5.88 | 18.87%
[8 empty] | 20 | 41 | 20,41 | 6.11 | 19.6%
[8 empty] | 20 | 42 | 20,42 | 6.33 | 20.31%
[8 empty] | 20 | 43 | 20,43 | 6.25 | 20.05%
[8 empty] | 20 | 44 | 20,44 | 6.45 | 20.69%
[8 empty] | 20 | 45 | 20,45 | 6.56 | 21.05%
[8 empty] | 20 | 46 | 20,46 | 6.58 | 21.11%
[8 empty] | 20 | 47 | 20,47 | 6.65 | 21.34%
[8 empty] | 20 | 48 | 20,48 | 6.65 | 21.34%
[8 empty] | 20 | 49 | 20,49 | 6.69 | 21.46%
[8 empty] | 20 | 50 | 20,50 | 6.68 | 21.43%
[8 empty] | 20 | 51 | 20,51 | 6.67 | 21.4%
[8 empty] | 20 | 52 | 20,52 | 6.65 | 21.34%
[8 empty] | 20 | 53 | 20,53 | 6.53 | 20.95%
[8 empty] | 20 | 54 | 20,54 | 6.42 | 20.6%
[8 empty] | 20 | 55 | 20,55 | 6.47 | 20.76%
[8 empty] | 20 | 56 | 20,56 | 6.48 | 20.79%
[8 empty] | 20 | 57 | 20,57 | 6.32 | 20.28%
[8 empty] | 20 | 58 | 20,58 | 5.9 | 18.93%
[8 empty] | 20 | 59 | 20,59 | 6.53 | 20.95%
[8 empty] | 20 | 60 | 20,60 | 6.6 | 21.18%
[8 empty] | 20 | 61 | 20,61 | 6.55 | 21.01%
[8 empty] | 20 | 62 | 20,62 | 6.63 | 21.27%
[8 empty] | 20 | 63 | 20,63 | 6.6 | 21.18%
[8 empty] | 20 | 64 | 20,64 | 6.57 | 21.08%
[8 empty] | 20 | 65 | 20,65 | 6.52 | 20.92%
[8 empty] | 20 | 66 | 20,66 | 6.51 | 20.89%
[8 empty] | 20 | 67 | 20,67 | 6.49 | 20.82%
[8 empty] | 20 | 68 | 20,68 | 6.49 | 20.82%
[8 empty] | 20 | 69 | 20,69 | 6.49 | 20.82%
[8 empty] | 20 | 70 | 20,70 | 6.47 | 20.76%
[8 empty] | 20 | 71 | 20,71 | 6.35 | 20.37%
[8 empty] | 20 | 72 | 20,72 | 6.14 | 19.7%
[8 empty] | 20 | 73 | 20,73 | 5.5 | 17.65%
[8 empty] | 20 | 74 | 20,74 | 5.48 | 17.58%
[8 empty] | 20 | 75 | 20,75 | 5.55 | 17.81%
[8 empty] | 20 | 76 | 20,76 | 5.56 | 17.84%
[8 empty] | 20 | 77 | 20,77 | 5.54 | 17.77%
[8 empty] | 20 | 78 | 20,78 | 5.52 | 17.71%
[8 empty] | 20 | 79 | 20,79 | 5.46 | 17.52%
[8 empty] | 20 | 80 | 20,80 | 5.42 | 17.39%
[8 empty] | 20 | 81 | 20,81 | 5.36 | 17.2%
[8 empty] | 20 | 82 | 20,82 | 5.3 | 17%
[8 empty] | 20 | 83 | 20,83 | 5.27 | 16.91%
[8 empty] | 20 | 84 | 20,84 | 5.16 | 16.55%
[8 empty] | 20 | 85 | 20,85 | 5.07 | 16.27%
[8 empty] | 20 | 86 | 20,86 | 4.95 | 15.88%
[8 empty] | 20 | 87 | 20,87 | 5.31 | 17.04%
[8 empty] | 20 | 88 | 20,88 | 5.43 | 17.42%
[8 empty] | 20 | 89 | 20,89 | 5.41 | 17.36%
[8 empty] | 20 | 90 | 20,90 | 5.35 | 17.16%
[8 empty] | 20 | 91 | 20,91 | 5.27 | 16.91%
[8 empty] | 20 | 92 | 20,92 | 5.11 | 16.39%
[8 empty] | 20 | 93 | 20,93 | 5.04 | 16.17%
[8 empty] | 20 | 94 | 20,94 | 5.14 | 16.49%
[8 empty] | 20 | 95 | 20,95 | 5.48 | 17.58%
[8 empty] | 20 | 96 | 20,96 | 5.45 | 17.49%
[8 empty] | 20 | 97 | 20,97 | 5.29 | 16.97%
[8 empty] | 20 | 98 | 20,98 | 5.33 | 17.1%
[8 empty] | 20 | 99 | 20,99 | 5.18 | 16.62%
[8 empty] | 20 | 100 | 20,100 | 5.04 | 16.17%
[8 empty] | 20 | 101 | 20,101 | 4.95 | 15.88%
[8 empty] | 20 | 102 | 20,102 | 4.86 | 15.59%
[8 empty] | 20 | 103 | 20,103 | 4.73 | 15.18%
[8 empty] | 20 | 104 | 20,104 | 4.45 | 14.28%
[8 empty] | 20 | 105 | 20,105 | 4.11 | 13.19%
[8 empty] | 20 | 106 | 20,106 | 4.09 | 13.12%
[8 empty] | 20 | 107 | 20,107 | 4.47 | 14.34%
[8 empty] | 20 | 108 | 20,108 | 4.55 | 14.6%
[8 empty] | 20 | 109 | 20,109 | 4.81 | 15.43%
[8 empty] | 20 | 110 | 20,110 | 4.54 | 14.57%
[8 empty] | 20 | 111 | 20,111 | 4.89 | 15.69%
[8 empty] | 20 | 112 | 20,112 | 4.87 | 15.62%
[8 empty] | 20 | 113 | 20,113 | 4.82 | 15.46%
[8 empty] | 20 | 114 | 20,114 | 4.83 | 15.5%
[8 empty] | 20 | 115 | 20,115 | 4.87 | 15.62%
[8 empty] | 20 | 116 | 20,116 | 4.91 | 15.75%
[8 empty] | 20 | 117 | 20,117 | 4.99 | 16.01%
[8 empty] | 20 | 118 | 20,118 | 5.05 | 16.2%
[8 empty] | 20 | 119 | 20,119 | 5.18 | 16.62%
[8 empty] | 20 | 120 | 20,120 | 5.29 | 16.97%
[8 empty] | 20 | 121 | 20,121 | 5.28 | 16.94%
[8 empty] | 20 | 122 | 20,122 | 5.26 | 16.88%
[8 empty] | 20 | 123 | 20,123 | 5.41 | 17.36%
[8 empty] | 20 | 124 | 20,124 | 5.51 | 17.68%
[8 empty] | 20 | 125 | 20,125 | 5.58 | 17.9%
[8 empty] | 20 | 126 | 20,126 | 5.65 | 18.13%
[8 empty] | 20 | 127 | 20,127 | 5.69 | 18.26%
[8 empty] | 20 | 128 | 20,128 | 5.72 | 18.35%
[8 empty] | 20 | 129 | 20,129 | 5.75 | 18.45%
[8 empty] | 20 | 130 | 20,130 | 5.77 | 18.51%
[8 empty] | 20 | 131 | 20,131 | 5.8 | 18.61%
[8 empty] | 20 | 132 | 20,132 | 5.83 | 18.7%
[8 empty] | 20 | 133 | 20,133 | 5.85 | 18.77%
[8 empty] | 20 | 134 | 20,134 | 5.88 | 18.87%
[8 empty] | 20 | 135 | 20,135 | 5.91 | 18.96%
[8 empty] | 20 | 136 | 20,136 | 5.94 | 19.06%
[8 empty] | 20 | 137 | 20,137 | 5.97 | 19.15%
[8 empty] | 20 | 138 | 20,138 | 5.98 | 19.19%
[8 empty] | 20 | 139 | 20,139 | 6.02 | 19.31%
[8 empty] | 20 | 140 | 20,140 | 6.05 | 19.41%
[8 empty] | 20 | 141 | 20,141 | 6.06 | 19.44%
[8 empty] | 20 | 142 | 20,142 | 6.07 | 19.47%
[8 empty] | 20 | 143 | 20,143 | 6.09 | 19.54%
[8 empty] | 20 | 144 | 20,144 | 6.12 | 19.63%
[8 empty] | 20 | 145 | 20,145 | 6.15 | 19.73%
[8 empty] | 20 | 146 | 20,146 | 6.17 | 19.8%
[8 empty] | 20 | 147 | 20,147 | 6.19 | 19.86%
[8 empty] | 20 | 148 | 20,148 | 6.19 | 19.86%
[8 empty] | 20 | 149 | 20,149 | 6.22 | 19.96%
[8 empty] | 20 | 150 | 20,150 | 6.24 | 20.02%
[8 empty] | 20 | 151 | 20,151 | 6.26 | 20.08%
[8 empty] | 20 | 152 | 20,152 | 6.26 | 20.08%
[8 empty] | 20 | 153 | 20,153 | 6.28 | 20.15%
[8 empty] | 20 | 154 | 20,154 | 6.3 | 20.21%
[8 empty] | 20 | 155 | 20,155 | 6.3 | 20.21%
[8 empty] | 20 | 156 | 20,156 | 6.32 | 20.28%
[8 empty] | 20 | 157 | 20,157 | 6.33 | 20.31%
[8 empty] | 20 | 158 | 20,158 | 6.32 | 20.28%
[8 empty] | 20 | 159 | 20,159 | 6.32 | 20.28%
[8 empty] | 20 | 160 | 20,160 | 6.33 | 20.31%
[8 empty] | 20 | 161 | 20,161 | 6.34 | 20.34%
[8 empty] | 20 | 162 | 20,162 | 6.33 | 20.31%
[8 empty] | 20 | 163 | 20,163 | 6.34 | 20.34%
[8 empty] | 20 | 164 | 20,164 | 6.33 | 20.31%
[8 empty] | 20 | 165 | 20,165 | 6.33 | 20.31%
[8 empty] | 20 | 166 | 20,166 | 6.33 | 20.31%
[8 empty] | 20 | 167 | 20,167 | 6.34 | 20.34%
[8 empty] | 20 | 168 | 20,168 | 6.34 | 20.34%
[8 empty] | 20 | 169 | 20,169 | 6.35 | 20.37%
[8 empty] | 20 | 170 | 20,170 | 6.36 | 20.41%
[8 empty] | 20 | 171 | 20,171 | 6.35 | 20.37%
[8 empty] | 20 | 172 | 20,172 | 6.34 | 20.34%
[8 empty] | 20 | 173 | 20,173 | 6.34 | 20.34%
[8 empty] | 20 | 174 | 20,174 | 6.34 | 20.34%
[8 empty] | 20 | 175 | 20,175 | 6.34 | 20.34%
[8 empty] | 20 | 176 | 20,176 | 6.33 | 20.31%
[8 empty] | 20 | 177 | 20,177 | 6.32 | 20.28%
[8 empty] | 20 | 178 | 20,178 | 6.31 | 20.24%
[8 empty] | 20 | 179 | 20,179 | 6.29 | 20.18%
[8 empty] | 21 | -180 | 21,-180 | 6.25 | 20.05%
[8 empty] | 21 | -179 | 21,-179 | 6.25 | 20.05%
[8 empty] | 21 | -178 | 21,-178 | 6.25 | 20.05%
[8 empty] | 21 | -177 | 21,-177 | 6.26 | 20.08%
[8 empty] | 21 | -176 | 21,-176 | 6.27 | 20.12%
[8 empty] | 21 | -175 | 21,-175 | 6.26 | 20.08%
[8 empty] | 21 | -174 | 21,-174 | 6.25 | 20.05%
[8 empty] | 21 | -173 | 21,-173 | 6.26 | 20.08%
[8 empty] | 21 | -172 | 21,-172 | 6.27 | 20.12%
[8 empty] | 21 | -171 | 21,-171 | 6.28 | 20.15%
[8 empty] | 21 | -170 | 21,-170 | 6.29 | 20.18%
[8 empty] | 21 | -169 | 21,-169 | 6.3 | 20.21%
[8 empty] | 21 | -168 | 21,-168 | 6.3 | 20.21%
[8 empty] | 21 | -167 | 21,-167 | 6.29 | 20.18%
[8 empty] | 21 | -166 | 21,-166 | 6.28 | 20.15%
[8 empty] | 21 | -165 | 21,-165 | 6.29 | 20.18%
[8 empty] | 21 | -164 | 21,-164 | 6.28 | 20.15%
[8 empty] | 21 | -163 | 21,-163 | 6.29 | 20.18%
[8 empty] | 21 | -162 | 21,-162 | 6.33 | 20.31%
[8 empty] | 21 | -161 | 21,-161 | 6.39 | 20.5%
[8 empty] | 21 | -160 | 21,-160 | 6.38 | 20.47%
[8 empty] | 21 | -159 | 21,-159 | 6.39 | 20.5%
[8 empty] | 21 | -158 | 21,-158 | 6.18 | 19.83%
[8 empty] | 21 | -157 | 21,-157 | 6.25 | 20.05%
[8 empty] | 21 | -156 | 21,-156 | 6.33 | 20.31%
[8 empty] | 21 | -155 | 21,-155 | 6.32 | 20.28%
[8 empty] | 21 | -154 | 21,-154 | 6.3 | 20.21%
[8 empty] | 21 | -153 | 21,-153 | 6.29 | 20.18%
[8 empty] | 21 | -152 | 21,-152 | 6.28 | 20.15%
[8 empty] | 21 | -151 | 21,-151 | 6.27 | 20.12%
[8 empty] | 21 | -150 | 21,-150 | 6.24 | 20.02%
[8 empty] | 21 | -149 | 21,-149 | 6.22 | 19.96%
[8 empty] | 21 | -148 | 21,-148 | 6.19 | 19.86%
[8 empty] | 21 | -147 | 21,-147 | 6.16 | 19.76%
[8 empty] | 21 | -146 | 21,-146 | 6.1 | 19.57%
[8 empty] | 21 | -145 | 21,-145 | 6.07 | 19.47%
[8 empty] | 21 | -144 | 21,-144 | 6.02 | 19.31%
[8 empty] | 21 | -143 | 21,-143 | 5.97 | 19.15%
[8 empty] | 21 | -142 | 21,-142 | 5.92 | 18.99%
[8 empty] | 21 | -141 | 21,-141 | 5.85 | 18.77%
[8 empty] | 21 | -140 | 21,-140 | 5.78 | 18.54%
[8 empty] | 21 | -139 | 21,-139 | 5.72 | 18.35%
[8 empty] | 21 | -138 | 21,-138 | 5.65 | 18.13%
[8 empty] | 21 | -137 | 21,-137 | 5.57 | 17.87%
[8 empty] | 21 | -136 | 21,-136 | 5.5 | 17.65%
[8 empty] | 21 | -135 | 21,-135 | 5.44 | 17.45%
[8 empty] | 21 | -134 | 21,-134 | 5.37 | 17.23%
[8 empty] | 21 | -133 | 21,-133 | 5.3 | 17%
[8 empty] | 21 | -132 | 21,-132 | 5.25 | 16.84%
[8 empty] | 21 | -131 | 21,-131 | 5.2 | 16.68%
[8 empty] | 21 | -130 | 21,-130 | 5.16 | 16.55%
[8 empty] | 21 | -129 | 21,-129 | 5.13 | 16.46%
[8 empty] | 21 | -128 | 21,-128 | 5.11 | 16.39%
[8 empty] | 21 | -127 | 21,-127 | 5.1 | 16.36%
[8 empty] | 21 | -126 | 21,-126 | 5.09 | 16.33%
[8 empty] | 21 | -125 | 21,-125 | 5.09 | 16.33%
[8 empty] | 21 | -124 | 21,-124 | 5.13 | 16.46%
[8 empty] | 21 | -123 | 21,-123 | 5.16 | 16.55%
[8 empty] | 21 | -122 | 21,-122 | 5.2 | 16.68%
[8 empty] | 21 | -121 | 21,-121 | 5.27 | 16.91%
[8 empty] | 21 | -120 | 21,-120 | 5.35 | 17.16%
[8 empty] | 21 | -119 | 21,-119 | 5.45 | 17.49%
[8 empty] | 21 | -118 | 21,-118 | 5.56 | 17.84%
[8 empty] | 21 | -117 | 21,-117 | 5.69 | 18.26%
[8 empty] | 21 | -116 | 21,-116 | 5.82 | 18.67%
[8 empty] | 21 | -115 | 21,-115 | 5.95 | 19.09%
[8 empty] | 21 | -114 | 21,-114 | 6.12 | 19.63%
[8 empty] | 21 | -113 | 21,-113 | 6.27 | 20.12%
[8 empty] | 21 | -112 | 21,-112 | 6.39 | 20.5%
[8 empty] | 21 | -111 | 21,-111 | 6.49 | 20.82%
[8 empty] | 21 | -110 | 21,-110 | 6.54 | 20.98%
[8 empty] | 21 | -109 | 21,-109 | 6.51 | 20.89%
[8 empty] | 21 | -108 | 21,-108 | 6.45 | 20.69%
[8 empty] | 21 | -107 | 21,-107 | 6.41 | 20.57%
[8 empty] | 21 | -106 | 21,-106 | 6.4 | 20.53%
[8 empty] | 21 | -105 | 21,-105 | 6.21 | 19.92%
[8 empty] | 21 | -104 | 21,-104 | 6.36 | 20.41%
[8 empty] | 21 | -103 | 21,-103 | 6.27 | 20.12%
[8 empty] | 21 | -102 | 21,-102 | 6.14 | 19.7%
[8 empty] | 21 | -101 | 21,-101 | 5.79 | 18.58%
[8 empty] | 21 | -100 | 21,-100 | 5.43 | 17.42%
[8 empty] | 21 | -99 | 21,-99 | 5.01 | 16.07%
[8 empty] | 21 | -98 | 21,-98 | 4.75 | 15.24%
[8 empty] | 21 | -97 | 21,-97 | 5.21 | 16.72%
[8 empty] | 21 | -96 | 21,-96 | 5.42 | 17.39%
[8 empty] | 21 | -95 | 21,-95 | 5.66 | 18.16%
[8 empty] | 21 | -94 | 21,-94 | 5.9 | 18.93%
[8 empty] | 21 | -93 | 21,-93 | 6.08 | 19.51%
[8 empty] | 21 | -92 | 21,-92 | 6.24 | 20.02%
[8 empty] | 21 | -91 | 21,-91 | 6.38 | 20.47%
[8 empty] | 21 | -90 | 21,-90 | 6.32 | 20.28%
[8 empty] | 21 | -89 | 21,-89 | 6.03 | 19.35%
[8 empty] | 21 | -88 | 21,-88 | 5.66 | 18.16%
[8 empty] | 21 | -87 | 21,-87 | 5.96 | 19.12%
[8 empty] | 21 | -86 | 21,-86 | 6.1 | 19.57%
[8 empty] | 21 | -85 | 21,-85 | 6.07 | 19.47%
[8 empty] | 21 | -84 | 21,-84 | 6.14 | 19.7%
[8 empty] | 21 | -83 | 21,-83 | 6.09 | 19.54%
[8 empty] | 21 | -82 | 21,-82 | 6.16 | 19.76%
[8 empty] | 21 | -81 | 21,-81 | 6.33 | 20.31%
[8 empty] | 21 | -80 | 21,-80 | 6.04 | 19.38%
[8 empty] | 21 | -79 | 21,-79 | 5.55 | 17.81%
[8 empty] | 21 | -78 | 21,-78 | 5.29 | 16.97%
[8 empty] | 21 | -77 | 21,-77 | 5.86 | 18.8%
[8 empty] | 21 | -76 | 21,-76 | 6.37 | 20.44%
[8 empty] | 21 | -75 | 21,-75 | 6.41 | 20.57%
[8 empty] | 21 | -74 | 21,-74 | 6.41 | 20.57%
[8 empty] | 21 | -73 | 21,-73 | 6.36 | 20.41%
[8 empty] | 21 | -72 | 21,-72 | 6.41 | 20.57%
[8 empty] | 21 | -71 | 21,-71 | 6.38 | 20.47%
[8 empty] | 21 | -70 | 21,-70 | 6.37 | 20.44%
[8 empty] | 21 | -69 | 21,-69 | 6.35 | 20.37%
[8 empty] | 21 | -68 | 21,-68 | 6.34 | 20.34%
[8 empty] | 21 | -67 | 21,-67 | 6.34 | 20.34%
[8 empty] | 21 | -66 | 21,-66 | 6.34 | 20.34%
[8 empty] | 21 | -65 | 21,-65 | 6.36 | 20.41%
[8 empty] | 21 | -64 | 21,-64 | 6.37 | 20.44%
[8 empty] | 21 | -63 | 21,-63 | 6.39 | 20.5%
[8 empty] | 21 | -62 | 21,-62 | 6.4 | 20.53%
[8 empty] | 21 | -61 | 21,-61 | 6.37 | 20.44%
[8 empty] | 21 | -60 | 21,-60 | 6.37 | 20.44%
[8 empty] | 21 | -59 | 21,-59 | 6.39 | 20.5%
[8 empty] | 21 | -58 | 21,-58 | 6.38 | 20.47%
[8 empty] | 21 | -57 | 21,-57 | 6.37 | 20.44%
[8 empty] | 21 | -56 | 21,-56 | 6.38 | 20.47%
[8 empty] | 21 | -55 | 21,-55 | 6.39 | 20.5%
[8 empty] | 21 | -54 | 21,-54 | 6.39 | 20.5%
[8 empty] | 21 | -53 | 21,-53 | 6.39 | 20.5%
[8 empty] | 21 | -52 | 21,-52 | 6.39 | 20.5%
[8 empty] | 21 | -51 | 21,-51 | 6.39 | 20.5%
[8 empty] | 21 | -50 | 21,-50 | 6.39 | 20.5%
[8 empty] | 21 | -49 | 21,-49 | 6.37 | 20.44%
[8 empty] | 21 | -48 | 21,-48 | 6.36 | 20.41%
[8 empty] | 21 | -47 | 21,-47 | 6.35 | 20.37%
[8 empty] | 21 | -46 | 21,-46 | 6.34 | 20.34%
[8 empty] | 21 | -45 | 21,-45 | 6.32 | 20.28%
[8 empty] | 21 | -44 | 21,-44 | 6.32 | 20.28%
[8 empty] | 21 | -43 | 21,-43 | 6.31 | 20.24%
[8 empty] | 21 | -42 | 21,-42 | 6.3 | 20.21%
[8 empty] | 21 | -41 | 21,-41 | 6.28 | 20.15%
[8 empty] | 21 | -40 | 21,-40 | 6.27 | 20.12%
[8 empty] | 21 | -39 | 21,-39 | 6.26 | 20.08%
[8 empty] | 21 | -38 | 21,-38 | 6.23 | 19.99%
[8 empty] | 21 | -37 | 21,-37 | 6.24 | 20.02%
[8 empty] | 21 | -36 | 21,-36 | 6.22 | 19.96%
[8 empty] | 21 | -35 | 21,-35 | 6.22 | 19.96%
[8 empty] | 21 | -34 | 21,-34 | 6.22 | 19.96%
[8 empty] | 21 | -33 | 21,-33 | 6.22 | 19.96%
[8 empty] | 21 | -32 | 21,-32 | 6.21 | 19.92%
[8 empty] | 21 | -31 | 21,-31 | 6.19 | 19.86%
[8 empty] | 21 | -30 | 21,-30 | 6.19 | 19.86%
[8 empty] | 21 | -29 | 21,-29 | 6.2 | 19.89%
[8 empty] | 21 | -28 | 21,-28 | 6.21 | 19.92%
[8 empty] | 21 | -27 | 21,-27 | 6.2 | 19.89%
[8 empty] | 21 | -26 | 21,-26 | 6.23 | 19.99%
[8 empty] | 21 | -25 | 21,-25 | 6.25 | 20.05%
[8 empty] | 21 | -24 | 21,-24 | 6.29 | 20.18%
[8 empty] | 21 | -23 | 21,-23 | 6.33 | 20.31%
[8 empty] | 21 | -22 | 21,-22 | 6.37 | 20.44%
[8 empty] | 21 | -21 | 21,-21 | 6.43 | 20.63%
[8 empty] | 21 | -20 | 21,-20 | 6.51 | 20.89%
[8 empty] | 21 | -19 | 21,-19 | 6.6 | 21.18%
[8 empty] | 21 | -18 | 21,-18 | 6.68 | 21.43%
[8 empty] | 21 | -17 | 21,-17 | 5.78 | 18.54%
[8 empty] | 21 | -16 | 21,-16 | 6.37 | 20.44%
[8 empty] | 21 | -15 | 21,-15 | 6.38 | 20.47%
[8 empty] | 21 | -14 | 21,-14 | 6.12 | 19.63%
[8 empty] | 21 | -13 | 21,-13 | 6.05 | 19.41%
[8 empty] | 21 | -12 | 21,-12 | 6.24 | 20.02%
[8 empty] | 21 | -11 | 21,-11 | 6.09 | 19.54%
[8 empty] | 21 | -10 | 21,-10 | 6.37 | 20.44%
[8 empty] | 21 | -9 | 21,-9 | 6.33 | 20.31%
[8 empty] | 21 | -8 | 21,-8 | 6.28 | 20.15%
[8 empty] | 21 | -7 | 21,-7 | 6.26 | 20.08%
[8 empty] | 21 | -6 | 21,-6 | 6.01 | 19.28%
[8 empty] | 21 | -5 | 21,-5 | 5.99 | 19.22%
[8 empty] | 21 | -4 | 21,-4 | 6.03 | 19.35%
[8 empty] | 21 | -3 | 21,-3 | 6.22 | 19.96%
[8 empty] | 21 | -2 | 21,-2 | 6.34 | 20.34%
[8 empty] | 21 | -1 | 21,-1 | 6.32 | 20.28%
[8 empty] | 21 | 0 | 21,0 | 6.42 | 20.6%
[8 empty] | 21 | 1 | 21,1 | 6.4 | 20.53%
[8 empty] | 21 | 2 | 21,2 | 6.34 | 20.34%
[8 empty] | 21 | 3 | 21,3 | 6.41 | 20.57%
[8 empty] | 21 | 4 | 21,4 | 6.57 | 21.08%
[8 empty] | 21 | 5 | 21,5 | 6.65 | 21.34%
[8 empty] | 21 | 6 | 21,6 | 6.66 | 21.37%
[8 empty] | 21 | 7 | 21,7 | 6.69 | 21.46%
[8 empty] | 21 | 8 | 21,8 | 6.77 | 21.72%
[8 empty] | 21 | 9 | 21,9 | 6.78 | 21.75%
[8 empty] | 21 | 10 | 21,10 | 6.83 | 21.91%
[8 empty] | 21 | 11 | 21,11 | 6.76 | 21.69%
[8 empty] | 21 | 12 | 21,12 | 6.53 | 20.95%
[8 empty] | 21 | 13 | 21,13 | 6.48 | 20.79%
[8 empty] | 21 | 14 | 21,14 | 6.62 | 21.24%
[8 empty] | 21 | 15 | 21,15 | 6.5 | 20.85%
[8 empty] | 21 | 16 | 21,16 | 6.7 | 21.5%
[8 empty] | 21 | 17 | 21,17 | 6.68 | 21.43%
[8 empty] | 21 | 18 | 21,18 | 6.82 | 21.88%
[8 empty] | 21 | 19 | 21,19 | 6.67 | 21.4%
[8 empty] | 21 | 20 | 21,20 | 6.69 | 21.46%
[8 empty] | 21 | 21 | 21,21 | 6.79 | 21.78%
[8 empty] | 21 | 22 | 21,22 | 6.86 | 22.01%
[8 empty] | 21 | 23 | 21,23 | 6.95 | 22.3%
[8 empty] | 21 | 24 | 21,24 | 6.92 | 22.2%
[8 empty] | 21 | 25 | 21,25 | 6.65 | 21.34%
[8 empty] | 21 | 26 | 21,26 | 6.95 | 22.3%
[8 empty] | 21 | 27 | 21,27 | 7.02 | 22.52%
[8 empty] | 21 | 28 | 21,28 | 6.99 | 22.43%
[8 empty] | 21 | 29 | 21,29 | 6.95 | 22.3%
[8 empty] | 21 | 30 | 21,30 | 6.78 | 21.75%
[8 empty] | 21 | 31 | 21,31 | 6.55 | 21.01%
[8 empty] | 21 | 32 | 21,32 | 6.66 | 21.37%
[8 empty] | 21 | 33 | 21,33 | 6.47 | 20.76%
[8 empty] | 21 | 34 | 21,34 | 6.26 | 20.08%
[8 empty] | 21 | 35 | 21,35 | 6.32 | 20.28%
[8 empty] | 21 | 36 | 21,36 | 6.28 | 20.15%
[8 empty] | 21 | 37 | 21,37 | 6.59 | 21.14%
[8 empty] | 21 | 38 | 21,38 | 6.76 | 21.69%
[8 empty] | 21 | 39 | 21,39 | 6.24 | 20.02%
[8 empty] | 21 | 40 | 21,40 | 6.26 | 20.08%
[8 empty] | 21 | 41 | 21,41 | 6.07 | 19.47%
[8 empty] | 21 | 42 | 21,42 | 6.31 | 20.24%
[8 empty] | 21 | 43 | 21,43 | 6.2 | 19.89%
[8 empty] | 21 | 44 | 21,44 | 6.16 | 19.76%
[8 empty] | 21 | 45 | 21,45 | 6.34 | 20.34%
[8 empty] | 21 | 46 | 21,46 | 6.4 | 20.53%
[8 empty] | 21 | 47 | 21,47 | 6.58 | 21.11%
[8 empty] | 21 | 48 | 21,48 | 6.51 | 20.89%
[8 empty] | 21 | 49 | 21,49 | 6.54 | 20.98%
[8 empty] | 21 | 50 | 21,50 | 6.6 | 21.18%
[8 empty] | 21 | 51 | 21,51 | 6.57 | 21.08%
[8 empty] | 21 | 52 | 21,52 | 6.55 | 21.01%
[8 empty] | 21 | 53 | 21,53 | 6.46 | 20.73%
[8 empty] | 21 | 54 | 21,54 | 6.32 | 20.28%
[8 empty] | 21 | 55 | 21,55 | 6.34 | 20.34%
[8 empty] | 21 | 56 | 21,56 | 6.25 | 20.05%
[8 empty] | 21 | 57 | 21,57 | 6.06 | 19.44%
[8 empty] | 21 | 58 | 21,58 | 5.99 | 19.22%
[8 empty] | 21 | 59 | 21,59 | 5.91 | 18.96%
[8 empty] | 21 | 60 | 21,60 | 6.59 | 21.14%
[8 empty] | 21 | 61 | 21,61 | 6.62 | 21.24%
[8 empty] | 21 | 62 | 21,62 | 6.68 | 21.43%
[8 empty] | 21 | 63 | 21,63 | 6.66 | 21.37%
[8 empty] | 21 | 64 | 21,64 | 6.6 | 21.18%
[8 empty] | 21 | 65 | 21,65 | 6.58 | 21.11%
[8 empty] | 21 | 66 | 21,66 | 6.54 | 20.98%
[8 empty] | 21 | 67 | 21,67 | 6.56 | 21.05%
[8 empty] | 21 | 68 | 21,68 | 6.55 | 21.01%
[8 empty] | 21 | 69 | 21,69 | 6.51 | 20.89%
[8 empty] | 21 | 70 | 21,70 | 5.61 | 18%
[8 empty] | 21 | 71 | 21,71 | 5.68 | 18.22%
[8 empty] | 21 | 72 | 21,72 | 5.55 | 17.81%
[8 empty] | 21 | 73 | 21,73 | 5.63 | 18.06%
[8 empty] | 21 | 74 | 21,74 | 5.53 | 17.74%
[8 empty] | 21 | 75 | 21,75 | 5.54 | 17.77%
[8 empty] | 21 | 76 | 21,76 | 5.53 | 17.74%
[8 empty] | 21 | 77 | 21,77 | 5.49 | 17.61%
[8 empty] | 21 | 78 | 21,78 | 5.43 | 17.42%
[8 empty] | 21 | 79 | 21,79 | 5.42 | 17.39%
[8 empty] | 21 | 80 | 21,80 | 5.4 | 17.32%
[8 empty] | 21 | 81 | 21,81 | 5.4 | 17.32%
[8 empty] | 21 | 82 | 21,82 | 5.38 | 17.26%
[8 empty] | 21 | 83 | 21,83 | 5.28 | 16.94%
[8 empty] | 21 | 84 | 21,84 | 5.23 | 16.78%
[8 empty] | 21 | 85 | 21,85 | 5.1 | 16.36%
[8 empty] | 21 | 86 | 21,86 | 4.95 | 15.88%
[8 empty] | 21 | 87 | 21,87 | 5.12 | 16.43%
[8 empty] | 21 | 88 | 21,88 | 5.09 | 16.33%
[8 empty] | 21 | 89 | 21,89 | 5.06 | 16.23%
[8 empty] | 21 | 90 | 21,90 | 5.06 | 16.23%
[8 empty] | 21 | 91 | 21,91 | 5.09 | 16.33%
[8 empty] | 21 | 92 | 21,92 | 5 | 16.04%
[8 empty] | 21 | 93 | 21,93 | 5.17 | 16.59%
[8 empty] | 21 | 94 | 21,94 | 5.06 | 16.23%
[8 empty] | 21 | 95 | 21,95 | 5.44 | 17.45%
[8 empty] | 21 | 96 | 21,96 | 5.45 | 17.49%
[8 empty] | 21 | 97 | 21,97 | 5.27 | 16.91%
[8 empty] | 21 | 98 | 21,98 | 5.22 | 16.75%
[8 empty] | 21 | 99 | 21,99 | 5.18 | 16.62%
[8 empty] | 21 | 100 | 21,100 | 4.95 | 15.88%
[8 empty] | 21 | 101 | 21,101 | 4.88 | 15.66%
[8 empty] | 21 | 102 | 21,102 | 4.67 | 14.98%
[8 empty] | 21 | 103 | 21,103 | 4.51 | 14.47%
[8 empty] | 21 | 104 | 21,104 | 4.07 | 13.06%
[8 empty] | 21 | 105 | 21,105 | 3.92 | 12.58%
[8 empty] | 21 | 106 | 21,106 | 3.91 | 12.54%
[8 empty] | 21 | 107 | 21,107 | 3.8 | 12.19%
[8 empty] | 21 | 108 | 21,108 | 3.96 | 12.71%
[8 empty] | 21 | 109 | 21,109 | 4.19 | 13.44%
[8 empty] | 21 | 110 | 21,110 | 4.03 | 12.93%
[8 empty] | 21 | 111 | 21,111 | 4.23 | 13.57%
[8 empty] | 21 | 112 | 21,112 | 4.37 | 14.02%
[8 empty] | 21 | 113 | 21,113 | 4.56 | 14.63%
[8 empty] | 21 | 114 | 21,114 | 4.61 | 14.79%
[8 empty] | 21 | 115 | 21,115 | 4.64 | 14.89%
[8 empty] | 21 | 116 | 21,116 | 4.64 | 14.89%
[8 empty] | 21 | 117 | 21,117 | 4.66 | 14.95%
[8 empty] | 21 | 118 | 21,118 | 4.74 | 15.21%
[8 empty] | 21 | 119 | 21,119 | 4.89 | 15.69%
[8 empty] | 21 | 120 | 21,120 | 5.21 | 16.72%
[8 empty] | 21 | 121 | 21,121 | 4.97 | 15.95%
[8 empty] | 21 | 122 | 21,122 | 5.06 | 16.23%
[8 empty] | 21 | 123 | 21,123 | 5.2 | 16.68%
[8 empty] | 21 | 124 | 21,124 | 5.33 | 17.1%
[8 empty] | 21 | 125 | 21,125 | 5.42 | 17.39%
[8 empty] | 21 | 126 | 21,126 | 5.49 | 17.61%
[8 empty] | 21 | 127 | 21,127 | 5.54 | 17.77%
[8 empty] | 21 | 128 | 21,128 | 5.59 | 17.93%
[8 empty] | 21 | 129 | 21,129 | 5.66 | 18.16%
[8 empty] | 21 | 130 | 21,130 | 5.7 | 18.29%
[8 empty] | 21 | 131 | 21,131 | 5.72 | 18.35%
[8 empty] | 21 | 132 | 21,132 | 5.75 | 18.45%
[8 empty] | 21 | 133 | 21,133 | 5.79 | 18.58%
[8 empty] | 21 | 134 | 21,134 | 5.82 | 18.67%
[8 empty] | 21 | 135 | 21,135 | 5.84 | 18.74%
[8 empty] | 21 | 136 | 21,136 | 5.87 | 18.83%
[8 empty] | 21 | 137 | 21,137 | 5.91 | 18.96%
[8 empty] | 21 | 138 | 21,138 | 5.93 | 19.03%
[8 empty] | 21 | 139 | 21,139 | 5.94 | 19.06%
[8 empty] | 21 | 140 | 21,140 | 5.98 | 19.19%
[8 empty] | 21 | 141 | 21,141 | 6.01 | 19.28%
[8 empty] | 21 | 142 | 21,142 | 6.02 | 19.31%
[8 empty] | 21 | 143 | 21,143 | 6.02 | 19.31%
[8 empty] | 21 | 144 | 21,144 | 6.05 | 19.41%
[8 empty] | 21 | 145 | 21,145 | 6.09 | 19.54%
[8 empty] | 21 | 146 | 21,146 | 6.11 | 19.6%
[8 empty] | 21 | 147 | 21,147 | 6.14 | 19.7%
[8 empty] | 21 | 148 | 21,148 | 6.15 | 19.73%
[8 empty] | 21 | 149 | 21,149 | 6.16 | 19.76%
[8 empty] | 21 | 150 | 21,150 | 6.18 | 19.83%
[8 empty] | 21 | 151 | 21,151 | 6.2 | 19.89%
[8 empty] | 21 | 152 | 21,152 | 6.2 | 19.89%
[8 empty] | 21 | 153 | 21,153 | 6.22 | 19.96%
[8 empty] | 21 | 154 | 21,154 | 6.25 | 20.05%
[8 empty] | 21 | 155 | 21,155 | 6.26 | 20.08%
[8 empty] | 21 | 156 | 21,156 | 6.27 | 20.12%
[8 empty] | 21 | 157 | 21,157 | 6.28 | 20.15%
[8 empty] | 21 | 158 | 21,158 | 6.26 | 20.08%
[8 empty] | 21 | 159 | 21,159 | 6.27 | 20.12%
[8 empty] | 21 | 160 | 21,160 | 6.29 | 20.18%
[8 empty] | 21 | 161 | 21,161 | 6.28 | 20.15%
[8 empty] | 21 | 162 | 21,162 | 6.28 | 20.15%
[8 empty] | 21 | 163 | 21,163 | 6.29 | 20.18%
[8 empty] | 21 | 164 | 21,164 | 6.29 | 20.18%
[8 empty] | 21 | 165 | 21,165 | 6.28 | 20.15%
[8 empty] | 21 | 166 | 21,166 | 6.28 | 20.15%
[8 empty] | 21 | 167 | 21,167 | 6.29 | 20.18%
[8 empty] | 21 | 168 | 21,168 | 6.28 | 20.15%
[8 empty] | 21 | 169 | 21,169 | 6.3 | 20.21%
[8 empty] | 21 | 170 | 21,170 | 6.31 | 20.24%
[8 empty] | 21 | 171 | 21,171 | 6.32 | 20.28%
[8 empty] | 21 | 172 | 21,172 | 6.32 | 20.28%
[8 empty] | 21 | 173 | 21,173 | 6.32 | 20.28%
[8 empty] | 21 | 174 | 21,174 | 6.32 | 20.28%
[8 empty] | 21 | 175 | 21,175 | 6.32 | 20.28%
[8 empty] | 21 | 176 | 21,176 | 6.3 | 20.21%
[8 empty] | 21 | 177 | 21,177 | 6.3 | 20.21%
[8 empty] | 21 | 178 | 21,178 | 6.27 | 20.12%
[8 empty] | 21 | 179 | 21,179 | 6.26 | 20.08%
[8 empty] | 22 | -180 | 22,-180 | 6.15 | 19.73%
[8 empty] | 22 | -179 | 22,-179 | 6.13 | 19.67%
[8 empty] | 22 | -178 | 22,-178 | 6.12 | 19.63%
[8 empty] | 22 | -177 | 22,-177 | 6.14 | 19.7%
[8 empty] | 22 | -176 | 22,-176 | 6.15 | 19.73%
[8 empty] | 22 | -175 | 22,-175 | 6.14 | 19.7%
[8 empty] | 22 | -174 | 22,-174 | 6.14 | 19.7%
[8 empty] | 22 | -173 | 22,-173 | 6.14 | 19.7%
[8 empty] | 22 | -172 | 22,-172 | 6.15 | 19.73%
[8 empty] | 22 | -171 | 22,-171 | 6.15 | 19.73%
[8 empty] | 22 | -170 | 22,-170 | 6.18 | 19.83%
[8 empty] | 22 | -169 | 22,-169 | 6.17 | 19.8%
[8 empty] | 22 | -168 | 22,-168 | 6.18 | 19.83%
[8 empty] | 22 | -167 | 22,-167 | 6.18 | 19.83%
[8 empty] | 22 | -166 | 22,-166 | 6.19 | 19.86%
[8 empty] | 22 | -165 | 22,-165 | 6.19 | 19.86%
[8 empty] | 22 | -164 | 22,-164 | 6.18 | 19.83%
[8 empty] | 22 | -163 | 22,-163 | 6.2 | 19.89%
[8 empty] | 22 | -162 | 22,-162 | 6.24 | 20.02%
[8 empty] | 22 | -161 | 22,-161 | 6.27 | 20.12%
[8 empty] | 22 | -160 | 22,-160 | 6.22 | 19.96%
[8 empty] | 22 | -159 | 22,-159 | 6.2 | 19.89%
[8 empty] | 22 | -158 | 22,-158 | 6.25 | 20.05%
[8 empty] | 22 | -157 | 22,-157 | 6.24 | 20.02%
[8 empty] | 22 | -156 | 22,-156 | 6.23 | 19.99%
[8 empty] | 22 | -155 | 22,-155 | 6.21 | 19.92%
[8 empty] | 22 | -154 | 22,-154 | 6.2 | 19.89%
[8 empty] | 22 | -153 | 22,-153 | 6.19 | 19.86%
[8 empty] | 22 | -152 | 22,-152 | 6.18 | 19.83%
[8 empty] | 22 | -151 | 22,-151 | 6.17 | 19.8%
[8 empty] | 22 | -150 | 22,-150 | 6.14 | 19.7%
[8 empty] | 22 | -149 | 22,-149 | 6.12 | 19.63%
[8 empty] | 22 | -148 | 22,-148 | 6.09 | 19.54%
[8 empty] | 22 | -147 | 22,-147 | 6.07 | 19.47%
[8 empty] | 22 | -146 | 22,-146 | 6.02 | 19.31%
[8 empty] | 22 | -145 | 22,-145 | 5.97 | 19.15%
[8 empty] | 22 | -144 | 22,-144 | 5.93 | 19.03%
[8 empty] | 22 | -143 | 22,-143 | 5.87 | 18.83%
[8 empty] | 22 | -142 | 22,-142 | 5.81 | 18.64%
[8 empty] | 22 | -141 | 22,-141 | 5.75 | 18.45%
[8 empty] | 22 | -140 | 22,-140 | 5.68 | 18.22%
[8 empty] | 22 | -139 | 22,-139 | 5.63 | 18.06%
[8 empty] | 22 | -138 | 22,-138 | 5.56 | 17.84%
[8 empty] | 22 | -137 | 22,-137 | 5.49 | 17.61%
[8 empty] | 22 | -136 | 22,-136 | 5.42 | 17.39%
[8 empty] | 22 | -135 | 22,-135 | 5.35 | 17.16%
[8 empty] | 22 | -134 | 22,-134 | 5.28 | 16.94%
[8 empty] | 22 | -133 | 22,-133 | 5.23 | 16.78%
[8 empty] | 22 | -132 | 22,-132 | 5.18 | 16.62%
[8 empty] | 22 | -131 | 22,-131 | 5.13 | 16.46%
[8 empty] | 22 | -130 | 22,-130 | 5.09 | 16.33%
[8 empty] | 22 | -129 | 22,-129 | 5.05 | 16.2%
[8 empty] | 22 | -128 | 22,-128 | 5.05 | 16.2%
[8 empty] | 22 | -127 | 22,-127 | 5.03 | 16.14%
[8 empty] | 22 | -126 | 22,-126 | 5.05 | 16.2%
[8 empty] | 22 | -125 | 22,-125 | 5.06 | 16.23%
[8 empty] | 22 | -124 | 22,-124 | 5.07 | 16.27%
[8 empty] | 22 | -123 | 22,-123 | 5.11 | 16.39%
[8 empty] | 22 | -122 | 22,-122 | 5.18 | 16.62%
[8 empty] | 22 | -121 | 22,-121 | 5.24 | 16.81%
[8 empty] | 22 | -120 | 22,-120 | 5.32 | 17.07%
[8 empty] | 22 | -119 | 22,-119 | 5.42 | 17.39%
[8 empty] | 22 | -118 | 22,-118 | 5.53 | 17.74%
[8 empty] | 22 | -117 | 22,-117 | 5.65 | 18.13%
[8 empty] | 22 | -116 | 22,-116 | 5.79 | 18.58%
[8 empty] | 22 | -115 | 22,-115 | 5.95 | 19.09%
[8 empty] | 22 | -114 | 22,-114 | 6.09 | 19.54%
[8 empty] | 22 | -113 | 22,-113 | 6.25 | 20.05%
[8 empty] | 22 | -112 | 22,-112 | 6.4 | 20.53%
[8 empty] | 22 | -111 | 22,-111 | 6.52 | 20.92%
[8 empty] | 22 | -110 | 22,-110 | 6.57 | 21.08%
[8 empty] | 22 | -109 | 22,-109 | 6.55 | 21.01%
[8 empty] | 22 | -108 | 22,-108 | 6.45 | 20.69%
[8 empty] | 22 | -107 | 22,-107 | 6.41 | 20.57%
[8 empty] | 22 | -106 | 22,-106 | 6.23 | 19.99%
[8 empty] | 22 | -105 | 22,-105 | 6.18 | 19.83%
[8 empty] | 22 | -104 | 22,-104 | 6.24 | 20.02%
[8 empty] | 22 | -103 | 22,-103 | 6.09 | 19.54%
[8 empty] | 22 | -102 | 22,-102 | 6.07 | 19.47%
[8 empty] | 22 | -101 | 22,-101 | 5.74 | 18.42%
[8 empty] | 22 | -100 | 22,-100 | 5.41 | 17.36%
[8 empty] | 22 | -99 | 22,-99 | 5.14 | 16.49%
[8 empty] | 22 | -98 | 22,-98 | 5.02 | 16.11%
[8 empty] | 22 | -97 | 22,-97 | 5.29 | 16.97%
[8 empty] | 22 | -96 | 22,-96 | 5.44 | 17.45%
[8 empty] | 22 | -95 | 22,-95 | 5.65 | 18.13%
[8 empty] | 22 | -94 | 22,-94 | 5.82 | 18.67%
[8 empty] | 22 | -93 | 22,-93 | 5.94 | 19.06%
[8 empty] | 22 | -92 | 22,-92 | 6.05 | 19.41%
[8 empty] | 22 | -91 | 22,-91 | 6.15 | 19.73%
[8 empty] | 22 | -90 | 22,-90 | 6.23 | 19.99%
[8 empty] | 22 | -89 | 22,-89 | 6.29 | 20.18%
[8 empty] | 22 | -88 | 22,-88 | 6.29 | 20.18%
[8 empty] | 22 | -87 | 22,-87 | 6.16 | 19.76%
[8 empty] | 22 | -86 | 22,-86 | 6.04 | 19.38%
[8 empty] | 22 | -85 | 22,-85 | 6.01 | 19.28%
[8 empty] | 22 | -84 | 22,-84 | 5.33 | 17.1%
[8 empty] | 22 | -83 | 22,-83 | 5.44 | 17.45%
[8 empty] | 22 | -82 | 22,-82 | 5.44 | 17.45%
[8 empty] | 22 | -81 | 22,-81 | 5.25 | 16.84%
[8 empty] | 22 | -80 | 22,-80 | 5.22 | 16.75%
[8 empty] | 22 | -79 | 22,-79 | 5.73 | 18.38%
[8 empty] | 22 | -78 | 22,-78 | 6.01 | 19.28%
[8 empty] | 22 | -77 | 22,-77 | 6.23 | 19.99%
[8 empty] | 22 | -76 | 22,-76 | 6.26 | 20.08%
[8 empty] | 22 | -75 | 22,-75 | 6.28 | 20.15%
[8 empty] | 22 | -74 | 22,-74 | 6.25 | 20.05%
[8 empty] | 22 | -73 | 22,-73 | 6.25 | 20.05%
[8 empty] | 22 | -72 | 22,-72 | 6.25 | 20.05%
[8 empty] | 22 | -71 | 22,-71 | 6.24 | 20.02%
[8 empty] | 22 | -70 | 22,-70 | 6.22 | 19.96%
[8 empty] | 22 | -69 | 22,-69 | 6.21 | 19.92%
[8 empty] | 22 | -68 | 22,-68 | 6.2 | 19.89%
[8 empty] | 22 | -67 | 22,-67 | 6.2 | 19.89%
[8 empty] | 22 | -66 | 22,-66 | 6.2 | 19.89%
[8 empty] | 22 | -65 | 22,-65 | 6.21 | 19.92%
[8 empty] | 22 | -64 | 22,-64 | 6.23 | 19.99%
[8 empty] | 22 | -63 | 22,-63 | 6.24 | 20.02%
[8 empty] | 22 | -62 | 22,-62 | 6.26 | 20.08%
[8 empty] | 22 | -61 | 22,-61 | 6.24 | 20.02%
[8 empty] | 22 | -60 | 22,-60 | 6.24 | 20.02%
[8 empty] | 22 | -59 | 22,-59 | 6.25 | 20.05%
[8 empty] | 22 | -58 | 22,-58 | 6.26 | 20.08%
[8 empty] | 22 | -57 | 22,-57 | 6.26 | 20.08%
[8 empty] | 22 | -56 | 22,-56 | 6.27 | 20.12%
[8 empty] | 22 | -55 | 22,-55 | 6.27 | 20.12%
[8 empty] | 22 | -54 | 22,-54 | 6.28 | 20.15%
[8 empty] | 22 | -53 | 22,-53 | 6.28 | 20.15%
[8 empty] | 22 | -52 | 22,-52 | 6.28 | 20.15%
[8 empty] | 22 | -51 | 22,-51 | 6.29 | 20.18%
[8 empty] | 22 | -50 | 22,-50 | 6.29 | 20.18%
[8 empty] | 22 | -49 | 22,-49 | 6.28 | 20.15%
[8 empty] | 22 | -48 | 22,-48 | 6.27 | 20.12%
[8 empty] | 22 | -47 | 22,-47 | 6.26 | 20.08%
[8 empty] | 22 | -46 | 22,-46 | 6.25 | 20.05%
[8 empty] | 22 | -45 | 22,-45 | 6.24 | 20.02%
[8 empty] | 22 | -44 | 22,-44 | 6.22 | 19.96%
[8 empty] | 22 | -43 | 22,-43 | 6.23 | 19.99%
[8 empty] | 22 | -42 | 22,-42 | 6.23 | 19.99%
[8 empty] | 22 | -41 | 22,-41 | 6.21 | 19.92%
[8 empty] | 22 | -40 | 22,-40 | 6.19 | 19.86%
[8 empty] | 22 | -39 | 22,-39 | 6.19 | 19.86%
[8 empty] | 22 | -38 | 22,-38 | 6.16 | 19.76%
[8 empty] | 22 | -37 | 22,-37 | 6.17 | 19.8%
[8 empty] | 22 | -36 | 22,-36 | 6.15 | 19.73%
[8 empty] | 22 | -35 | 22,-35 | 6.15 | 19.73%
[8 empty] | 22 | -34 | 22,-34 | 6.16 | 19.76%
[8 empty] | 22 | -33 | 22,-33 | 6.16 | 19.76%
[8 empty] | 22 | -32 | 22,-32 | 6.16 | 19.76%
[8 empty] | 22 | -31 | 22,-31 | 6.15 | 19.73%
[8 empty] | 22 | -30 | 22,-30 | 6.14 | 19.7%
[8 empty] | 22 | -29 | 22,-29 | 6.15 | 19.73%
[8 empty] | 22 | -28 | 22,-28 | 6.16 | 19.76%
[8 empty] | 22 | -27 | 22,-27 | 6.16 | 19.76%
[8 empty] | 22 | -26 | 22,-26 | 6.15 | 19.73%
[8 empty] | 22 | -25 | 22,-25 | 6.19 | 19.86%
[8 empty] | 22 | -24 | 22,-24 | 6.21 | 19.92%
[8 empty] | 22 | -23 | 22,-23 | 6.24 | 20.02%
[8 empty] | 22 | -22 | 22,-22 | 6.3 | 20.21%
[8 empty] | 22 | -21 | 22,-21 | 6.36 | 20.41%
[8 empty] | 22 | -20 | 22,-20 | 6.4 | 20.53%
[8 empty] | 22 | -19 | 22,-19 | 6.46 | 20.73%
[8 empty] | 22 | -18 | 22,-18 | 6.56 | 21.05%
[8 empty] | 22 | -17 | 22,-17 | 6.34 | 20.34%
[8 empty] | 22 | -16 | 22,-16 | 6 | 19.25%
[8 empty] | 22 | -15 | 22,-15 | 5.93 | 19.03%
[8 empty] | 22 | -14 | 22,-14 | 5.93 | 19.03%
[8 empty] | 22 | -13 | 22,-13 | 6.14 | 19.7%
[8 empty] | 22 | -12 | 22,-12 | 6.1 | 19.57%
[8 empty] | 22 | -11 | 22,-11 | 6.08 | 19.51%
[8 empty] | 22 | -10 | 22,-10 | 6.09 | 19.54%
[8 empty] | 22 | -9 | 22,-9 | 6 | 19.25%
[8 empty] | 22 | -8 | 22,-8 | 5.98 | 19.19%
[8 empty] | 22 | -7 | 22,-7 | 6.02 | 19.31%
[8 empty] | 22 | -6 | 22,-6 | 5.96 | 19.12%
[8 empty] | 22 | -5 | 22,-5 | 5.92 | 18.99%
[8 empty] | 22 | -4 | 22,-4 | 5.91 | 18.96%
[8 empty] | 22 | -3 | 22,-3 | 5.96 | 19.12%
[8 empty] | 22 | -2 | 22,-2 | 6.26 | 20.08%
[8 empty] | 22 | -1 | 22,-1 | 6.33 | 20.31%
[8 empty] | 22 | 0 | 22,0 | 6.35 | 20.37%
[8 empty] | 22 | 1 | 22,1 | 6.38 | 20.47%
[8 empty] | 22 | 2 | 22,2 | 6.29 | 20.18%
[8 empty] | 22 | 3 | 22,3 | 6.33 | 20.31%
[8 empty] | 22 | 4 | 22,4 | 6.39 | 20.5%
[8 empty] | 22 | 5 | 22,5 | 6.16 | 19.76%
[8 empty] | 22 | 6 | 22,6 | 6.2 | 19.89%
[8 empty] | 22 | 7 | 22,7 | 6.36 | 20.41%
[8 empty] | 22 | 8 | 22,8 | 6.45 | 20.69%
[8 empty] | 22 | 9 | 22,9 | 6.67 | 21.4%
[8 empty] | 22 | 10 | 22,10 | 6.72 | 21.56%
[8 empty] | 22 | 11 | 22,11 | 6.64 | 21.3%
[8 empty] | 22 | 12 | 22,12 | 6.5 | 20.85%
[8 empty] | 22 | 13 | 22,13 | 6.41 | 20.57%
[8 empty] | 22 | 14 | 22,14 | 6.46 | 20.73%
[8 empty] | 22 | 15 | 22,15 | 6.4 | 20.53%
[8 empty] | 22 | 16 | 22,16 | 6.71 | 21.53%
[8 empty] | 22 | 17 | 22,17 | 6.7 | 21.5%
[8 empty] | 22 | 18 | 22,18 | 6.51 | 20.89%
[8 empty] | 22 | 19 | 22,19 | 6.52 | 20.92%
[8 empty] | 22 | 20 | 22,20 | 6.65 | 21.34%
[8 empty] | 22 | 21 | 22,21 | 6.6 | 21.18%
[8 empty] | 22 | 22 | 22,22 | 6.79 | 21.78%
[8 empty] | 22 | 23 | 22,23 | 6.92 | 22.2%
[8 empty] | 22 | 24 | 22,24 | 6.88 | 22.07%
[8 empty] | 22 | 25 | 22,25 | 6.78 | 21.75%
[8 empty] | 22 | 26 | 22,26 | 6.88 | 22.07%
[8 empty] | 22 | 27 | 22,27 | 6.97 | 22.36%
[8 empty] | 22 | 28 | 22,28 | 6.92 | 22.2%
[8 empty] | 22 | 29 | 22,29 | 6.88 | 22.07%
[8 empty] | 22 | 30 | 22,30 | 6.6 | 21.18%
[8 empty] | 22 | 31 | 22,31 | 6.59 | 21.14%
[8 empty] | 22 | 32 | 22,32 | 6.2 | 19.89%
[8 empty] | 22 | 33 | 22,33 | 6.17 | 19.8%
[8 empty] | 22 | 34 | 22,34 | 6.14 | 19.7%
[8 empty] | 22 | 35 | 22,35 | 6.07 | 19.47%
[8 empty] | 22 | 36 | 22,36 | 6.18 | 19.83%
[8 empty] | 22 | 37 | 22,37 | 6.73 | 21.59%
[8 empty] | 22 | 38 | 22,38 | 6.77 | 21.72%
[8 empty] | 22 | 39 | 22,39 | 6.3 | 20.21%
[8 empty] | 22 | 40 | 22,40 | 6.32 | 20.28%
[8 empty] | 22 | 41 | 22,41 | 5.97 | 19.15%
[8 empty] | 22 | 42 | 22,42 | 6.07 | 19.47%
[8 empty] | 22 | 43 | 22,43 | 6.21 | 19.92%
[8 empty] | 22 | 44 | 22,44 | 6.18 | 19.83%
[8 empty] | 22 | 45 | 22,45 | 6.05 | 19.41%
[8 empty] | 22 | 46 | 22,46 | 6.15 | 19.73%
[8 empty] | 22 | 47 | 22,47 | 6.37 | 20.44%
[8 empty] | 22 | 48 | 22,48 | 6.41 | 20.57%
[8 empty] | 22 | 49 | 22,49 | 6.43 | 20.63%
[8 empty] | 22 | 50 | 22,50 | 6.45 | 20.69%
[8 empty] | 22 | 51 | 22,51 | 6.43 | 20.63%
[8 empty] | 22 | 52 | 22,52 | 6.39 | 20.5%
[8 empty] | 22 | 53 | 22,53 | 6.33 | 20.31%
[8 empty] | 22 | 54 | 22,54 | 6.24 | 20.02%
[8 empty] | 22 | 55 | 22,55 | 6.21 | 19.92%
[8 empty] | 22 | 56 | 22,56 | 6.16 | 19.76%
[8 empty] | 22 | 57 | 22,57 | 6.06 | 19.44%
[8 empty] | 22 | 58 | 22,58 | 5.99 | 19.22%
[8 empty] | 22 | 59 | 22,59 | 5.82 | 18.67%
[8 empty] | 22 | 60 | 22,60 | 6.53 | 20.95%
[8 empty] | 22 | 61 | 22,61 | 6.57 | 21.08%
[8 empty] | 22 | 62 | 22,62 | 6.64 | 21.3%
[8 empty] | 22 | 63 | 22,63 | 6.59 | 21.14%
[8 empty] | 22 | 64 | 22,64 | 6.54 | 20.98%
[8 empty] | 22 | 65 | 22,65 | 6.54 | 20.98%
[8 empty] | 22 | 66 | 22,66 | 6.54 | 20.98%
[8 empty] | 22 | 67 | 22,67 | 6.53 | 20.95%
[8 empty] | 22 | 68 | 22,68 | 6.53 | 20.95%
[8 empty] | 22 | 69 | 22,69 | 5.84 | 18.74%
[8 empty] | 22 | 70 | 22,70 | 5.65 | 18.13%
[8 empty] | 22 | 71 | 22,71 | 5.64 | 18.09%
[8 empty] | 22 | 72 | 22,72 | 5.58 | 17.9%
[8 empty] | 22 | 73 | 22,73 | 5.62 | 18.03%
[8 empty] | 22 | 74 | 22,74 | 5.51 | 17.68%
[8 empty] | 22 | 75 | 22,75 | 5.49 | 17.61%
[8 empty] | 22 | 76 | 22,76 | 5.5 | 17.65%
[8 empty] | 22 | 77 | 22,77 | 5.47 | 17.55%
[8 empty] | 22 | 78 | 22,78 | 5.37 | 17.23%
[8 empty] | 22 | 79 | 22,79 | 5.37 | 17.23%
[8 empty] | 22 | 80 | 22,80 | 5.35 | 17.16%
[8 empty] | 22 | 81 | 22,81 | 5.28 | 16.94%
[8 empty] | 22 | 82 | 22,82 | 5.23 | 16.78%
[8 empty] | 22 | 83 | 22,83 | 5.23 | 16.78%
[8 empty] | 22 | 84 | 22,84 | 5.2 | 16.68%
[8 empty] | 22 | 85 | 22,85 | 5.11 | 16.39%
[8 empty] | 22 | 86 | 22,86 | 5.06 | 16.23%
[8 empty] | 22 | 87 | 22,87 | 5.04 | 16.17%
[8 empty] | 22 | 88 | 22,88 | 4.93 | 15.82%
[8 empty] | 22 | 89 | 22,89 | 4.81 | 15.43%
[8 empty] | 22 | 90 | 22,90 | 4.78 | 15.34%
[8 empty] | 22 | 91 | 22,91 | 4.83 | 15.5%
[8 empty] | 22 | 92 | 22,92 | 5.01 | 16.07%
[8 empty] | 22 | 93 | 22,93 | 5.13 | 16.46%
[8 empty] | 22 | 94 | 22,94 | 4.94 | 15.85%
[8 empty] | 22 | 95 | 22,95 | 5.19 | 16.65%
[8 empty] | 22 | 96 | 22,96 | 5.21 | 16.72%
[8 empty] | 22 | 97 | 22,97 | 5.08 | 16.3%
[8 empty] | 22 | 98 | 22,98 | 5.08 | 16.3%
[8 empty] | 22 | 99 | 22,99 | 5.03 | 16.14%
[8 empty] | 22 | 100 | 22,100 | 4.93 | 15.82%
[8 empty] | 22 | 101 | 22,101 | 4.84 | 15.53%
[8 empty] | 22 | 102 | 22,102 | 4.59 | 14.73%
[8 empty] | 22 | 103 | 22,103 | 4.23 | 13.57%
[8 empty] | 22 | 104 | 22,104 | 3.95 | 12.67%
[8 empty] | 22 | 105 | 22,105 | 3.79 | 12.16%
[8 empty] | 22 | 106 | 22,106 | 3.71 | 11.9%
[8 empty] | 22 | 107 | 22,107 | 3.78 | 12.13%
[8 empty] | 22 | 108 | 22,108 | 3.81 | 12.22%
[8 empty] | 22 | 109 | 22,109 | 3.8 | 12.19%
[8 empty] | 22 | 110 | 22,110 | 3.84 | 12.32%
[8 empty] | 22 | 111 | 22,111 | 3.89 | 12.48%
[8 empty] | 22 | 112 | 22,112 | 3.88 | 12.45%
[8 empty] | 22 | 113 | 22,113 | 3.97 | 12.74%
[8 empty] | 22 | 114 | 22,114 | 4.01 | 12.87%
[8 empty] | 22 | 115 | 22,115 | 4.42 | 14.18%
[8 empty] | 22 | 116 | 22,116 | 4.47 | 14.34%
[8 empty] | 22 | 117 | 22,117 | 4.55 | 14.6%
[8 empty] | 22 | 118 | 22,118 | 4.57 | 14.66%
[8 empty] | 22 | 119 | 22,119 | 4.82 | 15.46%
[8 empty] | 22 | 120 | 22,120 | 4.92 | 15.78%
[8 empty] | 22 | 121 | 22,121 | 4.19 | 13.44%
[8 empty] | 22 | 122 | 22,122 | 4.47 | 14.34%
[8 empty] | 22 | 123 | 22,123 | 4.81 | 15.43%
[8 empty] | 22 | 124 | 22,124 | 5 | 16.04%
[8 empty] | 22 | 125 | 22,125 | 5.15 | 16.52%
[8 empty] | 22 | 126 | 22,126 | 5.24 | 16.81%
[8 empty] | 22 | 127 | 22,127 | 5.35 | 17.16%
[8 empty] | 22 | 128 | 22,128 | 5.43 | 17.42%
[8 empty] | 22 | 129 | 22,129 | 5.48 | 17.58%
[8 empty] | 22 | 130 | 22,130 | 5.52 | 17.71%
[8 empty] | 22 | 131 | 22,131 | 5.57 | 17.87%
[8 empty] | 22 | 132 | 22,132 | 5.61 | 18%
[8 empty] | 22 | 133 | 22,133 | 5.65 | 18.13%
[8 empty] | 22 | 134 | 22,134 | 5.69 | 18.26%
[8 empty] | 22 | 135 | 22,135 | 5.72 | 18.35%
[8 empty] | 22 | 136 | 22,136 | 5.74 | 18.42%
[8 empty] | 22 | 137 | 22,137 | 5.76 | 18.48%
[8 empty] | 22 | 138 | 22,138 | 5.79 | 18.58%
[8 empty] | 22 | 139 | 22,139 | 5.8 | 18.61%
[8 empty] | 22 | 140 | 22,140 | 5.84 | 18.74%
[8 empty] | 22 | 141 | 22,141 | 5.88 | 18.87%
[8 empty] | 22 | 142 | 22,142 | 5.9 | 18.93%
[8 empty] | 22 | 143 | 22,143 | 5.9 | 18.93%
[8 empty] | 22 | 144 | 22,144 | 5.91 | 18.96%
[8 empty] | 22 | 145 | 22,145 | 5.94 | 19.06%
[8 empty] | 22 | 146 | 22,146 | 5.98 | 19.19%
[8 empty] | 22 | 147 | 22,147 | 6 | 19.25%
[8 empty] | 22 | 148 | 22,148 | 6.02 | 19.31%
[8 empty] | 22 | 149 | 22,149 | 6.05 | 19.41%
[8 empty] | 22 | 150 | 22,150 | 6.06 | 19.44%
[8 empty] | 22 | 151 | 22,151 | 6.08 | 19.51%
[8 empty] | 22 | 152 | 22,152 | 6.09 | 19.54%
[8 empty] | 22 | 153 | 22,153 | 6.11 | 19.6%
[8 empty] | 22 | 154 | 22,154 | 6.12 | 19.63%
[8 empty] | 22 | 155 | 22,155 | 6.14 | 19.7%
[8 empty] | 22 | 156 | 22,156 | 6.15 | 19.73%
[8 empty] | 22 | 157 | 22,157 | 6.14 | 19.7%
[8 empty] | 22 | 158 | 22,158 | 6.14 | 19.7%
[8 empty] | 22 | 159 | 22,159 | 6.15 | 19.73%
[8 empty] | 22 | 160 | 22,160 | 6.15 | 19.73%
[8 empty] | 22 | 161 | 22,161 | 6.14 | 19.7%
[8 empty] | 22 | 162 | 22,162 | 6.14 | 19.7%
[8 empty] | 22 | 163 | 22,163 | 6.15 | 19.73%
[8 empty] | 22 | 164 | 22,164 | 6.15 | 19.73%
[8 empty] | 22 | 165 | 22,165 | 6.15 | 19.73%
[8 empty] | 22 | 166 | 22,166 | 6.16 | 19.76%
[8 empty] | 22 | 167 | 22,167 | 6.17 | 19.8%
[8 empty] | 22 | 168 | 22,168 | 6.16 | 19.76%
[8 empty] | 22 | 169 | 22,169 | 6.15 | 19.73%
[8 empty] | 22 | 170 | 22,170 | 6.17 | 19.8%
[8 empty] | 22 | 171 | 22,171 | 6.19 | 19.86%
[8 empty] | 22 | 172 | 22,172 | 6.19 | 19.86%
[8 empty] | 22 | 173 | 22,173 | 6.2 | 19.89%
[8 empty] | 22 | 174 | 22,174 | 6.22 | 19.96%
[8 empty] | 22 | 175 | 22,175 | 6.2 | 19.89%
[8 empty] | 22 | 176 | 22,176 | 6.18 | 19.83%
[8 empty] | 22 | 177 | 22,177 | 6.16 | 19.76%
[8 empty] | 22 | 178 | 22,178 | 6.16 | 19.76%
[8 empty] | 22 | 179 | 22,179 | 6.14 | 19.7%
[8 empty] | 23 | -180 | 23,-180 | 6.08 | 19.51%
[8 empty] | 23 | -179 | 23,-179 | 6.07 | 19.47%
[8 empty] | 23 | -178 | 23,-178 | 6.05 | 19.41%
[8 empty] | 23 | -177 | 23,-177 | 6.06 | 19.44%
[8 empty] | 23 | -176 | 23,-176 | 6.07 | 19.47%
[8 empty] | 23 | -175 | 23,-175 | 6.05 | 19.41%
[8 empty] | 23 | -174 | 23,-174 | 6.05 | 19.41%
[8 empty] | 23 | -173 | 23,-173 | 6.06 | 19.44%
[8 empty] | 23 | -172 | 23,-172 | 6.07 | 19.47%
[8 empty] | 23 | -171 | 23,-171 | 6.08 | 19.51%
[8 empty] | 23 | -170 | 23,-170 | 6.09 | 19.54%
[8 empty] | 23 | -169 | 23,-169 | 6.08 | 19.51%
[8 empty] | 23 | -168 | 23,-168 | 6.09 | 19.54%
[8 empty] | 23 | -167 | 23,-167 | 6.1 | 19.57%
[8 empty] | 23 | -166 | 23,-166 | 6.12 | 19.63%
[8 empty] | 23 | -165 | 23,-165 | 6.13 | 19.67%
[8 empty] | 23 | -164 | 23,-164 | 6.13 | 19.67%
[8 empty] | 23 | -163 | 23,-163 | 6.12 | 19.63%
[8 empty] | 23 | -162 | 23,-162 | 6.13 | 19.67%
[8 empty] | 23 | -161 | 23,-161 | 6.13 | 19.67%
[8 empty] | 23 | -160 | 23,-160 | 6.12 | 19.63%
[8 empty] | 23 | -159 | 23,-159 | 6.14 | 19.7%
[8 empty] | 23 | -158 | 23,-158 | 6.16 | 19.76%
[8 empty] | 23 | -157 | 23,-157 | 6.17 | 19.8%
[8 empty] | 23 | -156 | 23,-156 | 6.15 | 19.73%
[8 empty] | 23 | -155 | 23,-155 | 6.14 | 19.7%
[8 empty] | 23 | -154 | 23,-154 | 6.14 | 19.7%
[8 empty] | 23 | -153 | 23,-153 | 6.14 | 19.7%
[8 empty] | 23 | -152 | 23,-152 | 6.14 | 19.7%
[8 empty] | 23 | -151 | 23,-151 | 6.13 | 19.67%
[8 empty] | 23 | -150 | 23,-150 | 6.09 | 19.54%
[8 empty] | 23 | -149 | 23,-149 | 6.07 | 19.47%
[8 empty] | 23 | -148 | 23,-148 | 6.04 | 19.38%
[8 empty] | 23 | -147 | 23,-147 | 6.01 | 19.28%
[8 empty] | 23 | -146 | 23,-146 | 5.98 | 19.19%
[8 empty] | 23 | -145 | 23,-145 | 5.93 | 19.03%
[8 empty] | 23 | -144 | 23,-144 | 5.89 | 18.9%
[8 empty] | 23 | -143 | 23,-143 | 5.83 | 18.7%
[8 empty] | 23 | -142 | 23,-142 | 5.76 | 18.48%
[8 empty] | 23 | -141 | 23,-141 | 5.71 | 18.32%
[8 empty] | 23 | -140 | 23,-140 | 5.65 | 18.13%
[8 empty] | 23 | -139 | 23,-139 | 5.59 | 17.93%
[8 empty] | 23 | -138 | 23,-138 | 5.53 | 17.74%
[8 empty] | 23 | -137 | 23,-137 | 5.46 | 17.52%
[8 empty] | 23 | -136 | 23,-136 | 5.38 | 17.26%
[8 empty] | 23 | -135 | 23,-135 | 5.31 | 17.04%
[8 empty] | 23 | -134 | 23,-134 | 5.26 | 16.88%
[8 empty] | 23 | -133 | 23,-133 | 5.2 | 16.68%
[8 empty] | 23 | -132 | 23,-132 | 5.16 | 16.55%
[8 empty] | 23 | -131 | 23,-131 | 5.13 | 16.46%
[8 empty] | 23 | -130 | 23,-130 | 5.09 | 16.33%
[8 empty] | 23 | -129 | 23,-129 | 5.06 | 16.23%
[8 empty] | 23 | -128 | 23,-128 | 5.05 | 16.2%
[8 empty] | 23 | -127 | 23,-127 | 5.04 | 16.17%
[8 empty] | 23 | -126 | 23,-126 | 5.05 | 16.2%
[8 empty] | 23 | -125 | 23,-125 | 5.07 | 16.27%
[8 empty] | 23 | -124 | 23,-124 | 5.1 | 16.36%
[8 empty] | 23 | -123 | 23,-123 | 5.14 | 16.49%
[8 empty] | 23 | -122 | 23,-122 | 5.21 | 16.72%
[8 empty] | 23 | -121 | 23,-121 | 5.28 | 16.94%
[8 empty] | 23 | -120 | 23,-120 | 5.35 | 17.16%
[8 empty] | 23 | -119 | 23,-119 | 5.44 | 17.45%
[8 empty] | 23 | -118 | 23,-118 | 5.57 | 17.87%
[8 empty] | 23 | -117 | 23,-117 | 5.7 | 18.29%
[8 empty] | 23 | -116 | 23,-116 | 5.85 | 18.77%
[8 empty] | 23 | -115 | 23,-115 | 5.99 | 19.22%
[8 empty] | 23 | -114 | 23,-114 | 6.15 | 19.73%
[8 empty] | 23 | -113 | 23,-113 | 6.31 | 20.24%
[8 empty] | 23 | -112 | 23,-112 | 6.47 | 20.76%
[8 empty] | 23 | -111 | 23,-111 | 6.42 | 20.6%
[8 empty] | 23 | -110 | 23,-110 | 6.1 | 19.57%
[8 empty] | 23 | -109 | 23,-109 | 6.5 | 20.85%
[8 empty] | 23 | -108 | 23,-108 | 6.51 | 20.89%
[8 empty] | 23 | -107 | 23,-107 | 6.27 | 20.12%
[8 empty] | 23 | -106 | 23,-106 | 6.07 | 19.47%
[8 empty] | 23 | -105 | 23,-105 | 6.14 | 19.7%
[8 empty] | 23 | -104 | 23,-104 | 6.11 | 19.6%
[8 empty] | 23 | -103 | 23,-103 | 6.14 | 19.7%
[8 empty] | 23 | -102 | 23,-102 | 6.13 | 19.67%
[8 empty] | 23 | -101 | 23,-101 | 5.76 | 18.48%
[8 empty] | 23 | -100 | 23,-100 | 5.53 | 17.74%
[8 empty] | 23 | -99 | 23,-99 | 5.21 | 16.72%
[8 empty] | 23 | -98 | 23,-98 | 5.11 | 16.39%
[8 empty] | 23 | -97 | 23,-97 | 5.36 | 17.2%
[8 empty] | 23 | -96 | 23,-96 | 5.47 | 17.55%
[8 empty] | 23 | -95 | 23,-95 | 5.67 | 18.19%
[8 empty] | 23 | -94 | 23,-94 | 5.78 | 18.54%
[8 empty] | 23 | -93 | 23,-93 | 5.86 | 18.8%
[8 empty] | 23 | -92 | 23,-92 | 5.91 | 18.96%
[8 empty] | 23 | -91 | 23,-91 | 5.98 | 19.19%
[8 empty] | 23 | -90 | 23,-90 | 6.06 | 19.44%
[8 empty] | 23 | -89 | 23,-89 | 6.11 | 19.6%
[8 empty] | 23 | -88 | 23,-88 | 6.1 | 19.57%
[8 empty] | 23 | -87 | 23,-87 | 5.98 | 19.19%
[8 empty] | 23 | -86 | 23,-86 | 5.92 | 18.99%
[8 empty] | 23 | -85 | 23,-85 | 5.94 | 19.06%
[8 empty] | 23 | -84 | 23,-84 | 5.99 | 19.22%
[8 empty] | 23 | -83 | 23,-83 | 5.98 | 19.19%
[8 empty] | 23 | -82 | 23,-82 | 5.98 | 19.19%
[8 empty] | 23 | -81 | 23,-81 | 6.01 | 19.28%
[8 empty] | 23 | -80 | 23,-80 | 6.03 | 19.35%
[8 empty] | 23 | -79 | 23,-79 | 6.07 | 19.47%
[8 empty] | 23 | -78 | 23,-78 | 5.99 | 19.22%
[8 empty] | 23 | -77 | 23,-77 | 6.07 | 19.47%
[8 empty] | 23 | -76 | 23,-76 | 6.01 | 19.28%
[8 empty] | 23 | -75 | 23,-75 | 6.09 | 19.54%
[8 empty] | 23 | -74 | 23,-74 | 6.19 | 19.86%
[8 empty] | 23 | -73 | 23,-73 | 6.19 | 19.86%
[8 empty] | 23 | -72 | 23,-72 | 6.17 | 19.8%
[8 empty] | 23 | -71 | 23,-71 | 6.15 | 19.73%
[8 empty] | 23 | -70 | 23,-70 | 6.14 | 19.7%
[8 empty] | 23 | -69 | 23,-69 | 6.14 | 19.7%
[8 empty] | 23 | -68 | 23,-68 | 6.14 | 19.7%
[8 empty] | 23 | -67 | 23,-67 | 6.14 | 19.7%
[8 empty] | 23 | -66 | 23,-66 | 6.14 | 19.7%
[8 empty] | 23 | -65 | 23,-65 | 6.14 | 19.7%
[8 empty] | 23 | -64 | 23,-64 | 6.15 | 19.73%
[8 empty] | 23 | -63 | 23,-63 | 6.16 | 19.76%
[8 empty] | 23 | -62 | 23,-62 | 6.17 | 19.8%
[8 empty] | 23 | -61 | 23,-61 | 6.14 | 19.7%
[8 empty] | 23 | -60 | 23,-60 | 6.16 | 19.76%
[8 empty] | 23 | -59 | 23,-59 | 6.17 | 19.8%
[8 empty] | 23 | -58 | 23,-58 | 6.18 | 19.83%
[8 empty] | 23 | -57 | 23,-57 | 6.2 | 19.89%
[8 empty] | 23 | -56 | 23,-56 | 6.22 | 19.96%
[8 empty] | 23 | -55 | 23,-55 | 6.23 | 19.99%
[8 empty] | 23 | -54 | 23,-54 | 6.24 | 20.02%
[8 empty] | 23 | -53 | 23,-53 | 6.25 | 20.05%
[8 empty] | 23 | -52 | 23,-52 | 6.24 | 20.02%
[8 empty] | 23 | -51 | 23,-51 | 6.25 | 20.05%
[8 empty] | 23 | -50 | 23,-50 | 6.25 | 20.05%
[8 empty] | 23 | -49 | 23,-49 | 6.26 | 20.08%
[8 empty] | 23 | -48 | 23,-48 | 6.24 | 20.02%
[8 empty] | 23 | -47 | 23,-47 | 6.24 | 20.02%
[8 empty] | 23 | -46 | 23,-46 | 6.23 | 19.99%
[8 empty] | 23 | -45 | 23,-45 | 6.22 | 19.96%
[8 empty] | 23 | -44 | 23,-44 | 6.22 | 19.96%
[8 empty] | 23 | -43 | 23,-43 | 6.2 | 19.89%
[8 empty] | 23 | -42 | 23,-42 | 6.2 | 19.89%
[8 empty] | 23 | -41 | 23,-41 | 6.19 | 19.86%
[8 empty] | 23 | -40 | 23,-40 | 6.2 | 19.89%
[8 empty] | 23 | -39 | 23,-39 | 6.2 | 19.89%
[8 empty] | 23 | -38 | 23,-38 | 6.17 | 19.8%
[8 empty] | 23 | -37 | 23,-37 | 6.16 | 19.76%
[8 empty] | 23 | -36 | 23,-36 | 6.17 | 19.8%
[8 empty] | 23 | -35 | 23,-35 | 6.15 | 19.73%
[8 empty] | 23 | -34 | 23,-34 | 6.16 | 19.76%
[8 empty] | 23 | -33 | 23,-33 | 6.15 | 19.73%
[8 empty] | 23 | -32 | 23,-32 | 6.16 | 19.76%
[8 empty] | 23 | -31 | 23,-31 | 6.15 | 19.73%
[8 empty] | 23 | -30 | 23,-30 | 6.14 | 19.7%
[8 empty] | 23 | -29 | 23,-29 | 6.14 | 19.7%
[8 empty] | 23 | -28 | 23,-28 | 6.14 | 19.7%
[8 empty] | 23 | -27 | 23,-27 | 6.15 | 19.73%
[8 empty] | 23 | -26 | 23,-26 | 6.15 | 19.73%
[8 empty] | 23 | -25 | 23,-25 | 6.16 | 19.76%
[8 empty] | 23 | -24 | 23,-24 | 6.18 | 19.83%
[8 empty] | 23 | -23 | 23,-23 | 6.22 | 19.96%
[8 empty] | 23 | -22 | 23,-22 | 6.27 | 20.12%
[8 empty] | 23 | -21 | 23,-21 | 6.31 | 20.24%
[8 empty] | 23 | -20 | 23,-20 | 6.36 | 20.41%
[8 empty] | 23 | -19 | 23,-19 | 6.39 | 20.5%
[8 empty] | 23 | -18 | 23,-18 | 6.46 | 20.73%
[8 empty] | 23 | -17 | 23,-17 | 6.61 | 21.21%
[8 empty] | 23 | -16 | 23,-16 | 6.07 | 19.47%
[8 empty] | 23 | -15 | 23,-15 | 6.09 | 19.54%
[8 empty] | 23 | -14 | 23,-14 | 5.95 | 19.09%
[8 empty] | 23 | -13 | 23,-13 | 6 | 19.25%
[8 empty] | 23 | -12 | 23,-12 | 6 | 19.25%
[8 empty] | 23 | -11 | 23,-11 | 6.05 | 19.41%
[8 empty] | 23 | -10 | 23,-10 | 6.05 | 19.41%
[8 empty] | 23 | -9 | 23,-9 | 5.99 | 19.22%
[8 empty] | 23 | -8 | 23,-8 | 5.92 | 18.99%
[8 empty] | 23 | -7 | 23,-7 | 5.9 | 18.93%
[8 empty] | 23 | -6 | 23,-6 | 5.92 | 18.99%
[8 empty] | 23 | -5 | 23,-5 | 5.99 | 19.22%
[8 empty] | 23 | -4 | 23,-4 | 6.04 | 19.38%
[8 empty] | 23 | -3 | 23,-3 | 6.21 | 19.92%
[8 empty] | 23 | -2 | 23,-2 | 6.31 | 20.24%
[8 empty] | 23 | -1 | 23,-1 | 6.34 | 20.34%
[8 empty] | 23 | 0 | 23,0 | 6.3 | 20.21%
[8 empty] | 23 | 1 | 23,1 | 6.32 | 20.28%
[8 empty] | 23 | 2 | 23,2 | 6.2 | 19.89%
[8 empty] | 23 | 3 | 23,3 | 6.25 | 20.05%
[8 empty] | 23 | 4 | 23,4 | 6.32 | 20.28%
[8 empty] | 23 | 5 | 23,5 | 6.47 | 20.76%
[8 empty] | 23 | 6 | 23,6 | 6.37 | 20.44%
[8 empty] | 23 | 7 | 23,7 | 6.23 | 19.99%
[8 empty] | 23 | 8 | 23,8 | 6.25 | 20.05%
[8 empty] | 23 | 9 | 23,9 | 6.58 | 21.11%
[8 empty] | 23 | 10 | 23,10 | 6.64 | 21.3%
[8 empty] | 23 | 11 | 23,11 | 6.36 | 20.41%
[8 empty] | 23 | 12 | 23,12 | 6.64 | 21.3%
[8 empty] | 23 | 13 | 23,13 | 6.74 | 21.62%
[8 empty] | 23 | 14 | 23,14 | 6.5 | 20.85%
[8 empty] | 23 | 15 | 23,15 | 6.31 | 20.24%
[8 empty] | 23 | 16 | 23,16 | 6.67 | 21.4%
[8 empty] | 23 | 17 | 23,17 | 6.69 | 21.46%
[8 empty] | 23 | 18 | 23,18 | 6.52 | 20.92%
[8 empty] | 23 | 19 | 23,19 | 6.42 | 20.6%
[8 empty] | 23 | 20 | 23,20 | 6.43 | 20.63%
[8 empty] | 23 | 21 | 23,21 | 6.54 | 20.98%
[8 empty] | 23 | 22 | 23,22 | 6.63 | 21.27%
[8 empty] | 23 | 23 | 23,23 | 6.92 | 22.2%
[8 empty] | 23 | 24 | 23,24 | 6.86 | 22.01%
[8 empty] | 23 | 25 | 23,25 | 6.66 | 21.37%
[8 empty] | 23 | 26 | 23,26 | 6.61 | 21.21%
[8 empty] | 23 | 27 | 23,27 | 6.81 | 21.85%
[8 empty] | 23 | 28 | 23,28 | 6.89 | 22.11%
[8 empty] | 23 | 29 | 23,29 | 6.83 | 21.91%
[8 empty] | 23 | 30 | 23,30 | 6.67 | 21.4%
[8 empty] | 23 | 31 | 23,31 | 6.58 | 21.11%
[8 empty] | 23 | 32 | 23,32 | 6.47 | 20.76%
[8 empty] | 23 | 33 | 23,33 | 6.1 | 19.57%
[8 empty] | 23 | 34 | 23,34 | 6.18 | 19.83%
[8 empty] | 23 | 35 | 23,35 | 6.24 | 20.02%
[8 empty] | 23 | 36 | 23,36 | 6.82 | 21.88%
[8 empty] | 23 | 37 | 23,37 | 6.83 | 21.91%
[8 empty] | 23 | 38 | 23,38 | 6.63 | 21.27%
[8 empty] | 23 | 39 | 23,39 | 6.18 | 19.83%
[8 empty] | 23 | 40 | 23,40 | 6.32 | 20.28%
[8 empty] | 23 | 41 | 23,41 | 6.17 | 19.8%
[8 empty] | 23 | 42 | 23,42 | 5.98 | 19.19%
[8 empty] | 23 | 43 | 23,43 | 6.02 | 19.31%
[8 empty] | 23 | 44 | 23,44 | 5.9 | 18.93%
[8 empty] | 23 | 45 | 23,45 | 5.92 | 18.99%
[8 empty] | 23 | 46 | 23,46 | 6.06 | 19.44%
[8 empty] | 23 | 47 | 23,47 | 6.17 | 19.8%
[8 empty] | 23 | 48 | 23,48 | 6.27 | 20.12%
[8 empty] | 23 | 49 | 23,49 | 6.3 | 20.21%
[8 empty] | 23 | 50 | 23,50 | 6.35 | 20.37%
[8 empty] | 23 | 51 | 23,51 | 6.32 | 20.28%
[8 empty] | 23 | 52 | 23,52 | 6.22 | 19.96%
[8 empty] | 23 | 53 | 23,53 | 6.21 | 19.92%
[8 empty] | 23 | 54 | 23,54 | 6.2 | 19.89%
[8 empty] | 23 | 55 | 23,55 | 6.15 | 19.73%
[8 empty] | 23 | 56 | 23,56 | 5.96 | 19.12%
[8 empty] | 23 | 57 | 23,57 | 5.96 | 19.12%
[8 empty] | 23 | 58 | 23,58 | 5.96 | 19.12%
[8 empty] | 23 | 59 | 23,59 | 6.61 | 21.21%
[8 empty] | 23 | 60 | 23,60 | 6.62 | 21.24%
[8 empty] | 23 | 61 | 23,61 | 6.59 | 21.14%
[8 empty] | 23 | 62 | 23,62 | 6.62 | 21.24%
[8 empty] | 23 | 63 | 23,63 | 6.57 | 21.08%
[8 empty] | 23 | 64 | 23,64 | 6.56 | 21.05%
[8 empty] | 23 | 65 | 23,65 | 6.55 | 21.01%
[8 empty] | 23 | 66 | 23,66 | 6.54 | 20.98%
[8 empty] | 23 | 67 | 23,67 | 6.57 | 21.08%
[8 empty] | 23 | 68 | 23,68 | 5.94 | 19.06%
[8 empty] | 23 | 69 | 23,69 | 5.5 | 17.65%
[8 empty] | 23 | 70 | 23,70 | 5.46 | 17.52%
[8 empty] | 23 | 71 | 23,71 | 5.43 | 17.42%
[8 empty] | 23 | 72 | 23,72 | 5.56 | 17.84%
[8 empty] | 23 | 73 | 23,73 | 5.61 | 18%
[8 empty] | 23 | 74 | 23,74 | 5.52 | 17.71%
[8 empty] | 23 | 75 | 23,75 | 5.51 | 17.68%
[8 empty] | 23 | 76 | 23,76 | 5.47 | 17.55%
[8 empty] | 23 | 77 | 23,77 | 5.43 | 17.42%
[8 empty] | 23 | 78 | 23,78 | 5.39 | 17.29%
[8 empty] | 23 | 79 | 23,79 | 5.4 | 17.32%
[8 empty] | 23 | 80 | 23,80 | 5.37 | 17.23%
[8 empty] | 23 | 81 | 23,81 | 5.32 | 17.07%
[8 empty] | 23 | 82 | 23,82 | 5.27 | 16.91%
[8 empty] | 23 | 83 | 23,83 | 5.19 | 16.65%
[8 empty] | 23 | 84 | 23,84 | 5.17 | 16.59%
[8 empty] | 23 | 85 | 23,85 | 5.08 | 16.3%
[8 empty] | 23 | 86 | 23,86 | 5.1 | 16.36%
[8 empty] | 23 | 87 | 23,87 | 5.12 | 16.43%
[8 empty] | 23 | 88 | 23,88 | 5.09 | 16.33%
[8 empty] | 23 | 89 | 23,89 | 4.97 | 15.95%
[8 empty] | 23 | 90 | 23,90 | 4.95 | 15.88%
[8 empty] | 23 | 91 | 23,91 | 4.95 | 15.88%
[8 empty] | 23 | 92 | 23,92 | 5.02 | 16.11%
[8 empty] | 23 | 93 | 23,93 | 5.11 | 16.39%
[8 empty] | 23 | 94 | 23,94 | 4.74 | 15.21%
[8 empty] | 23 | 95 | 23,95 | 4.92 | 15.78%
[8 empty] | 23 | 96 | 23,96 | 5.05 | 16.2%
[8 empty] | 23 | 97 | 23,97 | 5 | 16.04%
[8 empty] | 23 | 98 | 23,98 | 4.92 | 15.78%
[8 empty] | 23 | 99 | 23,99 | 4.96 | 15.91%
[8 empty] | 23 | 100 | 23,100 | 4.88 | 15.66%
[8 empty] | 23 | 101 | 23,101 | 4.8 | 15.4%
[8 empty] | 23 | 102 | 23,102 | 4.84 | 15.53%
[8 empty] | 23 | 103 | 23,103 | 4.76 | 15.27%
[8 empty] | 23 | 104 | 23,104 | 4.42 | 14.18%
[8 empty] | 23 | 105 | 23,105 | 4.05 | 12.99%
[8 empty] | 23 | 106 | 23,106 | 3.79 | 12.16%
[8 empty] | 23 | 107 | 23,107 | 3.73 | 11.97%
[8 empty] | 23 | 108 | 23,108 | 3.57 | 11.45%
[8 empty] | 23 | 109 | 23,109 | 3.65 | 11.71%
[8 empty] | 23 | 110 | 23,110 | 3.6 | 11.55%
[8 empty] | 23 | 111 | 23,111 | 3.73 | 11.97%
[8 empty] | 23 | 112 | 23,112 | 3.75 | 12.03%
[8 empty] | 23 | 113 | 23,113 | 3.81 | 12.22%
[8 empty] | 23 | 114 | 23,114 | 3.89 | 12.48%
[8 empty] | 23 | 115 | 23,115 | 3.99 | 12.8%
[8 empty] | 23 | 116 | 23,116 | 4.02 | 12.9%
[8 empty] | 23 | 117 | 23,117 | 4.39 | 14.08%
[8 empty] | 23 | 118 | 23,118 | 4.53 | 14.53%
[8 empty] | 23 | 119 | 23,119 | 4.45 | 14.28%
[8 empty] | 23 | 120 | 23,120 | 4.55 | 14.6%
[8 empty] | 23 | 121 | 23,121 | 3.99 | 12.8%
[8 empty] | 23 | 122 | 23,122 | 4.13 | 13.25%
[8 empty] | 23 | 123 | 23,123 | 4.51 | 14.47%
[8 empty] | 23 | 124 | 23,124 | 4.78 | 15.34%
[8 empty] | 23 | 125 | 23,125 | 4.95 | 15.88%
[8 empty] | 23 | 126 | 23,126 | 5.07 | 16.27%
[8 empty] | 23 | 127 | 23,127 | 5.16 | 16.55%
[8 empty] | 23 | 128 | 23,128 | 5.26 | 16.88%
[8 empty] | 23 | 129 | 23,129 | 5.34 | 17.13%
[8 empty] | 23 | 130 | 23,130 | 5.4 | 17.32%
[8 empty] | 23 | 131 | 23,131 | 5.46 | 17.52%
[8 empty] | 23 | 132 | 23,132 | 5.5 | 17.65%
[8 empty] | 23 | 133 | 23,133 | 5.55 | 17.81%
[8 empty] | 23 | 134 | 23,134 | 5.58 | 17.9%
[8 empty] | 23 | 135 | 23,135 | 5.62 | 18.03%
[8 empty] | 23 | 136 | 23,136 | 5.64 | 18.09%
[8 empty] | 23 | 137 | 23,137 | 5.66 | 18.16%
[8 empty] | 23 | 138 | 23,138 | 5.69 | 18.26%
[8 empty] | 23 | 139 | 23,139 | 5.72 | 18.35%
[8 empty] | 23 | 140 | 23,140 | 5.75 | 18.45%
[8 empty] | 23 | 141 | 23,141 | 5.78 | 18.54%
[8 empty] | 23 | 142 | 23,142 | 5.82 | 18.67%
[8 empty] | 23 | 143 | 23,143 | 5.81 | 18.64%
[8 empty] | 23 | 144 | 23,144 | 5.83 | 18.7%
[8 empty] | 23 | 145 | 23,145 | 5.84 | 18.74%
[8 empty] | 23 | 146 | 23,146 | 5.87 | 18.83%
[8 empty] | 23 | 147 | 23,147 | 5.91 | 18.96%
[8 empty] | 23 | 148 | 23,148 | 5.94 | 19.06%
[8 empty] | 23 | 149 | 23,149 | 5.97 | 19.15%
[8 empty] | 23 | 150 | 23,150 | 5.97 | 19.15%
[8 empty] | 23 | 151 | 23,151 | 5.99 | 19.22%
[8 empty] | 23 | 152 | 23,152 | 6.02 | 19.31%
[8 empty] | 23 | 153 | 23,153 | 6.03 | 19.35%
[8 empty] | 23 | 154 | 23,154 | 6.04 | 19.38%
[8 empty] | 23 | 155 | 23,155 | 6.05 | 19.41%
[8 empty] | 23 | 156 | 23,156 | 6.06 | 19.44%
[8 empty] | 23 | 157 | 23,157 | 6.07 | 19.47%
[8 empty] | 23 | 158 | 23,158 | 6.06 | 19.44%
[8 empty] | 23 | 159 | 23,159 | 6.08 | 19.51%
[8 empty] | 23 | 160 | 23,160 | 6.07 | 19.47%
[8 empty] | 23 | 161 | 23,161 | 6.07 | 19.47%
[8 empty] | 23 | 162 | 23,162 | 6.07 | 19.47%
[8 empty] | 23 | 163 | 23,163 | 6.08 | 19.51%
[8 empty] | 23 | 164 | 23,164 | 6.07 | 19.47%
[8 empty] | 23 | 165 | 23,165 | 6.07 | 19.47%
[8 empty] | 23 | 166 | 23,166 | 6.09 | 19.54%
[8 empty] | 23 | 167 | 23,167 | 6.08 | 19.51%
[8 empty] | 23 | 168 | 23,168 | 6.08 | 19.51%
[8 empty] | 23 | 169 | 23,169 | 6.08 | 19.51%
[8 empty] | 23 | 170 | 23,170 | 6.08 | 19.51%
[8 empty] | 23 | 171 | 23,171 | 6.09 | 19.54%
[8 empty] | 23 | 172 | 23,172 | 6.11 | 19.6%
[8 empty] | 23 | 173 | 23,173 | 6.12 | 19.63%
[8 empty] | 23 | 174 | 23,174 | 6.14 | 19.7%
[8 empty] | 23 | 175 | 23,175 | 6.13 | 19.67%
[8 empty] | 23 | 176 | 23,176 | 6.12 | 19.63%
[8 empty] | 23 | 177 | 23,177 | 6.1 | 19.57%
[8 empty] | 23 | 178 | 23,178 | 6.09 | 19.54%
[8 empty] | 23 | 179 | 23,179 | 6.08 | 19.51%
[8 empty] | 24 | -180 | 24,-180 | 5.91 | 18.96%
[8 empty] | 24 | -179 | 24,-179 | 5.92 | 18.99%
[8 empty] | 24 | -178 | 24,-178 | 5.91 | 18.96%
[8 empty] | 24 | -177 | 24,-177 | 5.9 | 18.93%
[8 empty] | 24 | -176 | 24,-176 | 5.91 | 18.96%
[8 empty] | 24 | -175 | 24,-175 | 5.91 | 18.96%
[8 empty] | 24 | -174 | 24,-174 | 5.91 | 18.96%
[8 empty] | 24 | -173 | 24,-173 | 5.9 | 18.93%
[8 empty] | 24 | -172 | 24,-172 | 5.92 | 18.99%
[8 empty] | 24 | -171 | 24,-171 | 5.92 | 18.99%
[8 empty] | 24 | -170 | 24,-170 | 5.93 | 19.03%
[8 empty] | 24 | -169 | 24,-169 | 5.92 | 18.99%
[8 empty] | 24 | -168 | 24,-168 | 5.96 | 19.12%
[8 empty] | 24 | -167 | 24,-167 | 5.96 | 19.12%
[8 empty] | 24 | -166 | 24,-166 | 5.98 | 19.19%
[8 empty] | 24 | -165 | 24,-165 | 5.98 | 19.19%
[8 empty] | 24 | -164 | 24,-164 | 5.96 | 19.12%
[8 empty] | 24 | -163 | 24,-163 | 5.96 | 19.12%
[8 empty] | 24 | -162 | 24,-162 | 5.96 | 19.12%
[8 empty] | 24 | -161 | 24,-161 | 5.97 | 19.15%
[8 empty] | 24 | -160 | 24,-160 | 5.98 | 19.19%
[8 empty] | 24 | -159 | 24,-159 | 6 | 19.25%
[8 empty] | 24 | -158 | 24,-158 | 6.02 | 19.31%
[8 empty] | 24 | -157 | 24,-157 | 6.02 | 19.31%
[8 empty] | 24 | -156 | 24,-156 | 6.02 | 19.31%
[8 empty] | 24 | -155 | 24,-155 | 6.01 | 19.28%
[8 empty] | 24 | -154 | 24,-154 | 6.01 | 19.28%
[8 empty] | 24 | -153 | 24,-153 | 6.02 | 19.31%
[8 empty] | 24 | -152 | 24,-152 | 6.01 | 19.28%
[8 empty] | 24 | -151 | 24,-151 | 6 | 19.25%
[8 empty] | 24 | -150 | 24,-150 | 5.97 | 19.15%
[8 empty] | 24 | -149 | 24,-149 | 5.95 | 19.09%
[8 empty] | 24 | -148 | 24,-148 | 5.93 | 19.03%
[8 empty] | 24 | -147 | 24,-147 | 5.9 | 18.93%
[8 empty] | 24 | -146 | 24,-146 | 5.88 | 18.87%
[8 empty] | 24 | -145 | 24,-145 | 5.84 | 18.74%
[8 empty] | 24 | -144 | 24,-144 | 5.78 | 18.54%
[8 empty] | 24 | -143 | 24,-143 | 5.74 | 18.42%
[8 empty] | 24 | -142 | 24,-142 | 5.67 | 18.19%
[8 empty] | 24 | -141 | 24,-141 | 5.62 | 18.03%
[8 empty] | 24 | -140 | 24,-140 | 5.56 | 17.84%
[8 empty] | 24 | -139 | 24,-139 | 5.51 | 17.68%
[8 empty] | 24 | -138 | 24,-138 | 5.45 | 17.49%
[8 empty] | 24 | -137 | 24,-137 | 5.38 | 17.26%
[8 empty] | 24 | -136 | 24,-136 | 5.31 | 17.04%
[8 empty] | 24 | -135 | 24,-135 | 5.24 | 16.81%
[8 empty] | 24 | -134 | 24,-134 | 5.2 | 16.68%
[8 empty] | 24 | -133 | 24,-133 | 5.16 | 16.55%
[8 empty] | 24 | -132 | 24,-132 | 5.12 | 16.43%
[8 empty] | 24 | -131 | 24,-131 | 5.09 | 16.33%
[8 empty] | 24 | -130 | 24,-130 | 5.07 | 16.27%
[8 empty] | 24 | -129 | 24,-129 | 5.05 | 16.2%
[8 empty] | 24 | -128 | 24,-128 | 5.04 | 16.17%
[8 empty] | 24 | -127 | 24,-127 | 5.04 | 16.17%
[8 empty] | 24 | -126 | 24,-126 | 5.05 | 16.2%
[8 empty] | 24 | -125 | 24,-125 | 5.08 | 16.3%
[8 empty] | 24 | -124 | 24,-124 | 5.12 | 16.43%
[8 empty] | 24 | -123 | 24,-123 | 5.16 | 16.55%
[8 empty] | 24 | -122 | 24,-122 | 5.22 | 16.75%
[8 empty] | 24 | -121 | 24,-121 | 5.28 | 16.94%
[8 empty] | 24 | -120 | 24,-120 | 5.35 | 17.16%
[8 empty] | 24 | -119 | 24,-119 | 5.44 | 17.45%
[8 empty] | 24 | -118 | 24,-118 | 5.56 | 17.84%
[8 empty] | 24 | -117 | 24,-117 | 5.7 | 18.29%
[8 empty] | 24 | -116 | 24,-116 | 5.85 | 18.77%
[8 empty] | 24 | -115 | 24,-115 | 6 | 19.25%
[8 empty] | 24 | -114 | 24,-114 | 6.17 | 19.8%
[8 empty] | 24 | -113 | 24,-113 | 6.3 | 20.21%
[8 empty] | 24 | -112 | 24,-112 | 6.05 | 19.41%
[8 empty] | 24 | -111 | 24,-111 | 5.78 | 18.54%
[8 empty] | 24 | -110 | 24,-110 | 6.52 | 20.92%
[8 empty] | 24 | -109 | 24,-109 | 6.52 | 20.92%
[8 empty] | 24 | -108 | 24,-108 | 6.26 | 20.08%
[8 empty] | 24 | -107 | 24,-107 | 6.12 | 19.63%
[8 empty] | 24 | -106 | 24,-106 | 6.11 | 19.6%
[8 empty] | 24 | -105 | 24,-105 | 6.07 | 19.47%
[8 empty] | 24 | -104 | 24,-104 | 6.11 | 19.6%
[8 empty] | 24 | -103 | 24,-103 | 5.97 | 19.15%
[8 empty] | 24 | -102 | 24,-102 | 5.91 | 18.96%
[8 empty] | 24 | -101 | 24,-101 | 5.67 | 18.19%
[8 empty] | 24 | -100 | 24,-100 | 5.31 | 17.04%
[8 empty] | 24 | -99 | 24,-99 | 5.19 | 16.65%
[8 empty] | 24 | -98 | 24,-98 | 5.04 | 16.17%
[8 empty] | 24 | -97 | 24,-97 | 5.35 | 17.16%
[8 empty] | 24 | -96 | 24,-96 | 5.42 | 17.39%
[8 empty] | 24 | -95 | 24,-95 | 5.55 | 17.81%
[8 empty] | 24 | -94 | 24,-94 | 5.64 | 18.09%
[8 empty] | 24 | -93 | 24,-93 | 5.71 | 18.32%
[8 empty] | 24 | -92 | 24,-92 | 5.74 | 18.42%
[8 empty] | 24 | -91 | 24,-91 | 5.8 | 18.61%
[8 empty] | 24 | -90 | 24,-90 | 5.85 | 18.77%
[8 empty] | 24 | -89 | 24,-89 | 5.88 | 18.87%
[8 empty] | 24 | -88 | 24,-88 | 5.84 | 18.74%
[8 empty] | 24 | -87 | 24,-87 | 5.77 | 18.51%
[8 empty] | 24 | -86 | 24,-86 | 5.73 | 18.38%
[8 empty] | 24 | -85 | 24,-85 | 5.76 | 18.48%
[8 empty] | 24 | -84 | 24,-84 | 5.85 | 18.77%
[8 empty] | 24 | -83 | 24,-83 | 5.91 | 18.96%
[8 empty] | 24 | -82 | 24,-82 | 5.88 | 18.87%
[8 empty] | 24 | -81 | 24,-81 | 5.87 | 18.83%
[8 empty] | 24 | -80 | 24,-80 | 5.9 | 18.93%
[8 empty] | 24 | -79 | 24,-79 | 5.81 | 18.64%
[8 empty] | 24 | -78 | 24,-78 | 5.43 | 17.42%
[8 empty] | 24 | -77 | 24,-77 | 5.87 | 18.83%
[8 empty] | 24 | -76 | 24,-76 | 5.97 | 19.15%
[8 empty] | 24 | -75 | 24,-75 | 5.99 | 19.22%
[8 empty] | 24 | -74 | 24,-74 | 6 | 19.25%
[8 empty] | 24 | -73 | 24,-73 | 6.01 | 19.28%
[8 empty] | 24 | -72 | 24,-72 | 6 | 19.25%
[8 empty] | 24 | -71 | 24,-71 | 6 | 19.25%
[8 empty] | 24 | -70 | 24,-70 | 6 | 19.25%
[8 empty] | 24 | -69 | 24,-69 | 5.99 | 19.22%
[8 empty] | 24 | -68 | 24,-68 | 5.99 | 19.22%
[8 empty] | 24 | -67 | 24,-67 | 5.99 | 19.22%
[8 empty] | 24 | -66 | 24,-66 | 6 | 19.25%
[8 empty] | 24 | -65 | 24,-65 | 5.99 | 19.22%
[8 empty] | 24 | -64 | 24,-64 | 6.01 | 19.28%
[8 empty] | 24 | -63 | 24,-63 | 6.02 | 19.31%
[8 empty] | 24 | -62 | 24,-62 | 6.03 | 19.35%
[8 empty] | 24 | -61 | 24,-61 | 6 | 19.25%
[8 empty] | 24 | -60 | 24,-60 | 6.01 | 19.28%
[8 empty] | 24 | -59 | 24,-59 | 6.03 | 19.35%
[8 empty] | 24 | -58 | 24,-58 | 6.05 | 19.41%
[8 empty] | 24 | -57 | 24,-57 | 6.07 | 19.47%
[8 empty] | 24 | -56 | 24,-56 | 6.08 | 19.51%
[8 empty] | 24 | -55 | 24,-55 | 6.11 | 19.6%
[8 empty] | 24 | -54 | 24,-54 | 6.13 | 19.67%
[8 empty] | 24 | -53 | 24,-53 | 6.13 | 19.67%
[8 empty] | 24 | -52 | 24,-52 | 6.13 | 19.67%
[8 empty] | 24 | -51 | 24,-51 | 6.13 | 19.67%
[8 empty] | 24 | -50 | 24,-50 | 6.13 | 19.67%
[8 empty] | 24 | -49 | 24,-49 | 6.14 | 19.7%
[8 empty] | 24 | -48 | 24,-48 | 6.14 | 19.7%
[8 empty] | 24 | -47 | 24,-47 | 6.13 | 19.67%
[8 empty] | 24 | -46 | 24,-46 | 6.12 | 19.63%
[8 empty] | 24 | -45 | 24,-45 | 6.12 | 19.63%
[8 empty] | 24 | -44 | 24,-44 | 6.11 | 19.6%
[8 empty] | 24 | -43 | 24,-43 | 6.11 | 19.6%
[8 empty] | 24 | -42 | 24,-42 | 6.11 | 19.6%
[8 empty] | 24 | -41 | 24,-41 | 6.11 | 19.6%
[8 empty] | 24 | -40 | 24,-40 | 6.12 | 19.63%
[8 empty] | 24 | -39 | 24,-39 | 6.11 | 19.6%
[8 empty] | 24 | -38 | 24,-38 | 6.09 | 19.54%
[8 empty] | 24 | -37 | 24,-37 | 6.08 | 19.51%
[8 empty] | 24 | -36 | 24,-36 | 6.09 | 19.54%
[8 empty] | 24 | -35 | 24,-35 | 6.08 | 19.51%
[8 empty] | 24 | -34 | 24,-34 | 6.09 | 19.54%
[8 empty] | 24 | -33 | 24,-33 | 6.08 | 19.51%
[8 empty] | 24 | -32 | 24,-32 | 6.08 | 19.51%
[8 empty] | 24 | -31 | 24,-31 | 6.08 | 19.51%
[8 empty] | 24 | -30 | 24,-30 | 6.07 | 19.47%
[8 empty] | 24 | -29 | 24,-29 | 6.07 | 19.47%
[8 empty] | 24 | -28 | 24,-28 | 6.07 | 19.47%
[8 empty] | 24 | -27 | 24,-27 | 6.07 | 19.47%
[8 empty] | 24 | -26 | 24,-26 | 6.07 | 19.47%
[8 empty] | 24 | -25 | 24,-25 | 6.09 | 19.54%
[8 empty] | 24 | -24 | 24,-24 | 6.07 | 19.47%
[8 empty] | 24 | -23 | 24,-23 | 6.1 | 19.57%
[8 empty] | 24 | -22 | 24,-22 | 6.16 | 19.76%
[8 empty] | 24 | -21 | 24,-21 | 6.2 | 19.89%
[8 empty] | 24 | -20 | 24,-20 | 6.25 | 20.05%
[8 empty] | 24 | -19 | 24,-19 | 6.29 | 20.18%
[8 empty] | 24 | -18 | 24,-18 | 6.32 | 20.28%
[8 empty] | 24 | -17 | 24,-17 | 6.41 | 20.57%
[8 empty] | 24 | -16 | 24,-16 | 6.54 | 20.98%
[8 empty] | 24 | -15 | 24,-15 | 5.74 | 18.42%
[8 empty] | 24 | -14 | 24,-14 | 6.29 | 20.18%
[8 empty] | 24 | -13 | 24,-13 | 5.91 | 18.96%
[8 empty] | 24 | -12 | 24,-12 | 5.85 | 18.77%
[8 empty] | 24 | -11 | 24,-11 | 5.88 | 18.87%
[8 empty] | 24 | -10 | 24,-10 | 6.02 | 19.31%
[8 empty] | 24 | -9 | 24,-9 | 5.96 | 19.12%
[8 empty] | 24 | -8 | 24,-8 | 5.93 | 19.03%
[8 empty] | 24 | -7 | 24,-7 | 5.94 | 19.06%
[8 empty] | 24 | -6 | 24,-6 | 5.96 | 19.12%
[8 empty] | 24 | -5 | 24,-5 | 5.86 | 18.8%
[8 empty] | 24 | -4 | 24,-4 | 5.92 | 18.99%
[8 empty] | 24 | -3 | 24,-3 | 6.04 | 19.38%
[8 empty] | 24 | -2 | 24,-2 | 6.24 | 20.02%
[8 empty] | 24 | -1 | 24,-1 | 6.24 | 20.02%
[8 empty] | 24 | 0 | 24,0 | 6.16 | 19.76%
[8 empty] | 24 | 1 | 24,1 | 6.05 | 19.41%
[8 empty] | 24 | 2 | 24,2 | 5.95 | 19.09%
[8 empty] | 24 | 3 | 24,3 | 5.98 | 19.19%
[8 empty] | 24 | 4 | 24,4 | 6.05 | 19.41%
[8 empty] | 24 | 5 | 24,5 | 6.19 | 19.86%
[8 empty] | 24 | 6 | 24,6 | 6.07 | 19.47%
[8 empty] | 24 | 7 | 24,7 | 6.16 | 19.76%
[8 empty] | 24 | 8 | 24,8 | 6.18 | 19.83%
[8 empty] | 24 | 9 | 24,9 | 6.39 | 20.5%
[8 empty] | 24 | 10 | 24,10 | 6.17 | 19.8%
[8 empty] | 24 | 11 | 24,11 | 6.22 | 19.96%
[8 empty] | 24 | 12 | 24,12 | 6.51 | 20.89%
[8 empty] | 24 | 13 | 24,13 | 6.73 | 21.59%
[8 empty] | 24 | 14 | 24,14 | 6.67 | 21.4%
[8 empty] | 24 | 15 | 24,15 | 6.29 | 20.18%
[8 empty] | 24 | 16 | 24,16 | 6.3 | 20.21%
[8 empty] | 24 | 17 | 24,17 | 6.5 | 20.85%
[8 empty] | 24 | 18 | 24,18 | 6.43 | 20.63%
[8 empty] | 24 | 19 | 24,19 | 6.55 | 21.01%
[8 empty] | 24 | 20 | 24,20 | 6.69 | 21.46%
[8 empty] | 24 | 21 | 24,21 | 6.71 | 21.53%
[8 empty] | 24 | 22 | 24,22 | 6.84 | 21.95%
[8 empty] | 24 | 23 | 24,23 | 6.64 | 21.3%
[8 empty] | 24 | 24 | 24,24 | 6.55 | 21.01%
[8 empty] | 24 | 25 | 24,25 | 6.44 | 20.66%
[8 empty] | 24 | 26 | 24,26 | 6.71 | 21.53%
[8 empty] | 24 | 27 | 24,27 | 6.73 | 21.59%
[8 empty] | 24 | 28 | 24,28 | 6.67 | 21.4%
[8 empty] | 24 | 29 | 24,29 | 6.6 | 21.18%
[8 empty] | 24 | 30 | 24,30 | 6.58 | 21.11%
[8 empty] | 24 | 31 | 24,31 | 6.48 | 20.79%
[8 empty] | 24 | 32 | 24,32 | 6.45 | 20.69%
[8 empty] | 24 | 33 | 24,33 | 6.22 | 19.96%
[8 empty] | 24 | 34 | 24,34 | 6.18 | 19.83%
[8 empty] | 24 | 35 | 24,35 | 6.43 | 20.63%
[8 empty] | 24 | 36 | 24,36 | 6.8 | 21.82%
[8 empty] | 24 | 37 | 24,37 | 6.51 | 20.89%
[8 empty] | 24 | 38 | 24,38 | 6.17 | 19.8%
[8 empty] | 24 | 39 | 24,39 | 6.32 | 20.28%
[8 empty] | 24 | 40 | 24,40 | 6.16 | 19.76%
[8 empty] | 24 | 41 | 24,41 | 6.02 | 19.31%
[8 empty] | 24 | 42 | 24,42 | 5.92 | 18.99%
[8 empty] | 24 | 43 | 24,43 | 5.87 | 18.83%
[8 empty] | 24 | 44 | 24,44 | 5.97 | 19.15%
[8 empty] | 24 | 45 | 24,45 | 5.92 | 18.99%
[8 empty] | 24 | 46 | 24,46 | 5.94 | 19.06%
[8 empty] | 24 | 47 | 24,47 | 5.98 | 19.19%
[8 empty] | 24 | 48 | 24,48 | 6.05 | 19.41%
[8 empty] | 24 | 49 | 24,49 | 6.14 | 19.7%
[8 empty] | 24 | 50 | 24,50 | 6.19 | 19.86%
[8 empty] | 24 | 51 | 24,51 | 5.82 | 18.67%
[8 empty] | 24 | 52 | 24,52 | 6.24 | 20.02%
[8 empty] | 24 | 53 | 24,53 | 6.42 | 20.6%
[8 empty] | 24 | 54 | 24,54 | 5.86 | 18.8%
[8 empty] | 24 | 55 | 24,55 | 5.82 | 18.67%
[8 empty] | 24 | 56 | 24,56 | 5.74 | 18.42%
[8 empty] | 24 | 57 | 24,57 | 6.47 | 20.76%
[8 empty] | 24 | 58 | 24,58 | 6.54 | 20.98%
[8 empty] | 24 | 59 | 24,59 | 6.55 | 21.01%
[8 empty] | 24 | 60 | 24,60 | 6.51 | 20.89%
[8 empty] | 24 | 61 | 24,61 | 6.61 | 21.21%
[8 empty] | 24 | 62 | 24,62 | 6.54 | 20.98%
[8 empty] | 24 | 63 | 24,63 | 6.51 | 20.89%
[8 empty] | 24 | 64 | 24,64 | 6.53 | 20.95%
[8 empty] | 24 | 65 | 24,65 | 6.5 | 20.85%
[8 empty] | 24 | 66 | 24,66 | 6.53 | 20.95%
[8 empty] | 24 | 67 | 24,67 | 5.77 | 18.51%
[8 empty] | 24 | 68 | 24,68 | 5.51 | 17.68%
[8 empty] | 24 | 69 | 24,69 | 5.48 | 17.58%
[8 empty] | 24 | 70 | 24,70 | 5.42 | 17.39%
[8 empty] | 24 | 71 | 24,71 | 5.32 | 17.07%
[8 empty] | 24 | 72 | 24,72 | 5.45 | 17.49%
[8 empty] | 24 | 73 | 24,73 | 5.49 | 17.61%
[8 empty] | 24 | 74 | 24,74 | 5.48 | 17.58%
[8 empty] | 24 | 75 | 24,75 | 5.48 | 17.58%
[8 empty] | 24 | 76 | 24,76 | 5.42 | 17.39%
[8 empty] | 24 | 77 | 24,77 | 5.4 | 17.32%
[8 empty] | 24 | 78 | 24,78 | 5.33 | 17.1%
[8 empty] | 24 | 79 | 24,79 | 5.34 | 17.13%
[8 empty] | 24 | 80 | 24,80 | 5.28 | 16.94%
[8 empty] | 24 | 81 | 24,81 | 5.26 | 16.88%
[8 empty] | 24 | 82 | 24,82 | 5.21 | 16.72%
[8 empty] | 24 | 83 | 24,83 | 5.2 | 16.68%
[8 empty] | 24 | 84 | 24,84 | 5.24 | 16.81%
[8 empty] | 24 | 85 | 24,85 | 5.2 | 16.68%
[8 empty] | 24 | 86 | 24,86 | 5.2 | 16.68%
[8 empty] | 24 | 87 | 24,87 | 5.3 | 17%
[8 empty] | 24 | 88 | 24,88 | 5.21 | 16.72%
[8 empty] | 24 | 89 | 24,89 | 5.08 | 16.3%
[8 empty] | 24 | 90 | 24,90 | 4.99 | 16.01%
[8 empty] | 24 | 91 | 24,91 | 4.92 | 15.78%
[8 empty] | 24 | 92 | 24,92 | 4.89 | 15.69%
[8 empty] | 24 | 93 | 24,93 | 4.96 | 15.91%
[8 empty] | 24 | 94 | 24,94 | 4.76 | 15.27%
[8 empty] | 24 | 95 | 24,95 | 4.75 | 15.24%
[8 empty] | 24 | 96 | 24,96 | 4.76 | 15.27%
[8 empty] | 24 | 97 | 24,97 | 4.93 | 15.82%
[8 empty] | 24 | 98 | 24,98 | 4.87 | 15.62%
[8 empty] | 24 | 99 | 24,99 | 4.92 | 15.78%
[8 empty] | 24 | 100 | 24,100 | 4.86 | 15.59%
[8 empty] | 24 | 101 | 24,101 | 4.87 | 15.62%
[8 empty] | 24 | 102 | 24,102 | 4.95 | 15.88%
[8 empty] | 24 | 103 | 24,103 | 4.72 | 15.14%
[8 empty] | 24 | 104 | 24,104 | 4.31 | 13.83%
[8 empty] | 24 | 105 | 24,105 | 4 | 12.83%
[8 empty] | 24 | 106 | 24,106 | 3.79 | 12.16%
[8 empty] | 24 | 107 | 24,107 | 3.52 | 11.29%
[8 empty] | 24 | 108 | 24,108 | 3.41 | 10.94%
[8 empty] | 24 | 109 | 24,109 | 3.43 | 11%
[8 empty] | 24 | 110 | 24,110 | 3.45 | 11.07%
[8 empty] | 24 | 111 | 24,111 | 3.4 | 10.91%
[8 empty] | 24 | 112 | 24,112 | 3.42 | 10.97%
[8 empty] | 24 | 113 | 24,113 | 3.52 | 11.29%
[8 empty] | 24 | 114 | 24,114 | 3.65 | 11.71%
[8 empty] | 24 | 115 | 24,115 | 3.79 | 12.16%
[8 empty] | 24 | 116 | 24,116 | 3.87 | 12.42%
[8 empty] | 24 | 117 | 24,117 | 3.84 | 12.32%
[8 empty] | 24 | 118 | 24,118 | 4.13 | 13.25%
[8 empty] | 24 | 119 | 24,119 | 4.34 | 13.92%
[8 empty] | 24 | 120 | 24,120 | 4.35 | 13.96%
[8 empty] | 24 | 121 | 24,121 | 3.81 | 12.22%
[8 empty] | 24 | 122 | 24,122 | 3.72 | 11.94%
[8 empty] | 24 | 123 | 24,123 | 4.17 | 13.38%
[8 empty] | 24 | 124 | 24,124 | 4.38 | 14.05%
[8 empty] | 24 | 125 | 24,125 | 4.62 | 14.82%
[8 empty] | 24 | 126 | 24,126 | 4.79 | 15.37%
[8 empty] | 24 | 127 | 24,127 | 4.9 | 15.72%
[8 empty] | 24 | 128 | 24,128 | 5 | 16.04%
[8 empty] | 24 | 129 | 24,129 | 5.11 | 16.39%
[8 empty] | 24 | 130 | 24,130 | 5.19 | 16.65%
[8 empty] | 24 | 131 | 24,131 | 5.24 | 16.81%
[8 empty] | 24 | 132 | 24,132 | 5.28 | 16.94%
[8 empty] | 24 | 133 | 24,133 | 5.33 | 17.1%
[8 empty] | 24 | 134 | 24,134 | 5.38 | 17.26%
[8 empty] | 24 | 135 | 24,135 | 5.44 | 17.45%
[8 empty] | 24 | 136 | 24,136 | 5.46 | 17.52%
[8 empty] | 24 | 137 | 24,137 | 5.5 | 17.65%
[8 empty] | 24 | 138 | 24,138 | 5.53 | 17.74%
[8 empty] | 24 | 139 | 24,139 | 5.55 | 17.81%
[8 empty] | 24 | 140 | 24,140 | 5.58 | 17.9%
[8 empty] | 24 | 141 | 24,141 | 5.62 | 18.03%
[8 empty] | 24 | 142 | 24,142 | 5.66 | 18.16%
[8 empty] | 24 | 143 | 24,143 | 5.67 | 18.19%
[8 empty] | 24 | 144 | 24,144 | 5.67 | 18.19%
[8 empty] | 24 | 145 | 24,145 | 5.68 | 18.22%
[8 empty] | 24 | 146 | 24,146 | 5.71 | 18.32%
[8 empty] | 24 | 147 | 24,147 | 5.75 | 18.45%
[8 empty] | 24 | 148 | 24,148 | 5.76 | 18.48%
[8 empty] | 24 | 149 | 24,149 | 5.79 | 18.58%
[8 empty] | 24 | 150 | 24,150 | 5.81 | 18.64%
[8 empty] | 24 | 151 | 24,151 | 5.82 | 18.67%
[8 empty] | 24 | 152 | 24,152 | 5.85 | 18.77%
[8 empty] | 24 | 153 | 24,153 | 5.87 | 18.83%
[8 empty] | 24 | 154 | 24,154 | 5.87 | 18.83%
[8 empty] | 24 | 155 | 24,155 | 5.9 | 18.93%
[8 empty] | 24 | 156 | 24,156 | 5.91 | 18.96%
[8 empty] | 24 | 157 | 24,157 | 5.91 | 18.96%
[8 empty] | 24 | 158 | 24,158 | 5.92 | 18.99%
[8 empty] | 24 | 159 | 24,159 | 5.92 | 18.99%
[8 empty] | 24 | 160 | 24,160 | 5.93 | 19.03%
[8 empty] | 24 | 161 | 24,161 | 5.92 | 18.99%
[8 empty] | 24 | 162 | 24,162 | 5.92 | 18.99%
[8 empty] | 24 | 163 | 24,163 | 5.92 | 18.99%
[8 empty] | 24 | 164 | 24,164 | 5.92 | 18.99%
[8 empty] | 24 | 165 | 24,165 | 5.93 | 19.03%
[8 empty] | 24 | 166 | 24,166 | 5.93 | 19.03%
[8 empty] | 24 | 167 | 24,167 | 5.94 | 19.06%
[8 empty] | 24 | 168 | 24,168 | 5.93 | 19.03%
[8 empty] | 24 | 169 | 24,169 | 5.95 | 19.09%
[8 empty] | 24 | 170 | 24,170 | 5.95 | 19.09%
[8 empty] | 24 | 171 | 24,171 | 5.94 | 19.06%
[8 empty] | 24 | 172 | 24,172 | 5.95 | 19.09%
[8 empty] | 24 | 173 | 24,173 | 5.96 | 19.12%
[8 empty] | 24 | 174 | 24,174 | 5.99 | 19.22%
[8 empty] | 24 | 175 | 24,175 | 5.99 | 19.22%
[8 empty] | 24 | 176 | 24,176 | 6 | 19.25%
[8 empty] | 24 | 177 | 24,177 | 5.97 | 19.15%
[8 empty] | 24 | 178 | 24,178 | 5.95 | 19.09%
[8 empty] | 24 | 179 | 24,179 | 5.93 | 19.03%
[8 empty] | 25 | -180 | 25,-180 | 5.8 | 18.61%
[8 empty] | 25 | -179 | 25,-179 | 5.79 | 18.58%
[8 empty] | 25 | -178 | 25,-178 | 5.8 | 18.61%
[8 empty] | 25 | -177 | 25,-177 | 5.79 | 18.58%
[8 empty] | 25 | -176 | 25,-176 | 5.81 | 18.64%
[8 empty] | 25 | -175 | 25,-175 | 5.81 | 18.64%
[8 empty] | 25 | -174 | 25,-174 | 5.8 | 18.61%
[8 empty] | 25 | -173 | 25,-173 | 5.81 | 18.64%
[8 empty] | 25 | -172 | 25,-172 | 5.82 | 18.67%
[8 empty] | 25 | -171 | 25,-171 | 5.84 | 18.74%
[8 empty] | 25 | -170 | 25,-170 | 5.85 | 18.77%
[8 empty] | 25 | -169 | 25,-169 | 5.84 | 18.74%
[8 empty] | 25 | -168 | 25,-168 | 5.83 | 18.7%
[8 empty] | 25 | -167 | 25,-167 | 5.85 | 18.77%
[8 empty] | 25 | -166 | 25,-166 | 5.87 | 18.83%
[8 empty] | 25 | -165 | 25,-165 | 5.85 | 18.77%
[8 empty] | 25 | -164 | 25,-164 | 5.85 | 18.77%
[8 empty] | 25 | -163 | 25,-163 | 5.85 | 18.77%
[8 empty] | 25 | -162 | 25,-162 | 5.85 | 18.77%
[8 empty] | 25 | -161 | 25,-161 | 5.87 | 18.83%
[8 empty] | 25 | -160 | 25,-160 | 5.88 | 18.87%
[8 empty] | 25 | -159 | 25,-159 | 5.9 | 18.93%
[8 empty] | 25 | -158 | 25,-158 | 5.89 | 18.9%
[8 empty] | 25 | -157 | 25,-157 | 5.91 | 18.96%
[8 empty] | 25 | -156 | 25,-156 | 5.91 | 18.96%
[8 empty] | 25 | -155 | 25,-155 | 5.92 | 18.99%
[8 empty] | 25 | -154 | 25,-154 | 5.93 | 19.03%
[8 empty] | 25 | -153 | 25,-153 | 5.93 | 19.03%
[8 empty] | 25 | -152 | 25,-152 | 5.93 | 19.03%
[8 empty] | 25 | -151 | 25,-151 | 5.91 | 18.96%
[8 empty] | 25 | -150 | 25,-150 | 5.9 | 18.93%
[8 empty] | 25 | -149 | 25,-149 | 5.86 | 18.8%
[8 empty] | 25 | -148 | 25,-148 | 5.84 | 18.74%
[8 empty] | 25 | -147 | 25,-147 | 5.81 | 18.64%
[8 empty] | 25 | -146 | 25,-146 | 5.79 | 18.58%
[8 empty] | 25 | -145 | 25,-145 | 5.76 | 18.48%
[8 empty] | 25 | -144 | 25,-144 | 5.71 | 18.32%
[8 empty] | 25 | -143 | 25,-143 | 5.68 | 18.22%
[8 empty] | 25 | -142 | 25,-142 | 5.63 | 18.06%
[8 empty] | 25 | -141 | 25,-141 | 5.57 | 17.87%
[8 empty] | 25 | -140 | 25,-140 | 5.51 | 17.68%
[8 empty] | 25 | -139 | 25,-139 | 5.45 | 17.49%
[8 empty] | 25 | -138 | 25,-138 | 5.4 | 17.32%
[8 empty] | 25 | -137 | 25,-137 | 5.33 | 17.1%
[8 empty] | 25 | -136 | 25,-136 | 5.26 | 16.88%
[8 empty] | 25 | -135 | 25,-135 | 5.22 | 16.75%
[8 empty] | 25 | -134 | 25,-134 | 5.17 | 16.59%
[8 empty] | 25 | -133 | 25,-133 | 5.14 | 16.49%
[8 empty] | 25 | -132 | 25,-132 | 5.12 | 16.43%
[8 empty] | 25 | -131 | 25,-131 | 5.09 | 16.33%
[8 empty] | 25 | -130 | 25,-130 | 5.07 | 16.27%
[8 empty] | 25 | -129 | 25,-129 | 5.06 | 16.23%
[8 empty] | 25 | -128 | 25,-128 | 5.05 | 16.2%
[8 empty] | 25 | -127 | 25,-127 | 5.05 | 16.2%
[8 empty] | 25 | -126 | 25,-126 | 5.08 | 16.3%
[8 empty] | 25 | -125 | 25,-125 | 5.11 | 16.39%
[8 empty] | 25 | -124 | 25,-124 | 5.14 | 16.49%
[8 empty] | 25 | -123 | 25,-123 | 5.19 | 16.65%
[8 empty] | 25 | -122 | 25,-122 | 5.25 | 16.84%
[8 empty] | 25 | -121 | 25,-121 | 5.32 | 17.07%
[8 empty] | 25 | -120 | 25,-120 | 5.38 | 17.26%
[8 empty] | 25 | -119 | 25,-119 | 5.46 | 17.52%
[8 empty] | 25 | -118 | 25,-118 | 5.58 | 17.9%
[8 empty] | 25 | -117 | 25,-117 | 5.71 | 18.32%
[8 empty] | 25 | -116 | 25,-116 | 5.87 | 18.83%
[8 empty] | 25 | -115 | 25,-115 | 6.07 | 19.47%
[8 empty] | 25 | -114 | 25,-114 | 6.3 | 20.21%
[8 empty] | 25 | -113 | 25,-113 | 6.43 | 20.63%
[8 empty] | 25 | -112 | 25,-112 | 5.96 | 19.12%
[8 empty] | 25 | -111 | 25,-111 | 6.34 | 20.34%
[8 empty] | 25 | -110 | 25,-110 | 6.56 | 21.05%
[8 empty] | 25 | -109 | 25,-109 | 6.15 | 19.73%
[8 empty] | 25 | -108 | 25,-108 | 6.13 | 19.67%
[8 empty] | 25 | -107 | 25,-107 | 6.23 | 19.99%
[8 empty] | 25 | -106 | 25,-106 | 6.09 | 19.54%
[8 empty] | 25 | -105 | 25,-105 | 6.1 | 19.57%
[8 empty] | 25 | -104 | 25,-104 | 5.87 | 18.83%
[8 empty] | 25 | -103 | 25,-103 | 5.63 | 18.06%
[8 empty] | 25 | -102 | 25,-102 | 5.57 | 17.87%
[8 empty] | 25 | -101 | 25,-101 | 5.41 | 17.36%
[8 empty] | 25 | -100 | 25,-100 | 5.1 | 16.36%
[8 empty] | 25 | -99 | 25,-99 | 5.13 | 16.46%
[8 empty] | 25 | -98 | 25,-98 | 4.87 | 15.62%
[8 empty] | 25 | -97 | 25,-97 | 5.26 | 16.88%
[8 empty] | 25 | -96 | 25,-96 | 5.38 | 17.26%
[8 empty] | 25 | -95 | 25,-95 | 5.47 | 17.55%
[8 empty] | 25 | -94 | 25,-94 | 5.55 | 17.81%
[8 empty] | 25 | -93 | 25,-93 | 5.59 | 17.93%
[8 empty] | 25 | -92 | 25,-92 | 5.63 | 18.06%
[8 empty] | 25 | -91 | 25,-91 | 5.67 | 18.19%
[8 empty] | 25 | -90 | 25,-90 | 5.7 | 18.29%
[8 empty] | 25 | -89 | 25,-89 | 5.68 | 18.22%
[8 empty] | 25 | -88 | 25,-88 | 5.63 | 18.06%
[8 empty] | 25 | -87 | 25,-87 | 5.61 | 18%
[8 empty] | 25 | -86 | 25,-86 | 5.62 | 18.03%
[8 empty] | 25 | -85 | 25,-85 | 5.68 | 18.22%
[8 empty] | 25 | -84 | 25,-84 | 5.78 | 18.54%
[8 empty] | 25 | -83 | 25,-83 | 5.88 | 18.87%
[8 empty] | 25 | -82 | 25,-82 | 5.82 | 18.67%
[8 empty] | 25 | -81 | 25,-81 | 5 | 16.04%
[8 empty] | 25 | -80 | 25,-80 | 5.61 | 18%
[8 empty] | 25 | -79 | 25,-79 | 5.74 | 18.42%
[8 empty] | 25 | -78 | 25,-78 | 5.72 | 18.35%
[8 empty] | 25 | -77 | 25,-77 | 5.77 | 18.51%
[8 empty] | 25 | -76 | 25,-76 | 5.85 | 18.77%
[8 empty] | 25 | -75 | 25,-75 | 5.9 | 18.93%
[8 empty] | 25 | -74 | 25,-74 | 5.88 | 18.87%
[8 empty] | 25 | -73 | 25,-73 | 5.9 | 18.93%
[8 empty] | 25 | -72 | 25,-72 | 5.9 | 18.93%
[8 empty] | 25 | -71 | 25,-71 | 5.9 | 18.93%
[8 empty] | 25 | -70 | 25,-70 | 5.88 | 18.87%
[8 empty] | 25 | -69 | 25,-69 | 5.87 | 18.83%
[8 empty] | 25 | -68 | 25,-68 | 5.88 | 18.87%
[8 empty] | 25 | -67 | 25,-67 | 5.88 | 18.87%
[8 empty] | 25 | -66 | 25,-66 | 5.89 | 18.9%
[8 empty] | 25 | -65 | 25,-65 | 5.9 | 18.93%
[8 empty] | 25 | -64 | 25,-64 | 5.91 | 18.96%
[8 empty] | 25 | -63 | 25,-63 | 5.92 | 18.99%
[8 empty] | 25 | -62 | 25,-62 | 5.93 | 19.03%
[8 empty] | 25 | -61 | 25,-61 | 5.94 | 19.06%
[8 empty] | 25 | -60 | 25,-60 | 5.91 | 18.96%
[8 empty] | 25 | -59 | 25,-59 | 5.92 | 18.99%
[8 empty] | 25 | -58 | 25,-58 | 5.94 | 19.06%
[8 empty] | 25 | -57 | 25,-57 | 5.96 | 19.12%
[8 empty] | 25 | -56 | 25,-56 | 5.98 | 19.19%
[8 empty] | 25 | -55 | 25,-55 | 6 | 19.25%
[8 empty] | 25 | -54 | 25,-54 | 6.02 | 19.31%
[8 empty] | 25 | -53 | 25,-53 | 6.04 | 19.38%
[8 empty] | 25 | -52 | 25,-52 | 6.04 | 19.38%
[8 empty] | 25 | -51 | 25,-51 | 6.05 | 19.41%
[8 empty] | 25 | -50 | 25,-50 | 6.06 | 19.44%
[8 empty] | 25 | -49 | 25,-49 | 6.06 | 19.44%
[8 empty] | 25 | -48 | 25,-48 | 6.07 | 19.47%
[8 empty] | 25 | -47 | 25,-47 | 6.07 | 19.47%
[8 empty] | 25 | -46 | 25,-46 | 6.07 | 19.47%
[8 empty] | 25 | -45 | 25,-45 | 6.08 | 19.51%
[8 empty] | 25 | -44 | 25,-44 | 6.07 | 19.47%
[8 empty] | 25 | -43 | 25,-43 | 6.05 | 19.41%
[8 empty] | 25 | -42 | 25,-42 | 6.06 | 19.44%
[8 empty] | 25 | -41 | 25,-41 | 6.06 | 19.44%
[8 empty] | 25 | -40 | 25,-40 | 6.06 | 19.44%
[8 empty] | 25 | -39 | 25,-39 | 6.06 | 19.44%
[8 empty] | 25 | -38 | 25,-38 | 6.06 | 19.44%
[8 empty] | 25 | -37 | 25,-37 | 6.05 | 19.41%
[8 empty] | 25 | -36 | 25,-36 | 6.05 | 19.41%
[8 empty] | 25 | -35 | 25,-35 | 6.06 | 19.44%
[8 empty] | 25 | -34 | 25,-34 | 6.05 | 19.41%
[8 empty] | 25 | -33 | 25,-33 | 6.05 | 19.41%
[8 empty] | 25 | -32 | 25,-32 | 6.05 | 19.41%
[8 empty] | 25 | -31 | 25,-31 | 6.05 | 19.41%
[8 empty] | 25 | -30 | 25,-30 | 6.05 | 19.41%
[8 empty] | 25 | -29 | 25,-29 | 6.04 | 19.38%
[8 empty] | 25 | -28 | 25,-28 | 6.03 | 19.35%
[8 empty] | 25 | -27 | 25,-27 | 6.02 | 19.31%
[8 empty] | 25 | -26 | 25,-26 | 6.02 | 19.31%
[8 empty] | 25 | -25 | 25,-25 | 6.03 | 19.35%
[8 empty] | 25 | -24 | 25,-24 | 6.04 | 19.38%
[8 empty] | 25 | -23 | 25,-23 | 6.04 | 19.38%
[8 empty] | 25 | -22 | 25,-22 | 6.1 | 19.57%
[8 empty] | 25 | -21 | 25,-21 | 6.16 | 19.76%
[8 empty] | 25 | -20 | 25,-20 | 6.22 | 19.96%
[8 empty] | 25 | -19 | 25,-19 | 6.26 | 20.08%
[8 empty] | 25 | -18 | 25,-18 | 6.31 | 20.24%
[8 empty] | 25 | -17 | 25,-17 | 6.35 | 20.37%
[8 empty] | 25 | -16 | 25,-16 | 6.39 | 20.5%
[8 empty] | 25 | -15 | 25,-15 | 6.01 | 19.28%
[8 empty] | 25 | -14 | 25,-14 | 6.2 | 19.89%
[8 empty] | 25 | -13 | 25,-13 | 6.24 | 20.02%
[8 empty] | 25 | -12 | 25,-12 | 5.84 | 18.74%
[8 empty] | 25 | -11 | 25,-11 | 5.87 | 18.83%
[8 empty] | 25 | -10 | 25,-10 | 5.91 | 18.96%
[8 empty] | 25 | -9 | 25,-9 | 5.92 | 18.99%
[8 empty] | 25 | -8 | 25,-8 | 6.1 | 19.57%
[8 empty] | 25 | -7 | 25,-7 | 6.1 | 19.57%
[8 empty] | 25 | -6 | 25,-6 | 5.95 | 19.09%
[8 empty] | 25 | -5 | 25,-5 | 5.94 | 19.06%
[8 empty] | 25 | -4 | 25,-4 | 5.94 | 19.06%
[8 empty] | 25 | -3 | 25,-3 | 5.98 | 19.19%
[8 empty] | 25 | -2 | 25,-2 | 6.28 | 20.15%
[8 empty] | 25 | -1 | 25,-1 | 6.29 | 20.18%
[8 empty] | 25 | 0 | 25,0 | 6.09 | 19.54%
[8 empty] | 25 | 1 | 25,1 | 5.98 | 19.19%
[8 empty] | 25 | 2 | 25,2 | 6.02 | 19.31%
[8 empty] | 25 | 3 | 25,3 | 6 | 19.25%
[8 empty] | 25 | 4 | 25,4 | 6.17 | 19.8%
[8 empty] | 25 | 5 | 25,5 | 6.05 | 19.41%
[8 empty] | 25 | 6 | 25,6 | 6.14 | 19.7%
[8 empty] | 25 | 7 | 25,7 | 6.03 | 19.35%
[8 empty] | 25 | 8 | 25,8 | 6.34 | 20.34%
[8 empty] | 25 | 9 | 25,9 | 6.29 | 20.18%
[8 empty] | 25 | 10 | 25,10 | 6.1 | 19.57%
[8 empty] | 25 | 11 | 25,11 | 6.13 | 19.67%
[8 empty] | 25 | 12 | 25,12 | 6.15 | 19.73%
[8 empty] | 25 | 13 | 25,13 | 6.55 | 21.01%
[8 empty] | 25 | 14 | 25,14 | 6.54 | 20.98%
[8 empty] | 25 | 15 | 25,15 | 6.33 | 20.31%
[8 empty] | 25 | 16 | 25,16 | 6.17 | 19.8%
[8 empty] | 25 | 17 | 25,17 | 6.12 | 19.63%
[8 empty] | 25 | 18 | 25,18 | 6.24 | 20.02%
[8 empty] | 25 | 19 | 25,19 | 6.49 | 20.82%
[8 empty] | 25 | 20 | 25,20 | 6.68 | 21.43%
[8 empty] | 25 | 21 | 25,21 | 6.73 | 21.59%
[8 empty] | 25 | 22 | 25,22 | 6.72 | 21.56%
[8 empty] | 25 | 23 | 25,23 | 6.5 | 20.85%
[8 empty] | 25 | 24 | 25,24 | 6.32 | 20.28%
[8 empty] | 25 | 25 | 25,25 | 6.35 | 20.37%
[8 empty] | 25 | 26 | 25,26 | 6.73 | 21.59%
[8 empty] | 25 | 27 | 25,27 | 6.7 | 21.5%
[8 empty] | 25 | 28 | 25,28 | 6.54 | 20.98%
[8 empty] | 25 | 29 | 25,29 | 6.26 | 20.08%
[8 empty] | 25 | 30 | 25,30 | 6.22 | 19.96%
[8 empty] | 25 | 31 | 25,31 | 6.31 | 20.24%
[8 empty] | 25 | 32 | 25,32 | 6.3 | 20.21%
[8 empty] | 25 | 33 | 25,33 | 6.12 | 19.63%
[8 empty] | 25 | 34 | 25,34 | 6.21 | 19.92%
[8 empty] | 25 | 35 | 25,35 | 6.8 | 21.82%
[8 empty] | 25 | 36 | 25,36 | 6.86 | 22.01%
[8 empty] | 25 | 37 | 25,37 | 6.2 | 19.89%
[8 empty] | 25 | 38 | 25,38 | 6.37 | 20.44%
[8 empty] | 25 | 39 | 25,39 | 6.43 | 20.63%
[8 empty] | 25 | 40 | 25,40 | 6.31 | 20.24%
[8 empty] | 25 | 41 | 25,41 | 6.08 | 19.51%
[8 empty] | 25 | 42 | 25,42 | 5.91 | 18.96%
[8 empty] | 25 | 43 | 25,43 | 5.84 | 18.74%
[8 empty] | 25 | 44 | 25,44 | 5.94 | 19.06%
[8 empty] | 25 | 45 | 25,45 | 5.89 | 18.9%
[8 empty] | 25 | 46 | 25,46 | 5.85 | 18.77%
[8 empty] | 25 | 47 | 25,47 | 5.9 | 18.93%
[8 empty] | 25 | 48 | 25,48 | 5.95 | 19.09%
[8 empty] | 25 | 49 | 25,49 | 6.06 | 19.44%
[8 empty] | 25 | 50 | 25,50 | 5.98 | 19.19%
[8 empty] | 25 | 51 | 25,51 | 5.46 | 17.52%
[8 empty] | 25 | 52 | 25,52 | 6.29 | 20.18%
[8 empty] | 25 | 53 | 25,53 | 6.42 | 20.6%
[8 empty] | 25 | 54 | 25,54 | 6.49 | 20.82%
[8 empty] | 25 | 55 | 25,55 | 6.03 | 19.35%
[8 empty] | 25 | 56 | 25,56 | 6.05 | 19.41%
[8 empty] | 25 | 57 | 25,57 | 6.5 | 20.85%
[8 empty] | 25 | 58 | 25,58 | 5.81 | 18.64%
[8 empty] | 25 | 59 | 25,59 | 5.85 | 18.77%
[8 empty] | 25 | 60 | 25,60 | 5.64 | 18.09%
[8 empty] | 25 | 61 | 25,61 | 5.42 | 17.39%
[8 empty] | 25 | 62 | 25,62 | 5.44 | 17.45%
[8 empty] | 25 | 63 | 25,63 | 5.41 | 17.36%
[8 empty] | 25 | 64 | 25,64 | 5.58 | 17.9%
[8 empty] | 25 | 65 | 25,65 | 5.52 | 17.71%
[8 empty] | 25 | 66 | 25,66 | 5.69 | 18.26%
[8 empty] | 25 | 67 | 25,67 | 5.38 | 17.26%
[8 empty] | 25 | 68 | 25,68 | 5.44 | 17.45%
[8 empty] | 25 | 69 | 25,69 | 5.62 | 18.03%
[8 empty] | 25 | 70 | 25,70 | 5.44 | 17.45%
[8 empty] | 25 | 71 | 25,71 | 5.42 | 17.39%
[8 empty] | 25 | 72 | 25,72 | 5.49 | 17.61%
[8 empty] | 25 | 73 | 25,73 | 5.48 | 17.58%
[8 empty] | 25 | 74 | 25,74 | 5.44 | 17.45%
[8 empty] | 25 | 75 | 25,75 | 5.4 | 17.32%
[8 empty] | 25 | 76 | 25,76 | 5.36 | 17.2%
[8 empty] | 25 | 77 | 25,77 | 5.35 | 17.16%
[8 empty] | 25 | 78 | 25,78 | 5.29 | 16.97%
[8 empty] | 25 | 79 | 25,79 | 5.27 | 16.91%
[8 empty] | 25 | 80 | 25,80 | 5.23 | 16.78%
[8 empty] | 25 | 81 | 25,81 | 5.31 | 17.04%
[8 empty] | 25 | 82 | 25,82 | 5.31 | 17.04%
[8 empty] | 25 | 83 | 25,83 | 5.36 | 17.2%
[8 empty] | 25 | 84 | 25,84 | 5.49 | 17.61%
[8 empty] | 25 | 85 | 25,85 | 5.59 | 17.93%
[8 empty] | 25 | 86 | 25,86 | 5.53 | 17.74%
[8 empty] | 25 | 87 | 25,87 | 5.48 | 17.58%
[8 empty] | 25 | 88 | 25,88 | 5.39 | 17.29%
[8 empty] | 25 | 89 | 25,89 | 5.26 | 16.88%
[8 empty] | 25 | 90 | 25,90 | 5.07 | 16.27%
[8 empty] | 25 | 91 | 25,91 | 4.78 | 15.34%
[8 empty] | 25 | 92 | 25,92 | 4.7 | 15.08%
[8 empty] | 25 | 93 | 25,93 | 4.92 | 15.78%
[8 empty] | 25 | 94 | 25,94 | 4.91 | 15.75%
[8 empty] | 25 | 95 | 25,95 | 4.62 | 14.82%
[8 empty] | 25 | 96 | 25,96 | 4.63 | 14.85%
[8 empty] | 25 | 97 | 25,97 | 4.8 | 15.4%
[8 empty] | 25 | 98 | 25,98 | 4.76 | 15.27%
[8 empty] | 25 | 99 | 25,99 | 4.94 | 15.85%
[8 empty] | 25 | 100 | 25,100 | 5.11 | 16.39%
[8 empty] | 25 | 101 | 25,101 | 5.17 | 16.59%
[8 empty] | 25 | 102 | 25,102 | 5.06 | 16.23%
[8 empty] | 25 | 103 | 25,103 | 4.78 | 15.34%
[8 empty] | 25 | 104 | 25,104 | 4.38 | 14.05%
[8 empty] | 25 | 105 | 25,105 | 3.78 | 12.13%
[8 empty] | 25 | 106 | 25,106 | 3.57 | 11.45%
[8 empty] | 25 | 107 | 25,107 | 3.37 | 10.81%
[8 empty] | 25 | 108 | 25,108 | 3.28 | 10.52%
[8 empty] | 25 | 109 | 25,109 | 3.22 | 10.33%
[8 empty] | 25 | 110 | 25,110 | 3.19 | 10.23%
[8 empty] | 25 | 111 | 25,111 | 3.2 | 10.27%
[8 empty] | 25 | 112 | 25,112 | 3.27 | 10.49%
[8 empty] | 25 | 113 | 25,113 | 3.37 | 10.81%
[8 empty] | 25 | 114 | 25,114 | 3.48 | 11.16%
[8 empty] | 25 | 115 | 25,115 | 3.62 | 11.61%
[8 empty] | 25 | 116 | 25,116 | 3.65 | 11.71%
[8 empty] | 25 | 117 | 25,117 | 3.71 | 11.9%
[8 empty] | 25 | 118 | 25,118 | 3.71 | 11.9%
[8 empty] | 25 | 119 | 25,119 | 3.67 | 11.77%
[8 empty] | 25 | 120 | 25,120 | 4.05 | 12.99%
[8 empty] | 25 | 121 | 25,121 | 4.04 | 12.96%
[8 empty] | 25 | 122 | 25,122 | 3.99 | 12.8%
[8 empty] | 25 | 123 | 25,123 | 4.04 | 12.96%
[8 empty] | 25 | 124 | 25,124 | 4.2 | 13.48%
[8 empty] | 25 | 125 | 25,125 | 4.38 | 14.05%
[8 empty] | 25 | 126 | 25,126 | 4.55 | 14.6%
[8 empty] | 25 | 127 | 25,127 | 4.71 | 15.11%
[8 empty] | 25 | 128 | 25,128 | 4.83 | 15.5%
[8 empty] | 25 | 129 | 25,129 | 4.87 | 15.62%
[8 empty] | 25 | 130 | 25,130 | 4.95 | 15.88%
[8 empty] | 25 | 131 | 25,131 | 5.02 | 16.11%
[8 empty] | 25 | 132 | 25,132 | 5.09 | 16.33%
[8 empty] | 25 | 133 | 25,133 | 5.16 | 16.55%
[8 empty] | 25 | 134 | 25,134 | 5.22 | 16.75%
[8 empty] | 25 | 135 | 25,135 | 5.28 | 16.94%
[8 empty] | 25 | 136 | 25,136 | 5.32 | 17.07%
[8 empty] | 25 | 137 | 25,137 | 5.36 | 17.2%
[8 empty] | 25 | 138 | 25,138 | 5.41 | 17.36%
[8 empty] | 25 | 139 | 25,139 | 5.43 | 17.42%
[8 empty] | 25 | 140 | 25,140 | 5.45 | 17.49%
[8 empty] | 25 | 141 | 25,141 | 5.5 | 17.65%
[8 empty] | 25 | 142 | 25,142 | 5.54 | 17.77%
[8 empty] | 25 | 143 | 25,143 | 5.56 | 17.84%
[8 empty] | 25 | 144 | 25,144 | 5.57 | 17.87%
[8 empty] | 25 | 145 | 25,145 | 5.58 | 17.9%
[8 empty] | 25 | 146 | 25,146 | 5.59 | 17.93%
[8 empty] | 25 | 147 | 25,147 | 5.62 | 18.03%
[8 empty] | 25 | 148 | 25,148 | 5.64 | 18.09%
[8 empty] | 25 | 149 | 25,149 | 5.66 | 18.16%
[8 empty] | 25 | 150 | 25,150 | 5.68 | 18.22%
[8 empty] | 25 | 151 | 25,151 | 5.7 | 18.29%
[8 empty] | 25 | 152 | 25,152 | 5.74 | 18.42%
[8 empty] | 25 | 153 | 25,153 | 5.75 | 18.45%
[8 empty] | 25 | 154 | 25,154 | 5.76 | 18.48%
[8 empty] | 25 | 155 | 25,155 | 5.77 | 18.51%
[8 empty] | 25 | 156 | 25,156 | 5.79 | 18.58%
[8 empty] | 25 | 157 | 25,157 | 5.8 | 18.61%
[8 empty] | 25 | 158 | 25,158 | 5.81 | 18.64%
[8 empty] | 25 | 159 | 25,159 | 5.82 | 18.67%
[8 empty] | 25 | 160 | 25,160 | 5.82 | 18.67%
[8 empty] | 25 | 161 | 25,161 | 5.82 | 18.67%
[8 empty] | 25 | 162 | 25,162 | 5.83 | 18.7%
[8 empty] | 25 | 163 | 25,163 | 5.83 | 18.7%
[8 empty] | 25 | 164 | 25,164 | 5.82 | 18.67%
[8 empty] | 25 | 165 | 25,165 | 5.83 | 18.7%
[8 empty] | 25 | 166 | 25,166 | 5.82 | 18.67%
[8 empty] | 25 | 167 | 25,167 | 5.83 | 18.7%
[8 empty] | 25 | 168 | 25,168 | 5.84 | 18.74%
[8 empty] | 25 | 169 | 25,169 | 5.83 | 18.7%
[8 empty] | 25 | 170 | 25,170 | 5.85 | 18.77%
[8 empty] | 25 | 171 | 25,171 | 5.84 | 18.74%
[8 empty] | 25 | 172 | 25,172 | 5.84 | 18.74%
[8 empty] | 25 | 173 | 25,173 | 5.85 | 18.77%
[8 empty] | 25 | 174 | 25,174 | 5.88 | 18.87%
[8 empty] | 25 | 175 | 25,175 | 5.88 | 18.87%
[8 empty] | 25 | 176 | 25,176 | 5.88 | 18.87%
[8 empty] | 25 | 177 | 25,177 | 5.86 | 18.8%
[8 empty] | 25 | 178 | 25,178 | 5.86 | 18.8%
[8 empty] | 25 | 179 | 25,179 | 5.82 | 18.67%
[8 empty] | 26 | -180 | 26,-180 | 5.72 | 18.35%
[8 empty] | 26 | -179 | 26,-179 | 5.71 | 18.32%
[8 empty] | 26 | -178 | 26,-178 | 5.7 | 18.29%
[8 empty] | 26 | -177 | 26,-177 | 5.69 | 18.26%
[8 empty] | 26 | -176 | 26,-176 | 5.69 | 18.26%
[8 empty] | 26 | -175 | 26,-175 | 5.7 | 18.29%
[8 empty] | 26 | -174 | 26,-174 | 5.71 | 18.32%
[8 empty] | 26 | -173 | 26,-173 | 5.72 | 18.35%
[8 empty] | 26 | -172 | 26,-172 | 5.74 | 18.42%
[8 empty] | 26 | -171 | 26,-171 | 5.75 | 18.45%
[8 empty] | 26 | -170 | 26,-170 | 5.74 | 18.42%
[8 empty] | 26 | -169 | 26,-169 | 5.74 | 18.42%
[8 empty] | 26 | -168 | 26,-168 | 5.74 | 18.42%
[8 empty] | 26 | -167 | 26,-167 | 5.75 | 18.45%
[8 empty] | 26 | -166 | 26,-166 | 5.75 | 18.45%
[8 empty] | 26 | -165 | 26,-165 | 5.73 | 18.38%
[8 empty] | 26 | -164 | 26,-164 | 5.74 | 18.42%
[8 empty] | 26 | -163 | 26,-163 | 5.76 | 18.48%
[8 empty] | 26 | -162 | 26,-162 | 5.75 | 18.45%
[8 empty] | 26 | -161 | 26,-161 | 5.75 | 18.45%
[8 empty] | 26 | -160 | 26,-160 | 5.76 | 18.48%
[8 empty] | 26 | -159 | 26,-159 | 5.8 | 18.61%
[8 empty] | 26 | -158 | 26,-158 | 5.8 | 18.61%
[8 empty] | 26 | -157 | 26,-157 | 5.79 | 18.58%
[8 empty] | 26 | -156 | 26,-156 | 5.81 | 18.64%
[8 empty] | 26 | -155 | 26,-155 | 5.83 | 18.7%
[8 empty] | 26 | -154 | 26,-154 | 5.83 | 18.7%
[8 empty] | 26 | -153 | 26,-153 | 5.84 | 18.74%
[8 empty] | 26 | -152 | 26,-152 | 5.83 | 18.7%
[8 empty] | 26 | -151 | 26,-151 | 5.83 | 18.7%
[8 empty] | 26 | -150 | 26,-150 | 5.82 | 18.67%
[8 empty] | 26 | -149 | 26,-149 | 5.8 | 18.61%
[8 empty] | 26 | -148 | 26,-148 | 5.77 | 18.51%
[8 empty] | 26 | -147 | 26,-147 | 5.74 | 18.42%
[8 empty] | 26 | -146 | 26,-146 | 5.73 | 18.38%
[8 empty] | 26 | -145 | 26,-145 | 5.69 | 18.26%
[8 empty] | 26 | -144 | 26,-144 | 5.65 | 18.13%
[8 empty] | 26 | -143 | 26,-143 | 5.62 | 18.03%
[8 empty] | 26 | -142 | 26,-142 | 5.58 | 17.9%
[8 empty] | 26 | -141 | 26,-141 | 5.53 | 17.74%
[8 empty] | 26 | -140 | 26,-140 | 5.47 | 17.55%
[8 empty] | 26 | -139 | 26,-139 | 5.42 | 17.39%
[8 empty] | 26 | -138 | 26,-138 | 5.36 | 17.2%
[8 empty] | 26 | -137 | 26,-137 | 5.3 | 17%
[8 empty] | 26 | -136 | 26,-136 | 5.24 | 16.81%
[8 empty] | 26 | -135 | 26,-135 | 5.2 | 16.68%
[8 empty] | 26 | -134 | 26,-134 | 5.16 | 16.55%
[8 empty] | 26 | -133 | 26,-133 | 5.14 | 16.49%
[8 empty] | 26 | -132 | 26,-132 | 5.11 | 16.39%
[8 empty] | 26 | -131 | 26,-131 | 5.09 | 16.33%
[8 empty] | 26 | -130 | 26,-130 | 5.08 | 16.3%
[8 empty] | 26 | -129 | 26,-129 | 5.07 | 16.27%
[8 empty] | 26 | -128 | 26,-128 | 5.08 | 16.3%
[8 empty] | 26 | -127 | 26,-127 | 5.08 | 16.3%
[8 empty] | 26 | -126 | 26,-126 | 5.11 | 16.39%
[8 empty] | 26 | -125 | 26,-125 | 5.14 | 16.49%
[8 empty] | 26 | -124 | 26,-124 | 5.17 | 16.59%
[8 empty] | 26 | -123 | 26,-123 | 5.22 | 16.75%
[8 empty] | 26 | -122 | 26,-122 | 5.29 | 16.97%
[8 empty] | 26 | -121 | 26,-121 | 5.36 | 17.2%
[8 empty] | 26 | -120 | 26,-120 | 5.42 | 17.39%
[8 empty] | 26 | -119 | 26,-119 | 5.49 | 17.61%
[8 empty] | 26 | -118 | 26,-118 | 5.59 | 17.93%
[8 empty] | 26 | -117 | 26,-117 | 5.72 | 18.35%
[8 empty] | 26 | -116 | 26,-116 | 5.89 | 18.9%
[8 empty] | 26 | -115 | 26,-115 | 6.2 | 19.89%
[8 empty] | 26 | -114 | 26,-114 | 6.46 | 20.73%
[8 empty] | 26 | -113 | 26,-113 | 6.02 | 19.31%
[8 empty] | 26 | -112 | 26,-112 | 6.01 | 19.28%
[8 empty] | 26 | -111 | 26,-111 | 6.61 | 21.21%
[8 empty] | 26 | -110 | 26,-110 | 6.43 | 20.63%
[8 empty] | 26 | -109 | 26,-109 | 6.14 | 19.7%
[8 empty] | 26 | -108 | 26,-108 | 6.3 | 20.21%
[8 empty] | 26 | -107 | 26,-107 | 6.19 | 19.86%
[8 empty] | 26 | -106 | 26,-106 | 6.01 | 19.28%
[8 empty] | 26 | -105 | 26,-105 | 5.95 | 19.09%
[8 empty] | 26 | -104 | 26,-104 | 5.67 | 18.19%
[8 empty] | 26 | -103 | 26,-103 | 5.55 | 17.81%
[8 empty] | 26 | -102 | 26,-102 | 5.39 | 17.29%
[8 empty] | 26 | -101 | 26,-101 | 5.14 | 16.49%
[8 empty] | 26 | -100 | 26,-100 | 5.08 | 16.3%
[8 empty] | 26 | -99 | 26,-99 | 5.01 | 16.07%
[8 empty] | 26 | -98 | 26,-98 | 4.79 | 15.37%
[8 empty] | 26 | -97 | 26,-97 | 5.3 | 17%
[8 empty] | 26 | -96 | 26,-96 | 5.31 | 17.04%
[8 empty] | 26 | -95 | 26,-95 | 5.36 | 17.2%
[8 empty] | 26 | -94 | 26,-94 | 5.41 | 17.36%
[8 empty] | 26 | -93 | 26,-93 | 5.47 | 17.55%
[8 empty] | 26 | -92 | 26,-92 | 5.51 | 17.68%
[8 empty] | 26 | -91 | 26,-91 | 5.55 | 17.81%
[8 empty] | 26 | -90 | 26,-90 | 5.57 | 17.87%
[8 empty] | 26 | -89 | 26,-89 | 5.56 | 17.84%
[8 empty] | 26 | -88 | 26,-88 | 5.52 | 17.71%
[8 empty] | 26 | -87 | 26,-87 | 5.5 | 17.65%
[8 empty] | 26 | -86 | 26,-86 | 5.54 | 17.77%
[8 empty] | 26 | -85 | 26,-85 | 5.62 | 18.03%
[8 empty] | 26 | -84 | 26,-84 | 5.72 | 18.35%
[8 empty] | 26 | -83 | 26,-83 | 5.82 | 18.67%
[8 empty] | 26 | -82 | 26,-82 | 5.24 | 16.81%
[8 empty] | 26 | -81 | 26,-81 | 4.96 | 15.91%
[8 empty] | 26 | -80 | 26,-80 | 5.39 | 17.29%
[8 empty] | 26 | -79 | 26,-79 | 5.64 | 18.09%
[8 empty] | 26 | -78 | 26,-78 | 5.6 | 17.97%
[8 empty] | 26 | -77 | 26,-77 | 5.64 | 18.09%
[8 empty] | 26 | -76 | 26,-76 | 5.73 | 18.38%
[8 empty] | 26 | -75 | 26,-75 | 5.76 | 18.48%
[8 empty] | 26 | -74 | 26,-74 | 5.78 | 18.54%
[8 empty] | 26 | -73 | 26,-73 | 5.8 | 18.61%
[8 empty] | 26 | -72 | 26,-72 | 5.81 | 18.64%
[8 empty] | 26 | -71 | 26,-71 | 5.8 | 18.61%
[8 empty] | 26 | -70 | 26,-70 | 5.79 | 18.58%
[8 empty] | 26 | -69 | 26,-69 | 5.79 | 18.58%
[8 empty] | 26 | -68 | 26,-68 | 5.8 | 18.61%
[8 empty] | 26 | -67 | 26,-67 | 5.8 | 18.61%
[8 empty] | 26 | -66 | 26,-66 | 5.81 | 18.64%
[8 empty] | 26 | -65 | 26,-65 | 5.82 | 18.67%
[8 empty] | 26 | -64 | 26,-64 | 5.84 | 18.74%
[8 empty] | 26 | -63 | 26,-63 | 5.85 | 18.77%
[8 empty] | 26 | -62 | 26,-62 | 5.86 | 18.8%
[8 empty] | 26 | -61 | 26,-61 | 5.86 | 18.8%
[8 empty] | 26 | -60 | 26,-60 | 5.83 | 18.7%
[8 empty] | 26 | -59 | 26,-59 | 5.83 | 18.7%
[8 empty] | 26 | -58 | 26,-58 | 5.84 | 18.74%
[8 empty] | 26 | -57 | 26,-57 | 5.84 | 18.74%
[8 empty] | 26 | -56 | 26,-56 | 5.87 | 18.83%
[8 empty] | 26 | -55 | 26,-55 | 5.9 | 18.93%
[8 empty] | 26 | -54 | 26,-54 | 5.93 | 19.03%
[8 empty] | 26 | -53 | 26,-53 | 5.96 | 19.12%
[8 empty] | 26 | -52 | 26,-52 | 5.97 | 19.15%
[8 empty] | 26 | -51 | 26,-51 | 5.98 | 19.19%
[8 empty] | 26 | -50 | 26,-50 | 5.99 | 19.22%
[8 empty] | 26 | -49 | 26,-49 | 5.99 | 19.22%
[8 empty] | 26 | -48 | 26,-48 | 6 | 19.25%
[8 empty] | 26 | -47 | 26,-47 | 6.01 | 19.28%
[8 empty] | 26 | -46 | 26,-46 | 6 | 19.25%
[8 empty] | 26 | -45 | 26,-45 | 6.01 | 19.28%
[8 empty] | 26 | -44 | 26,-44 | 6 | 19.25%
[8 empty] | 26 | -43 | 26,-43 | 5.99 | 19.22%
[8 empty] | 26 | -42 | 26,-42 | 5.99 | 19.22%
[8 empty] | 26 | -41 | 26,-41 | 6 | 19.25%
[8 empty] | 26 | -40 | 26,-40 | 6.01 | 19.28%
[8 empty] | 26 | -39 | 26,-39 | 6.01 | 19.28%
[8 empty] | 26 | -38 | 26,-38 | 6.01 | 19.28%
[8 empty] | 26 | -37 | 26,-37 | 6.01 | 19.28%
[8 empty] | 26 | -36 | 26,-36 | 6.01 | 19.28%
[8 empty] | 26 | -35 | 26,-35 | 6.02 | 19.31%
[8 empty] | 26 | -34 | 26,-34 | 6.02 | 19.31%
[8 empty] | 26 | -33 | 26,-33 | 6 | 19.25%
[8 empty] | 26 | -32 | 26,-32 | 5.99 | 19.22%
[8 empty] | 26 | -31 | 26,-31 | 6 | 19.25%
[8 empty] | 26 | -30 | 26,-30 | 6.01 | 19.28%
[8 empty] | 26 | -29 | 26,-29 | 6.02 | 19.31%
[8 empty] | 26 | -28 | 26,-28 | 6.01 | 19.28%
[8 empty] | 26 | -27 | 26,-27 | 5.99 | 19.22%
[8 empty] | 26 | -26 | 26,-26 | 5.99 | 19.22%
[8 empty] | 26 | -25 | 26,-25 | 6 | 19.25%
[8 empty] | 26 | -24 | 26,-24 | 6.01 | 19.28%
[8 empty] | 26 | -23 | 26,-23 | 6.02 | 19.31%
[8 empty] | 26 | -22 | 26,-22 | 6.05 | 19.41%
[8 empty] | 26 | -21 | 26,-21 | 6.12 | 19.63%
[8 empty] | 26 | -20 | 26,-20 | 6.2 | 19.89%
[8 empty] | 26 | -19 | 26,-19 | 6.29 | 20.18%
[8 empty] | 26 | -18 | 26,-18 | 6.36 | 20.41%
[8 empty] | 26 | -17 | 26,-17 | 6.4 | 20.53%
[8 empty] | 26 | -16 | 26,-16 | 6.41 | 20.57%
[8 empty] | 26 | -15 | 26,-15 | 6.31 | 20.24%
[8 empty] | 26 | -14 | 26,-14 | 5.6 | 17.97%
[8 empty] | 26 | -13 | 26,-13 | 6.05 | 19.41%
[8 empty] | 26 | -12 | 26,-12 | 5.94 | 19.06%
[8 empty] | 26 | -11 | 26,-11 | 5.84 | 18.74%
[8 empty] | 26 | -10 | 26,-10 | 5.92 | 18.99%
[8 empty] | 26 | -9 | 26,-9 | 5.94 | 19.06%
[8 empty] | 26 | -8 | 26,-8 | 5.94 | 19.06%
[8 empty] | 26 | -7 | 26,-7 | 5.92 | 18.99%
[8 empty] | 26 | -6 | 26,-6 | 5.93 | 19.03%
[8 empty] | 26 | -5 | 26,-5 | 6.05 | 19.41%
[8 empty] | 26 | -4 | 26,-4 | 5.91 | 18.96%
[8 empty] | 26 | -3 | 26,-3 | 6.01 | 19.28%
[8 empty] | 26 | -2 | 26,-2 | 6.29 | 20.18%
[8 empty] | 26 | -1 | 26,-1 | 6.28 | 20.15%
[8 empty] | 26 | 0 | 26,0 | 6.07 | 19.47%
[8 empty] | 26 | 1 | 26,1 | 6.01 | 19.28%
[8 empty] | 26 | 2 | 26,2 | 5.97 | 19.15%
[8 empty] | 26 | 3 | 26,3 | 6.04 | 19.38%
[8 empty] | 26 | 4 | 26,4 | 6.09 | 19.54%
[8 empty] | 26 | 5 | 26,5 | 6.07 | 19.47%
[8 empty] | 26 | 6 | 26,6 | 6.08 | 19.51%
[8 empty] | 26 | 7 | 26,7 | 6.14 | 19.7%
[8 empty] | 26 | 8 | 26,8 | 6.09 | 19.54%
[8 empty] | 26 | 9 | 26,9 | 6.11 | 19.6%
[8 empty] | 26 | 10 | 26,10 | 6.05 | 19.41%
[8 empty] | 26 | 11 | 26,11 | 6.11 | 19.6%
[8 empty] | 26 | 12 | 26,12 | 6.17 | 19.8%
[8 empty] | 26 | 13 | 26,13 | 6.15 | 19.73%
[8 empty] | 26 | 14 | 26,14 | 6.19 | 19.86%
[8 empty] | 26 | 15 | 26,15 | 6.25 | 20.05%
[8 empty] | 26 | 16 | 26,16 | 6.29 | 20.18%
[8 empty] | 26 | 17 | 26,17 | 5.97 | 19.15%
[8 empty] | 26 | 18 | 26,18 | 6.06 | 19.44%
[8 empty] | 26 | 19 | 26,19 | 6.32 | 20.28%
[8 empty] | 26 | 20 | 26,20 | 6.49 | 20.82%
[8 empty] | 26 | 21 | 26,21 | 6.43 | 20.63%
[8 empty] | 26 | 22 | 26,22 | 6.5 | 20.85%
[8 empty] | 26 | 23 | 26,23 | 6.65 | 21.34%
[8 empty] | 26 | 24 | 26,24 | 6.32 | 20.28%
[8 empty] | 26 | 25 | 26,25 | 6.48 | 20.79%
[8 empty] | 26 | 26 | 26,26 | 6.73 | 21.59%
[8 empty] | 26 | 27 | 26,27 | 6.61 | 21.21%
[8 empty] | 26 | 28 | 26,28 | 6.41 | 20.57%
[8 empty] | 26 | 29 | 26,29 | 6.46 | 20.73%
[8 empty] | 26 | 30 | 26,30 | 6.44 | 20.66%
[8 empty] | 26 | 31 | 26,31 | 6.36 | 20.41%
[8 empty] | 26 | 32 | 26,32 | 6.13 | 19.67%
[8 empty] | 26 | 33 | 26,33 | 6.11 | 19.6%
[8 empty] | 26 | 34 | 26,34 | 6.64 | 21.3%
[8 empty] | 26 | 35 | 26,35 | 6.93 | 22.23%
[8 empty] | 26 | 36 | 26,36 | 6.55 | 21.01%
[8 empty] | 26 | 37 | 26,37 | 6.36 | 20.41%
[8 empty] | 26 | 38 | 26,38 | 6.19 | 19.86%
[8 empty] | 26 | 39 | 26,39 | 6.16 | 19.76%
[8 empty] | 26 | 40 | 26,40 | 6.05 | 19.41%
[8 empty] | 26 | 41 | 26,41 | 5.91 | 18.96%
[8 empty] | 26 | 42 | 26,42 | 5.79 | 18.58%
[8 empty] | 26 | 43 | 26,43 | 5.81 | 18.64%
[8 empty] | 26 | 44 | 26,44 | 5.87 | 18.83%
[8 empty] | 26 | 45 | 26,45 | 5.89 | 18.9%
[8 empty] | 26 | 46 | 26,46 | 5.86 | 18.8%
[8 empty] | 26 | 47 | 26,47 | 5.88 | 18.87%
[8 empty] | 26 | 48 | 26,48 | 5.91 | 18.96%
[8 empty] | 26 | 49 | 26,49 | 5.93 | 19.03%
[8 empty] | 26 | 50 | 26,50 | 5.82 | 18.67%
[8 empty] | 26 | 51 | 26,51 | 6.3 | 20.21%
[8 empty] | 26 | 52 | 26,52 | 6.41 | 20.57%
[8 empty] | 26 | 53 | 26,53 | 6.43 | 20.63%
[8 empty] | 26 | 54 | 26,54 | 5.85 | 18.77%
[8 empty] | 26 | 55 | 26,55 | 5.78 | 18.54%
[8 empty] | 26 | 56 | 26,56 | 6.04 | 19.38%
[8 empty] | 26 | 57 | 26,57 | 5.88 | 18.87%
[8 empty] | 26 | 58 | 26,58 | 5.89 | 18.9%
[8 empty] | 26 | 59 | 26,59 | 5.94 | 19.06%
[8 empty] | 26 | 60 | 26,60 | 6.01 | 19.28%
[8 empty] | 26 | 61 | 26,61 | 5.98 | 19.19%
[8 empty] | 26 | 62 | 26,62 | 5.97 | 19.15%
[8 empty] | 26 | 63 | 26,63 | 5.95 | 19.09%
[8 empty] | 26 | 64 | 26,64 | 5.9 | 18.93%
[8 empty] | 26 | 65 | 26,65 | 5.91 | 18.96%
[8 empty] | 26 | 66 | 26,66 | 5.79 | 18.58%
[8 empty] | 26 | 67 | 26,67 | 5.56 | 17.84%
[8 empty] | 26 | 68 | 26,68 | 5.57 | 17.87%
[8 empty] | 26 | 69 | 26,69 | 5.43 | 17.42%
[8 empty] | 26 | 70 | 26,70 | 5.45 | 17.49%
[8 empty] | 26 | 71 | 26,71 | 5.45 | 17.49%
[8 empty] | 26 | 72 | 26,72 | 5.41 | 17.36%
[8 empty] | 26 | 73 | 26,73 | 5.49 | 17.61%
[8 empty] | 26 | 74 | 26,74 | 5.45 | 17.49%
[8 empty] | 26 | 75 | 26,75 | 5.37 | 17.23%
[8 empty] | 26 | 76 | 26,76 | 5.29 | 16.97%
[8 empty] | 26 | 77 | 26,77 | 5.28 | 16.94%
[8 empty] | 26 | 78 | 26,78 | 5.25 | 16.84%
[8 empty] | 26 | 79 | 26,79 | 5.27 | 16.91%
[8 empty] | 26 | 80 | 26,80 | 5.27 | 16.91%
[8 empty] | 26 | 81 | 26,81 | 5.4 | 17.32%
[8 empty] | 26 | 82 | 26,82 | 5.61 | 18%
[8 empty] | 26 | 83 | 26,83 | 5.73 | 18.38%
[8 empty] | 26 | 84 | 26,84 | 5.69 | 18.26%
[8 empty] | 26 | 85 | 26,85 | 5.7 | 18.29%
[8 empty] | 26 | 86 | 26,86 | 5.68 | 18.22%
[8 empty] | 26 | 87 | 26,87 | 5.55 | 17.81%
[8 empty] | 26 | 88 | 26,88 | 5.27 | 16.91%
[8 empty] | 26 | 89 | 26,89 | 5.13 | 16.46%
[8 empty] | 26 | 90 | 26,90 | 4.94 | 15.85%
[8 empty] | 26 | 91 | 26,91 | 5.13 | 16.46%
[8 empty] | 26 | 92 | 26,92 | 4.99 | 16.01%
[8 empty] | 26 | 93 | 26,93 | 4.97 | 15.95%
[8 empty] | 26 | 94 | 26,94 | 4.86 | 15.59%
[8 empty] | 26 | 95 | 26,95 | 4.61 | 14.79%
[8 empty] | 26 | 96 | 26,96 | 4.37 | 14.02%
[8 empty] | 26 | 97 | 26,97 | 4.5 | 14.44%
[8 empty] | 26 | 98 | 26,98 | 4.57 | 14.66%
[8 empty] | 26 | 99 | 26,99 | 4.82 | 15.46%
[8 empty] | 26 | 100 | 26,100 | 5.2 | 16.68%
[8 empty] | 26 | 101 | 26,101 | 5.24 | 16.81%
[8 empty] | 26 | 102 | 26,102 | 5.06 | 16.23%
[8 empty] | 26 | 103 | 26,103 | 4.79 | 15.37%
[8 empty] | 26 | 104 | 26,104 | 4.33 | 13.89%
[8 empty] | 26 | 105 | 26,105 | 3.62 | 11.61%
[8 empty] | 26 | 106 | 26,106 | 3.36 | 10.78%
[8 empty] | 26 | 107 | 26,107 | 3.17 | 10.17%
[8 empty] | 26 | 108 | 26,108 | 3.16 | 10.14%
[8 empty] | 26 | 109 | 26,109 | 3.13 | 10.04%
[8 empty] | 26 | 110 | 26,110 | 3.2 | 10.27%
[8 empty] | 26 | 111 | 26,111 | 3.25 | 10.43%
[8 empty] | 26 | 112 | 26,112 | 3.31 | 10.62%
[8 empty] | 26 | 113 | 26,113 | 3.37 | 10.81%
[8 empty] | 26 | 114 | 26,114 | 3.38 | 10.84%
[8 empty] | 26 | 115 | 26,115 | 3.54 | 11.36%
[8 empty] | 26 | 116 | 26,116 | 3.55 | 11.39%
[8 empty] | 26 | 117 | 26,117 | 3.58 | 11.49%
[8 empty] | 26 | 118 | 26,118 | 3.74 | 12%
[8 empty] | 26 | 119 | 26,119 | 3.6 | 11.55%
[8 empty] | 26 | 120 | 26,120 | 3.93 | 12.61%
[8 empty] | 26 | 121 | 26,121 | 4.09 | 13.12%
[8 empty] | 26 | 122 | 26,122 | 4 | 12.83%
[8 empty] | 26 | 123 | 26,123 | 4.07 | 13.06%
[8 empty] | 26 | 124 | 26,124 | 4.18 | 13.41%
[8 empty] | 26 | 125 | 26,125 | 4.24 | 13.6%
[8 empty] | 26 | 126 | 26,126 | 4.29 | 13.76%
[8 empty] | 26 | 127 | 26,127 | 4.48 | 14.37%
[8 empty] | 26 | 128 | 26,128 | 4.61 | 14.79%
[8 empty] | 26 | 129 | 26,129 | 4.64 | 14.89%
[8 empty] | 26 | 130 | 26,130 | 4.74 | 15.21%
[8 empty] | 26 | 131 | 26,131 | 4.84 | 15.53%
[8 empty] | 26 | 132 | 26,132 | 4.93 | 15.82%
[8 empty] | 26 | 133 | 26,133 | 5 | 16.04%
[8 empty] | 26 | 134 | 26,134 | 5.06 | 16.23%
[8 empty] | 26 | 135 | 26,135 | 5.13 | 16.46%
[8 empty] | 26 | 136 | 26,136 | 5.17 | 16.59%
[8 empty] | 26 | 137 | 26,137 | 5.22 | 16.75%
[8 empty] | 26 | 138 | 26,138 | 5.28 | 16.94%
[8 empty] | 26 | 139 | 26,139 | 5.31 | 17.04%
[8 empty] | 26 | 140 | 26,140 | 5.34 | 17.13%
[8 empty] | 26 | 141 | 26,141 | 5.38 | 17.26%
[8 empty] | 26 | 142 | 26,142 | 5.41 | 17.36%
[8 empty] | 26 | 143 | 26,143 | 5.43 | 17.42%
[8 empty] | 26 | 144 | 26,144 | 5.44 | 17.45%
[8 empty] | 26 | 145 | 26,145 | 5.46 | 17.52%
[8 empty] | 26 | 146 | 26,146 | 5.49 | 17.61%
[8 empty] | 26 | 147 | 26,147 | 5.51 | 17.68%
[8 empty] | 26 | 148 | 26,148 | 5.51 | 17.68%
[8 empty] | 26 | 149 | 26,149 | 5.53 | 17.74%
[8 empty] | 26 | 150 | 26,150 | 5.54 | 17.77%
[8 empty] | 26 | 151 | 26,151 | 5.57 | 17.87%
[8 empty] | 26 | 152 | 26,152 | 5.59 | 17.93%
[8 empty] | 26 | 153 | 26,153 | 5.62 | 18.03%
[8 empty] | 26 | 154 | 26,154 | 5.64 | 18.09%
[8 empty] | 26 | 155 | 26,155 | 5.66 | 18.16%
[8 empty] | 26 | 156 | 26,156 | 5.66 | 18.16%
[8 empty] | 26 | 157 | 26,157 | 5.67 | 18.19%
[8 empty] | 26 | 158 | 26,158 | 5.68 | 18.22%
[8 empty] | 26 | 159 | 26,159 | 5.7 | 18.29%
[8 empty] | 26 | 160 | 26,160 | 5.7 | 18.29%
[8 empty] | 26 | 161 | 26,161 | 5.69 | 18.26%
[8 empty] | 26 | 162 | 26,162 | 5.72 | 18.35%
[8 empty] | 26 | 163 | 26,163 | 5.73 | 18.38%
[8 empty] | 26 | 164 | 26,164 | 5.73 | 18.38%
[8 empty] | 26 | 165 | 26,165 | 5.73 | 18.38%
[8 empty] | 26 | 166 | 26,166 | 5.74 | 18.42%
[8 empty] | 26 | 167 | 26,167 | 5.74 | 18.42%
[8 empty] | 26 | 168 | 26,168 | 5.74 | 18.42%
[8 empty] | 26 | 169 | 26,169 | 5.73 | 18.38%
[8 empty] | 26 | 170 | 26,170 | 5.74 | 18.42%
[8 empty] | 26 | 171 | 26,171 | 5.74 | 18.42%
[8 empty] | 26 | 172 | 26,172 | 5.75 | 18.45%
[8 empty] | 26 | 173 | 26,173 | 5.74 | 18.42%
[8 empty] | 26 | 174 | 26,174 | 5.78 | 18.54%
[8 empty] | 26 | 175 | 26,175 | 5.78 | 18.54%
[8 empty] | 26 | 176 | 26,176 | 5.77 | 18.51%
[8 empty] | 26 | 177 | 26,177 | 5.75 | 18.45%
[8 empty] | 26 | 178 | 26,178 | 5.74 | 18.42%
[8 empty] | 26 | 179 | 26,179 | 5.72 | 18.35%
[8 empty] | 27 | -180 | 27,-180 | 5.61 | 18%
[8 empty] | 27 | -179 | 27,-179 | 5.62 | 18.03%
[8 empty] | 27 | -178 | 27,-178 | 5.61 | 18%
[8 empty] | 27 | -177 | 27,-177 | 5.61 | 18%
[8 empty] | 27 | -176 | 27,-176 | 5.59 | 17.93%
[8 empty] | 27 | -175 | 27,-175 | 5.61 | 18%
[8 empty] | 27 | -174 | 27,-174 | 5.6 | 17.97%
[8 empty] | 27 | -173 | 27,-173 | 5.61 | 18%
[8 empty] | 27 | -172 | 27,-172 | 5.63 | 18.06%
[8 empty] | 27 | -171 | 27,-171 | 5.63 | 18.06%
[8 empty] | 27 | -170 | 27,-170 | 5.62 | 18.03%
[8 empty] | 27 | -169 | 27,-169 | 5.62 | 18.03%
[8 empty] | 27 | -168 | 27,-168 | 5.63 | 18.06%
[8 empty] | 27 | -167 | 27,-167 | 5.64 | 18.09%
[8 empty] | 27 | -166 | 27,-166 | 5.63 | 18.06%
[8 empty] | 27 | -165 | 27,-165 | 5.61 | 18%
[8 empty] | 27 | -164 | 27,-164 | 5.62 | 18.03%
[8 empty] | 27 | -163 | 27,-163 | 5.62 | 18.03%
[8 empty] | 27 | -162 | 27,-162 | 5.64 | 18.09%
[8 empty] | 27 | -161 | 27,-161 | 5.63 | 18.06%
[8 empty] | 27 | -160 | 27,-160 | 5.69 | 18.26%
[8 empty] | 27 | -159 | 27,-159 | 5.68 | 18.22%
[8 empty] | 27 | -158 | 27,-158 | 5.69 | 18.26%
[8 empty] | 27 | -157 | 27,-157 | 5.69 | 18.26%
[8 empty] | 27 | -156 | 27,-156 | 5.69 | 18.26%
[8 empty] | 27 | -155 | 27,-155 | 5.7 | 18.29%
[8 empty] | 27 | -154 | 27,-154 | 5.72 | 18.35%
[8 empty] | 27 | -153 | 27,-153 | 5.74 | 18.42%
[8 empty] | 27 | -152 | 27,-152 | 5.74 | 18.42%
[8 empty] | 27 | -151 | 27,-151 | 5.73 | 18.38%
[8 empty] | 27 | -150 | 27,-150 | 5.72 | 18.35%
[8 empty] | 27 | -149 | 27,-149 | 5.71 | 18.32%
[8 empty] | 27 | -148 | 27,-148 | 5.68 | 18.22%
[8 empty] | 27 | -147 | 27,-147 | 5.66 | 18.16%
[8 empty] | 27 | -146 | 27,-146 | 5.63 | 18.06%
[8 empty] | 27 | -145 | 27,-145 | 5.61 | 18%
[8 empty] | 27 | -144 | 27,-144 | 5.58 | 17.9%
[8 empty] | 27 | -143 | 27,-143 | 5.55 | 17.81%
[8 empty] | 27 | -142 | 27,-142 | 5.5 | 17.65%
[8 empty] | 27 | -141 | 27,-141 | 5.47 | 17.55%
[8 empty] | 27 | -140 | 27,-140 | 5.42 | 17.39%
[8 empty] | 27 | -139 | 27,-139 | 5.38 | 17.26%
[8 empty] | 27 | -138 | 27,-138 | 5.32 | 17.07%
[8 empty] | 27 | -137 | 27,-137 | 5.27 | 16.91%
[8 empty] | 27 | -136 | 27,-136 | 5.22 | 16.75%
[8 empty] | 27 | -135 | 27,-135 | 5.19 | 16.65%
[8 empty] | 27 | -134 | 27,-134 | 5.15 | 16.52%
[8 empty] | 27 | -133 | 27,-133 | 5.12 | 16.43%
[8 empty] | 27 | -132 | 27,-132 | 5.09 | 16.33%
[8 empty] | 27 | -131 | 27,-131 | 5.08 | 16.3%
[8 empty] | 27 | -130 | 27,-130 | 5.08 | 16.3%
[8 empty] | 27 | -129 | 27,-129 | 5.09 | 16.33%
[8 empty] | 27 | -128 | 27,-128 | 5.09 | 16.33%
[8 empty] | 27 | -127 | 27,-127 | 5.11 | 16.39%
[8 empty] | 27 | -126 | 27,-126 | 5.13 | 16.46%
[8 empty] | 27 | -125 | 27,-125 | 5.16 | 16.55%
[8 empty] | 27 | -124 | 27,-124 | 5.21 | 16.72%
[8 empty] | 27 | -123 | 27,-123 | 5.26 | 16.88%
[8 empty] | 27 | -122 | 27,-122 | 5.31 | 17.04%
[8 empty] | 27 | -121 | 27,-121 | 5.37 | 17.23%
[8 empty] | 27 | -120 | 27,-120 | 5.42 | 17.39%
[8 empty] | 27 | -119 | 27,-119 | 5.5 | 17.65%
[8 empty] | 27 | -118 | 27,-118 | 5.59 | 17.93%
[8 empty] | 27 | -117 | 27,-117 | 5.68 | 18.22%
[8 empty] | 27 | -116 | 27,-116 | 5.82 | 18.67%
[8 empty] | 27 | -115 | 27,-115 | 6.04 | 19.38%
[8 empty] | 27 | -114 | 27,-114 | 5.47 | 17.55%
[8 empty] | 27 | -113 | 27,-113 | 5.9 | 18.93%
[8 empty] | 27 | -112 | 27,-112 | 6.62 | 21.24%
[8 empty] | 27 | -111 | 27,-111 | 6.49 | 20.82%
[8 empty] | 27 | -110 | 27,-110 | 6.21 | 19.92%
[8 empty] | 27 | -109 | 27,-109 | 6.34 | 20.34%
[8 empty] | 27 | -108 | 27,-108 | 6.28 | 20.15%
[8 empty] | 27 | -107 | 27,-107 | 6.16 | 19.76%
[8 empty] | 27 | -106 | 27,-106 | 6.15 | 19.73%
[8 empty] | 27 | -105 | 27,-105 | 6 | 19.25%
[8 empty] | 27 | -104 | 27,-104 | 5.74 | 18.42%
[8 empty] | 27 | -103 | 27,-103 | 5.56 | 17.84%
[8 empty] | 27 | -102 | 27,-102 | 5.3 | 17%
[8 empty] | 27 | -101 | 27,-101 | 5.16 | 16.55%
[8 empty] | 27 | -100 | 27,-100 | 5.13 | 16.46%
[8 empty] | 27 | -99 | 27,-99 | 5.02 | 16.11%
[8 empty] | 27 | -98 | 27,-98 | 4.82 | 15.46%
[8 empty] | 27 | -97 | 27,-97 | 5.13 | 16.46%
[8 empty] | 27 | -96 | 27,-96 | 5.26 | 16.88%
[8 empty] | 27 | -95 | 27,-95 | 5.25 | 16.84%
[8 empty] | 27 | -94 | 27,-94 | 5.28 | 16.94%
[8 empty] | 27 | -93 | 27,-93 | 5.34 | 17.13%
[8 empty] | 27 | -92 | 27,-92 | 5.37 | 17.23%
[8 empty] | 27 | -91 | 27,-91 | 5.42 | 17.39%
[8 empty] | 27 | -90 | 27,-90 | 5.44 | 17.45%
[8 empty] | 27 | -89 | 27,-89 | 5.45 | 17.49%
[8 empty] | 27 | -88 | 27,-88 | 5.46 | 17.52%
[8 empty] | 27 | -87 | 27,-87 | 5.47 | 17.55%
[8 empty] | 27 | -86 | 27,-86 | 5.48 | 17.58%
[8 empty] | 27 | -85 | 27,-85 | 5.56 | 17.84%
[8 empty] | 27 | -84 | 27,-84 | 5.67 | 18.19%
[8 empty] | 27 | -83 | 27,-83 | 5.52 | 17.71%
[8 empty] | 27 | -82 | 27,-82 | 5.03 | 16.14%
[8 empty] | 27 | -81 | 27,-81 | 4.94 | 15.85%
[8 empty] | 27 | -80 | 27,-80 | 5.49 | 17.61%
[8 empty] | 27 | -79 | 27,-79 | 5.55 | 17.81%
[8 empty] | 27 | -78 | 27,-78 | 5.59 | 17.93%
[8 empty] | 27 | -77 | 27,-77 | 5.61 | 18%
[8 empty] | 27 | -76 | 27,-76 | 5.61 | 18%
[8 empty] | 27 | -75 | 27,-75 | 5.63 | 18.06%
[8 empty] | 27 | -74 | 27,-74 | 5.66 | 18.16%
[8 empty] | 27 | -73 | 27,-73 | 5.68 | 18.22%
[8 empty] | 27 | -72 | 27,-72 | 5.69 | 18.26%
[8 empty] | 27 | -71 | 27,-71 | 5.68 | 18.22%
[8 empty] | 27 | -70 | 27,-70 | 5.7 | 18.29%
[8 empty] | 27 | -69 | 27,-69 | 5.69 | 18.26%
[8 empty] | 27 | -68 | 27,-68 | 5.69 | 18.26%
[8 empty] | 27 | -67 | 27,-67 | 5.7 | 18.29%
[8 empty] | 27 | -66 | 27,-66 | 5.72 | 18.35%
[8 empty] | 27 | -65 | 27,-65 | 5.74 | 18.42%
[8 empty] | 27 | -64 | 27,-64 | 5.75 | 18.45%
[8 empty] | 27 | -63 | 27,-63 | 5.75 | 18.45%
[8 empty] | 27 | -62 | 27,-62 | 5.77 | 18.51%
[8 empty] | 27 | -61 | 27,-61 | 5.78 | 18.54%
[8 empty] | 27 | -60 | 27,-60 | 5.74 | 18.42%
[8 empty] | 27 | -59 | 27,-59 | 5.73 | 18.38%
[8 empty] | 27 | -58 | 27,-58 | 5.73 | 18.38%
[8 empty] | 27 | -57 | 27,-57 | 5.75 | 18.45%
[8 empty] | 27 | -56 | 27,-56 | 5.76 | 18.48%
[8 empty] | 27 | -55 | 27,-55 | 5.8 | 18.61%
[8 empty] | 27 | -54 | 27,-54 | 5.82 | 18.67%
[8 empty] | 27 | -53 | 27,-53 | 5.85 | 18.77%
[8 empty] | 27 | -52 | 27,-52 | 5.88 | 18.87%
[8 empty] | 27 | -51 | 27,-51 | 5.9 | 18.93%
[8 empty] | 27 | -50 | 27,-50 | 5.9 | 18.93%
[8 empty] | 27 | -49 | 27,-49 | 5.91 | 18.96%
[8 empty] | 27 | -48 | 27,-48 | 5.93 | 19.03%
[8 empty] | 27 | -47 | 27,-47 | 5.92 | 18.99%
[8 empty] | 27 | -46 | 27,-46 | 5.93 | 19.03%
[8 empty] | 27 | -45 | 27,-45 | 5.93 | 19.03%
[8 empty] | 27 | -44 | 27,-44 | 5.93 | 19.03%
[8 empty] | 27 | -43 | 27,-43 | 5.92 | 18.99%
[8 empty] | 27 | -42 | 27,-42 | 5.92 | 18.99%
[8 empty] | 27 | -41 | 27,-41 | 5.93 | 19.03%
[8 empty] | 27 | -40 | 27,-40 | 5.94 | 19.06%
[8 empty] | 27 | -39 | 27,-39 | 5.95 | 19.09%
[8 empty] | 27 | -38 | 27,-38 | 5.96 | 19.12%
[8 empty] | 27 | -37 | 27,-37 | 5.95 | 19.09%
[8 empty] | 27 | -36 | 27,-36 | 5.95 | 19.09%
[8 empty] | 27 | -35 | 27,-35 | 5.96 | 19.12%
[8 empty] | 27 | -34 | 27,-34 | 5.96 | 19.12%
[8 empty] | 27 | -33 | 27,-33 | 5.95 | 19.09%
[8 empty] | 27 | -32 | 27,-32 | 5.93 | 19.03%
[8 empty] | 27 | -31 | 27,-31 | 5.95 | 19.09%
[8 empty] | 27 | -30 | 27,-30 | 5.95 | 19.09%
[8 empty] | 27 | -29 | 27,-29 | 5.96 | 19.12%
[8 empty] | 27 | -28 | 27,-28 | 5.96 | 19.12%
[8 empty] | 27 | -27 | 27,-27 | 5.95 | 19.09%
[8 empty] | 27 | -26 | 27,-26 | 5.95 | 19.09%
[8 empty] | 27 | -25 | 27,-25 | 5.95 | 19.09%
[8 empty] | 27 | -24 | 27,-24 | 5.97 | 19.15%
[8 empty] | 27 | -23 | 27,-23 | 5.97 | 19.15%
[8 empty] | 27 | -22 | 27,-22 | 5.99 | 19.22%
[8 empty] | 27 | -21 | 27,-21 | 6.04 | 19.38%
[8 empty] | 27 | -20 | 27,-20 | 6.14 | 19.7%
[8 empty] | 27 | -19 | 27,-19 | 6.33 | 20.31%
[8 empty] | 27 | -18 | 27,-18 | 6.44 | 20.66%
[8 empty] | 27 | -17 | 27,-17 | 6.45 | 20.69%
[8 empty] | 27 | -16 | 27,-16 | 6.55 | 21.01%
[8 empty] | 27 | -15 | 27,-15 | 6.34 | 20.34%
[8 empty] | 27 | -14 | 27,-14 | 6.33 | 20.31%
[8 empty] | 27 | -13 | 27,-13 | 5.44 | 17.45%
[8 empty] | 27 | -12 | 27,-12 | 5.69 | 18.26%
[8 empty] | 27 | -11 | 27,-11 | 5.98 | 19.19%
[8 empty] | 27 | -10 | 27,-10 | 6.01 | 19.28%
[8 empty] | 27 | -9 | 27,-9 | 6.16 | 19.76%
[8 empty] | 27 | -8 | 27,-8 | 5.94 | 19.06%
[8 empty] | 27 | -7 | 27,-7 | 6 | 19.25%
[8 empty] | 27 | -6 | 27,-6 | 6.1 | 19.57%
[8 empty] | 27 | -5 | 27,-5 | 6.05 | 19.41%
[8 empty] | 27 | -4 | 27,-4 | 6.06 | 19.44%
[8 empty] | 27 | -3 | 27,-3 | 6.05 | 19.41%
[8 empty] | 27 | -2 | 27,-2 | 6.19 | 19.86%
[8 empty] | 27 | -1 | 27,-1 | 6.15 | 19.73%
[8 empty] | 27 | 0 | 27,0 | 6 | 19.25%
[8 empty] | 27 | 1 | 27,1 | 5.98 | 19.19%
[8 empty] | 27 | 2 | 27,2 | 5.97 | 19.15%
[8 empty] | 27 | 3 | 27,3 | 6.05 | 19.41%
[8 empty] | 27 | 4 | 27,4 | 6.04 | 19.38%
[8 empty] | 27 | 5 | 27,5 | 6.12 | 19.63%
[8 empty] | 27 | 6 | 27,6 | 6.08 | 19.51%
[8 empty] | 27 | 7 | 27,7 | 6.19 | 19.86%
[8 empty] | 27 | 8 | 27,8 | 6.17 | 19.8%
[8 empty] | 27 | 9 | 27,9 | 6.05 | 19.41%
[8 empty] | 27 | 10 | 27,10 | 6.08 | 19.51%
[8 empty] | 27 | 11 | 27,11 | 6.14 | 19.7%
[8 empty] | 27 | 12 | 27,12 | 6.25 | 20.05%
[8 empty] | 27 | 13 | 27,13 | 6.13 | 19.67%
[8 empty] | 27 | 14 | 27,14 | 5.96 | 19.12%
[8 empty] | 27 | 15 | 27,15 | 6.02 | 19.31%
[8 empty] | 27 | 16 | 27,16 | 6.03 | 19.35%
[8 empty] | 27 | 17 | 27,17 | 6.29 | 20.18%
[8 empty] | 27 | 18 | 27,18 | 6.26 | 20.08%
[8 empty] | 27 | 19 | 27,19 | 6.2 | 19.89%
[8 empty] | 27 | 20 | 27,20 | 6.43 | 20.63%
[8 empty] | 27 | 21 | 27,21 | 6.13 | 19.67%
[8 empty] | 27 | 22 | 27,22 | 6.2 | 19.89%
[8 empty] | 27 | 23 | 27,23 | 6.55 | 21.01%
[8 empty] | 27 | 24 | 27,24 | 6.39 | 20.5%
[8 empty] | 27 | 25 | 27,25 | 6.45 | 20.69%
[8 empty] | 27 | 26 | 27,26 | 6.62 | 21.24%
[8 empty] | 27 | 27 | 27,27 | 6.55 | 21.01%
[8 empty] | 27 | 28 | 27,28 | 6.42 | 20.6%
[8 empty] | 27 | 29 | 27,29 | 6.3 | 20.21%
[8 empty] | 27 | 30 | 27,30 | 6.34 | 20.34%
[8 empty] | 27 | 31 | 27,31 | 6.15 | 19.73%
[8 empty] | 27 | 32 | 27,32 | 6.24 | 20.02%
[8 empty] | 27 | 33 | 27,33 | 6.25 | 20.05%
[8 empty] | 27 | 34 | 27,34 | 6.55 | 21.01%
[8 empty] | 27 | 35 | 27,35 | 6.85 | 21.98%
[8 empty] | 27 | 36 | 27,36 | 6.05 | 19.41%
[8 empty] | 27 | 37 | 27,37 | 6.47 | 20.76%
[8 empty] | 27 | 38 | 27,38 | 6.01 | 19.28%
[8 empty] | 27 | 39 | 27,39 | 6.33 | 20.31%
[8 empty] | 27 | 40 | 27,40 | 6.3 | 20.21%
[8 empty] | 27 | 41 | 27,41 | 6.08 | 19.51%
[8 empty] | 27 | 42 | 27,42 | 5.84 | 18.74%
[8 empty] | 27 | 43 | 27,43 | 5.85 | 18.77%
[8 empty] | 27 | 44 | 27,44 | 5.89 | 18.9%
[8 empty] | 27 | 45 | 27,45 | 5.84 | 18.74%
[8 empty] | 27 | 46 | 27,46 | 5.75 | 18.45%
[8 empty] | 27 | 47 | 27,47 | 5.78 | 18.54%
[8 empty] | 27 | 48 | 27,48 | 5.81 | 18.64%
[8 empty] | 27 | 49 | 27,49 | 5.84 | 18.74%
[8 empty] | 27 | 50 | 27,50 | 6.19 | 19.86%
[8 empty] | 27 | 51 | 27,51 | 6.29 | 20.18%
[8 empty] | 27 | 52 | 27,52 | 5.79 | 18.58%
[8 empty] | 27 | 53 | 27,53 | 5.26 | 16.88%
[8 empty] | 27 | 54 | 27,54 | 5.5 | 17.65%
[8 empty] | 27 | 55 | 27,55 | 5.62 | 18.03%
[8 empty] | 27 | 56 | 27,56 | 5.66 | 18.16%
[8 empty] | 27 | 57 | 27,57 | 5.76 | 18.48%
[8 empty] | 27 | 58 | 27,58 | 5.74 | 18.42%
[8 empty] | 27 | 59 | 27,59 | 5.75 | 18.45%
[8 empty] | 27 | 60 | 27,60 | 5.85 | 18.77%
[8 empty] | 27 | 61 | 27,61 | 6.01 | 19.28%
[8 empty] | 27 | 62 | 27,62 | 5.86 | 18.8%
[8 empty] | 27 | 63 | 27,63 | 5.87 | 18.83%
[8 empty] | 27 | 64 | 27,64 | 5.89 | 18.9%
[8 empty] | 27 | 65 | 27,65 | 5.96 | 19.12%
[8 empty] | 27 | 66 | 27,66 | 5.85 | 18.77%
[8 empty] | 27 | 67 | 27,67 | 5.6 | 17.97%
[8 empty] | 27 | 68 | 27,68 | 5.71 | 18.32%
[8 empty] | 27 | 69 | 27,69 | 5.51 | 17.68%
[8 empty] | 27 | 70 | 27,70 | 5.42 | 17.39%
[8 empty] | 27 | 71 | 27,71 | 5.38 | 17.26%
[8 empty] | 27 | 72 | 27,72 | 5.37 | 17.23%
[8 empty] | 27 | 73 | 27,73 | 5.48 | 17.58%
[8 empty] | 27 | 74 | 27,74 | 5.35 | 17.16%
[8 empty] | 27 | 75 | 27,75 | 5.35 | 17.16%
[8 empty] | 27 | 76 | 27,76 | 5.26 | 16.88%
[8 empty] | 27 | 77 | 27,77 | 5.24 | 16.81%
[8 empty] | 27 | 78 | 27,78 | 5.25 | 16.84%
[8 empty] | 27 | 79 | 27,79 | 5.44 | 17.45%
[8 empty] | 27 | 80 | 27,80 | 5.56 | 17.84%
[8 empty] | 27 | 81 | 27,81 | 5.8 | 18.61%
[8 empty] | 27 | 82 | 27,82 | 5.83 | 18.7%
[8 empty] | 27 | 83 | 27,83 | 5.7 | 18.29%
[8 empty] | 27 | 84 | 27,84 | 5.6 | 17.97%
[8 empty] | 27 | 85 | 27,85 | 5.74 | 18.42%
[8 empty] | 27 | 86 | 27,86 | 5.71 | 18.32%
[8 empty] | 27 | 87 | 27,87 | 5.44 | 17.45%
[8 empty] | 27 | 88 | 27,88 | 5.14 | 16.49%
[8 empty] | 27 | 89 | 27,89 | 5.21 | 16.72%
[8 empty] | 27 | 90 | 27,90 | 5 | 16.04%
[8 empty] | 27 | 91 | 27,91 | 4.98 | 15.98%
[8 empty] | 27 | 92 | 27,92 | 4.79 | 15.37%
[8 empty] | 27 | 93 | 27,93 | 4.21 | 13.51%
[8 empty] | 27 | 94 | 27,94 | 4.23 | 13.57%
[8 empty] | 27 | 95 | 27,95 | 4.49 | 14.41%
[8 empty] | 27 | 96 | 27,96 | 4.42 | 14.18%
[8 empty] | 27 | 97 | 27,97 | 4.21 | 13.51%
[8 empty] | 27 | 98 | 27,98 | 4.31 | 13.83%
[8 empty] | 27 | 99 | 27,99 | 4.79 | 15.37%
[8 empty] | 27 | 100 | 27,100 | 5.29 | 16.97%
[8 empty] | 27 | 101 | 27,101 | 5.26 | 16.88%
[8 empty] | 27 | 102 | 27,102 | 4.9 | 15.72%
[8 empty] | 27 | 103 | 27,103 | 4.32 | 13.86%
[8 empty] | 27 | 104 | 27,104 | 3.57 | 11.45%
[8 empty] | 27 | 105 | 27,105 | 3.33 | 10.68%
[8 empty] | 27 | 106 | 27,106 | 3.13 | 10.04%
[8 empty] | 27 | 107 | 27,107 | 3.03 | 9.721%
[8 empty] | 27 | 108 | 27,108 | 3.05 | 9.785%
[8 empty] | 27 | 109 | 27,109 | 3.05 | 9.785%
[8 empty] | 27 | 110 | 27,110 | 3.23 | 10.36%
[8 empty] | 27 | 111 | 27,111 | 3.23 | 10.36%
[8 empty] | 27 | 112 | 27,112 | 3.34 | 10.72%
[8 empty] | 27 | 113 | 27,113 | 3.38 | 10.84%
[8 empty] | 27 | 114 | 27,114 | 3.4 | 10.91%
[8 empty] | 27 | 115 | 27,115 | 3.55 | 11.39%
[8 empty] | 27 | 116 | 27,116 | 3.55 | 11.39%
[8 empty] | 27 | 117 | 27,117 | 3.53 | 11.33%
[8 empty] | 27 | 118 | 27,118 | 3.6 | 11.55%
[8 empty] | 27 | 119 | 27,119 | 3.7 | 11.87%
[8 empty] | 27 | 120 | 27,120 | 3.64 | 11.68%
[8 empty] | 27 | 121 | 27,121 | 4.08 | 13.09%
[8 empty] | 27 | 122 | 27,122 | 4.06 | 13.03%
[8 empty] | 27 | 123 | 27,123 | 4.06 | 13.03%
[8 empty] | 27 | 124 | 27,124 | 4.17 | 13.38%
[8 empty] | 27 | 125 | 27,125 | 4.22 | 13.54%
[8 empty] | 27 | 126 | 27,126 | 4.2 | 13.48%
[8 empty] | 27 | 127 | 27,127 | 4.24 | 13.6%
[8 empty] | 27 | 128 | 27,128 | 4.39 | 14.08%
[8 empty] | 27 | 129 | 27,129 | 4.52 | 14.5%
[8 empty] | 27 | 130 | 27,130 | 4.57 | 14.66%
[8 empty] | 27 | 131 | 27,131 | 4.64 | 14.89%
[8 empty] | 27 | 132 | 27,132 | 4.74 | 15.21%
[8 empty] | 27 | 133 | 27,133 | 4.82 | 15.46%
[8 empty] | 27 | 134 | 27,134 | 4.9 | 15.72%
[8 empty] | 27 | 135 | 27,135 | 4.96 | 15.91%
[8 empty] | 27 | 136 | 27,136 | 5.01 | 16.07%
[8 empty] | 27 | 137 | 27,137 | 5.06 | 16.23%
[8 empty] | 27 | 138 | 27,138 | 5.12 | 16.43%
[8 empty] | 27 | 139 | 27,139 | 5.17 | 16.59%
[8 empty] | 27 | 140 | 27,140 | 5.21 | 16.72%
[8 empty] | 27 | 141 | 27,141 | 5.24 | 16.81%
[8 empty] | 27 | 142 | 27,142 | 5.27 | 16.91%
[8 empty] | 27 | 143 | 27,143 | 5.26 | 16.88%
[8 empty] | 27 | 144 | 27,144 | 5.28 | 16.94%
[8 empty] | 27 | 145 | 27,145 | 5.32 | 17.07%
[8 empty] | 27 | 146 | 27,146 | 5.35 | 17.16%
[8 empty] | 27 | 147 | 27,147 | 5.37 | 17.23%
[8 empty] | 27 | 148 | 27,148 | 5.39 | 17.29%
[8 empty] | 27 | 149 | 27,149 | 5.4 | 17.32%
[8 empty] | 27 | 150 | 27,150 | 5.42 | 17.39%
[8 empty] | 27 | 151 | 27,151 | 5.44 | 17.45%
[8 empty] | 27 | 152 | 27,152 | 5.44 | 17.45%
[8 empty] | 27 | 153 | 27,153 | 5.49 | 17.61%
[8 empty] | 27 | 154 | 27,154 | 5.51 | 17.68%
[8 empty] | 27 | 155 | 27,155 | 5.52 | 17.71%
[8 empty] | 27 | 156 | 27,156 | 5.53 | 17.74%
[8 empty] | 27 | 157 | 27,157 | 5.52 | 17.71%
[8 empty] | 27 | 158 | 27,158 | 5.54 | 17.77%
[8 empty] | 27 | 159 | 27,159 | 5.56 | 17.84%
[8 empty] | 27 | 160 | 27,160 | 5.56 | 17.84%
[8 empty] | 27 | 161 | 27,161 | 5.57 | 17.87%
[8 empty] | 27 | 162 | 27,162 | 5.58 | 17.9%
[8 empty] | 27 | 163 | 27,163 | 5.59 | 17.93%
[8 empty] | 27 | 164 | 27,164 | 5.59 | 17.93%
[8 empty] | 27 | 165 | 27,165 | 5.61 | 18%
[8 empty] | 27 | 166 | 27,166 | 5.64 | 18.09%
[8 empty] | 27 | 167 | 27,167 | 5.63 | 18.06%
[8 empty] | 27 | 168 | 27,168 | 5.64 | 18.09%
[8 empty] | 27 | 169 | 27,169 | 5.62 | 18.03%
[8 empty] | 27 | 170 | 27,170 | 5.62 | 18.03%
[8 empty] | 27 | 171 | 27,171 | 5.63 | 18.06%
[8 empty] | 27 | 172 | 27,172 | 5.64 | 18.09%
[8 empty] | 27 | 173 | 27,173 | 5.64 | 18.09%
[8 empty] | 27 | 174 | 27,174 | 5.66 | 18.16%
[8 empty] | 27 | 175 | 27,175 | 5.64 | 18.09%
[8 empty] | 27 | 176 | 27,176 | 5.65 | 18.13%
[8 empty] | 27 | 177 | 27,177 | 5.64 | 18.09%
[8 empty] | 27 | 178 | 27,178 | 5.63 | 18.06%
[8 empty] | 27 | 179 | 27,179 | 5.62 | 18.03%
[8 empty] | 28 | -180 | 28,-180 | 5.51 | 17.68%
[8 empty] | 28 | -179 | 28,-179 | 5.51 | 17.68%
[8 empty] | 28 | -178 | 28,-178 | 5.5 | 17.65%
[8 empty] | 28 | -177 | 28,-177 | 5.5 | 17.65%
[8 empty] | 28 | -176 | 28,-176 | 5.5 | 17.65%
[8 empty] | 28 | -175 | 28,-175 | 5.49 | 17.61%
[8 empty] | 28 | -174 | 28,-174 | 5.49 | 17.61%
[8 empty] | 28 | -173 | 28,-173 | 5.49 | 17.61%
[8 empty] | 28 | -172 | 28,-172 | 5.49 | 17.61%
[8 empty] | 28 | -171 | 28,-171 | 5.49 | 17.61%
[8 empty] | 28 | -170 | 28,-170 | 5.49 | 17.61%
[8 empty] | 28 | -169 | 28,-169 | 5.5 | 17.65%
[8 empty] | 28 | -168 | 28,-168 | 5.5 | 17.65%
[8 empty] | 28 | -167 | 28,-167 | 5.5 | 17.65%
[8 empty] | 28 | -166 | 28,-166 | 5.49 | 17.61%
[8 empty] | 28 | -165 | 28,-165 | 5.49 | 17.61%
[8 empty] | 28 | -164 | 28,-164 | 5.5 | 17.65%
[8 empty] | 28 | -163 | 28,-163 | 5.5 | 17.65%
[8 empty] | 28 | -162 | 28,-162 | 5.51 | 17.68%
[8 empty] | 28 | -161 | 28,-161 | 5.51 | 17.68%
[8 empty] | 28 | -160 | 28,-160 | 5.56 | 17.84%
[8 empty] | 28 | -159 | 28,-159 | 5.57 | 17.87%
[8 empty] | 28 | -158 | 28,-158 | 5.57 | 17.87%
[8 empty] | 28 | -157 | 28,-157 | 5.57 | 17.87%
[8 empty] | 28 | -156 | 28,-156 | 5.58 | 17.9%
[8 empty] | 28 | -155 | 28,-155 | 5.59 | 17.93%
[8 empty] | 28 | -154 | 28,-154 | 5.62 | 18.03%
[8 empty] | 28 | -153 | 28,-153 | 5.63 | 18.06%
[8 empty] | 28 | -152 | 28,-152 | 5.65 | 18.13%
[8 empty] | 28 | -151 | 28,-151 | 5.63 | 18.06%
[8 empty] | 28 | -150 | 28,-150 | 5.62 | 18.03%
[8 empty] | 28 | -149 | 28,-149 | 5.6 | 17.97%
[8 empty] | 28 | -148 | 28,-148 | 5.6 | 17.97%
[8 empty] | 28 | -147 | 28,-147 | 5.57 | 17.87%
[8 empty] | 28 | -146 | 28,-146 | 5.55 | 17.81%
[8 empty] | 28 | -145 | 28,-145 | 5.53 | 17.74%
[8 empty] | 28 | -144 | 28,-144 | 5.5 | 17.65%
[8 empty] | 28 | -143 | 28,-143 | 5.47 | 17.55%
[8 empty] | 28 | -142 | 28,-142 | 5.43 | 17.42%
[8 empty] | 28 | -141 | 28,-141 | 5.4 | 17.32%
[8 empty] | 28 | -140 | 28,-140 | 5.37 | 17.23%
[8 empty] | 28 | -139 | 28,-139 | 5.32 | 17.07%
[8 empty] | 28 | -138 | 28,-138 | 5.27 | 16.91%
[8 empty] | 28 | -137 | 28,-137 | 5.23 | 16.78%
[8 empty] | 28 | -136 | 28,-136 | 5.18 | 16.62%
[8 empty] | 28 | -135 | 28,-135 | 5.15 | 16.52%
[8 empty] | 28 | -134 | 28,-134 | 5.11 | 16.39%
[8 empty] | 28 | -133 | 28,-133 | 5.1 | 16.36%
[8 empty] | 28 | -132 | 28,-132 | 5.08 | 16.3%
[8 empty] | 28 | -131 | 28,-131 | 5.07 | 16.27%
[8 empty] | 28 | -130 | 28,-130 | 5.07 | 16.27%
[8 empty] | 28 | -129 | 28,-129 | 5.07 | 16.27%
[8 empty] | 28 | -128 | 28,-128 | 5.08 | 16.3%
[8 empty] | 28 | -127 | 28,-127 | 5.1 | 16.36%
[8 empty] | 28 | -126 | 28,-126 | 5.14 | 16.49%
[8 empty] | 28 | -125 | 28,-125 | 5.19 | 16.65%
[8 empty] | 28 | -124 | 28,-124 | 5.22 | 16.75%
[8 empty] | 28 | -123 | 28,-123 | 5.27 | 16.91%
[8 empty] | 28 | -122 | 28,-122 | 5.33 | 17.1%
[8 empty] | 28 | -121 | 28,-121 | 5.37 | 17.23%
[8 empty] | 28 | -120 | 28,-120 | 5.41 | 17.36%
[8 empty] | 28 | -119 | 28,-119 | 5.51 | 17.68%
[8 empty] | 28 | -118 | 28,-118 | 5.69 | 18.26%
[8 empty] | 28 | -117 | 28,-117 | 5.65 | 18.13%
[8 empty] | 28 | -116 | 28,-116 | 5.71 | 18.32%
[8 empty] | 28 | -115 | 28,-115 | 5.9 | 18.93%
[8 empty] | 28 | -114 | 28,-114 | 5.76 | 18.48%
[8 empty] | 28 | -113 | 28,-113 | 6.29 | 20.18%
[8 empty] | 28 | -112 | 28,-112 | 6.26 | 20.08%
[8 empty] | 28 | -111 | 28,-111 | 5.98 | 19.19%
[8 empty] | 28 | -110 | 28,-110 | 6.29 | 20.18%
[8 empty] | 28 | -109 | 28,-109 | 6.36 | 20.41%
[8 empty] | 28 | -108 | 28,-108 | 6.17 | 19.8%
[8 empty] | 28 | -107 | 28,-107 | 6.06 | 19.44%
[8 empty] | 28 | -106 | 28,-106 | 5.97 | 19.15%
[8 empty] | 28 | -105 | 28,-105 | 5.95 | 19.09%
[8 empty] | 28 | -104 | 28,-104 | 5.84 | 18.74%
[8 empty] | 28 | -103 | 28,-103 | 5.61 | 18%
[8 empty] | 28 | -102 | 28,-102 | 5.42 | 17.39%
[8 empty] | 28 | -101 | 28,-101 | 5.12 | 16.43%
[8 empty] | 28 | -100 | 28,-100 | 5.03 | 16.14%
[8 empty] | 28 | -99 | 28,-99 | 4.96 | 15.91%
[8 empty] | 28 | -98 | 28,-98 | 4.81 | 15.43%
[8 empty] | 28 | -97 | 28,-97 | 4.71 | 15.11%
[8 empty] | 28 | -96 | 28,-96 | 4.92 | 15.78%
[8 empty] | 28 | -95 | 28,-95 | 5.19 | 16.65%
[8 empty] | 28 | -94 | 28,-94 | 5.21 | 16.72%
[8 empty] | 28 | -93 | 28,-93 | 5.25 | 16.84%
[8 empty] | 28 | -92 | 28,-92 | 5.28 | 16.94%
[8 empty] | 28 | -91 | 28,-91 | 5.31 | 17.04%
[8 empty] | 28 | -90 | 28,-90 | 5.34 | 17.13%
[8 empty] | 28 | -89 | 28,-89 | 5.35 | 17.16%
[8 empty] | 28 | -88 | 28,-88 | 5.37 | 17.23%
[8 empty] | 28 | -87 | 28,-87 | 5.41 | 17.36%
[8 empty] | 28 | -86 | 28,-86 | 5.45 | 17.49%
[8 empty] | 28 | -85 | 28,-85 | 5.53 | 17.74%
[8 empty] | 28 | -84 | 28,-84 | 5.6 | 17.97%
[8 empty] | 28 | -83 | 28,-83 | 5.33 | 17.1%
[8 empty] | 28 | -82 | 28,-82 | 4.91 | 15.75%
[8 empty] | 28 | -81 | 28,-81 | 5 | 16.04%
[8 empty] | 28 | -80 | 28,-80 | 5.45 | 17.49%
[8 empty] | 28 | -79 | 28,-79 | 5.41 | 17.36%
[8 empty] | 28 | -78 | 28,-78 | 5.45 | 17.49%
[8 empty] | 28 | -77 | 28,-77 | 5.46 | 17.52%
[8 empty] | 28 | -76 | 28,-76 | 5.49 | 17.61%
[8 empty] | 28 | -75 | 28,-75 | 5.52 | 17.71%
[8 empty] | 28 | -74 | 28,-74 | 5.54 | 17.77%
[8 empty] | 28 | -73 | 28,-73 | 5.55 | 17.81%
[8 empty] | 28 | -72 | 28,-72 | 5.56 | 17.84%
[8 empty] | 28 | -71 | 28,-71 | 5.57 | 17.87%
[8 empty] | 28 | -70 | 28,-70 | 5.57 | 17.87%
[8 empty] | 28 | -69 | 28,-69 | 5.57 | 17.87%
[8 empty] | 28 | -68 | 28,-68 | 5.57 | 17.87%
[8 empty] | 28 | -67 | 28,-67 | 5.58 | 17.9%
[8 empty] | 28 | -66 | 28,-66 | 5.6 | 17.97%
[8 empty] | 28 | -65 | 28,-65 | 5.62 | 18.03%
[8 empty] | 28 | -64 | 28,-64 | 5.64 | 18.09%
[8 empty] | 28 | -63 | 28,-63 | 5.66 | 18.16%
[8 empty] | 28 | -62 | 28,-62 | 5.67 | 18.19%
[8 empty] | 28 | -61 | 28,-61 | 5.68 | 18.22%
[8 empty] | 28 | -60 | 28,-60 | 5.7 | 18.29%
[8 empty] | 28 | -59 | 28,-59 | 5.65 | 18.13%
[8 empty] | 28 | -58 | 28,-58 | 5.65 | 18.13%
[8 empty] | 28 | -57 | 28,-57 | 5.66 | 18.16%
[8 empty] | 28 | -56 | 28,-56 | 5.67 | 18.19%
[8 empty] | 28 | -55 | 28,-55 | 5.7 | 18.29%
[8 empty] | 28 | -54 | 28,-54 | 5.73 | 18.38%
[8 empty] | 28 | -53 | 28,-53 | 5.75 | 18.45%
[8 empty] | 28 | -52 | 28,-52 | 5.77 | 18.51%
[8 empty] | 28 | -51 | 28,-51 | 5.8 | 18.61%
[8 empty] | 28 | -50 | 28,-50 | 5.82 | 18.67%
[8 empty] | 28 | -49 | 28,-49 | 5.83 | 18.7%
[8 empty] | 28 | -48 | 28,-48 | 5.83 | 18.7%
[8 empty] | 28 | -47 | 28,-47 | 5.84 | 18.74%
[8 empty] | 28 | -46 | 28,-46 | 5.84 | 18.74%
[8 empty] | 28 | -45 | 28,-45 | 5.86 | 18.8%
[8 empty] | 28 | -44 | 28,-44 | 5.87 | 18.83%
[8 empty] | 28 | -43 | 28,-43 | 5.87 | 18.83%
[8 empty] | 28 | -42 | 28,-42 | 5.86 | 18.8%
[8 empty] | 28 | -41 | 28,-41 | 5.87 | 18.83%
[8 empty] | 28 | -40 | 28,-40 | 5.88 | 18.87%
[8 empty] | 28 | -39 | 28,-39 | 5.88 | 18.87%
[8 empty] | 28 | -38 | 28,-38 | 5.9 | 18.93%
[8 empty] | 28 | -37 | 28,-37 | 5.88 | 18.87%
[8 empty] | 28 | -36 | 28,-36 | 5.9 | 18.93%
[8 empty] | 28 | -35 | 28,-35 | 5.9 | 18.93%
[8 empty] | 28 | -34 | 28,-34 | 5.9 | 18.93%
[8 empty] | 28 | -33 | 28,-33 | 5.88 | 18.87%
[8 empty] | 28 | -32 | 28,-32 | 5.87 | 18.83%
[8 empty] | 28 | -31 | 28,-31 | 5.87 | 18.83%
[8 empty] | 28 | -30 | 28,-30 | 5.88 | 18.87%
[8 empty] | 28 | -29 | 28,-29 | 5.9 | 18.93%
[8 empty] | 28 | -28 | 28,-28 | 5.9 | 18.93%
[8 empty] | 28 | -27 | 28,-27 | 5.88 | 18.87%
[8 empty] | 28 | -26 | 28,-26 | 5.89 | 18.9%
[8 empty] | 28 | -25 | 28,-25 | 5.87 | 18.83%
[8 empty] | 28 | -24 | 28,-24 | 5.87 | 18.83%
[8 empty] | 28 | -23 | 28,-23 | 5.89 | 18.9%
[8 empty] | 28 | -22 | 28,-22 | 5.91 | 18.96%
[8 empty] | 28 | -21 | 28,-21 | 5.95 | 19.09%
[8 empty] | 28 | -20 | 28,-20 | 5.99 | 19.22%
[8 empty] | 28 | -19 | 28,-19 | 6.16 | 19.76%
[8 empty] | 28 | -18 | 28,-18 | 6.12 | 19.63%
[8 empty] | 28 | -17 | 28,-17 | 5.97 | 19.15%
[8 empty] | 28 | -16 | 28,-16 | 5.72 | 18.35%
[8 empty] | 28 | -15 | 28,-15 | 5.94 | 19.06%
[8 empty] | 28 | -14 | 28,-14 | 6.01 | 19.28%
[8 empty] | 28 | -13 | 28,-13 | 6.03 | 19.35%
[8 empty] | 28 | -12 | 28,-12 | 5.88 | 18.87%
[8 empty] | 28 | -11 | 28,-11 | 5.09 | 16.33%
[8 empty] | 28 | -10 | 28,-10 | 5.79 | 18.58%
[8 empty] | 28 | -9 | 28,-9 | 6.08 | 19.51%
[8 empty] | 28 | -8 | 28,-8 | 6.06 | 19.44%
[8 empty] | 28 | -7 | 28,-7 | 5.93 | 19.03%
[8 empty] | 28 | -6 | 28,-6 | 6 | 19.25%
[8 empty] | 28 | -5 | 28,-5 | 6.04 | 19.38%
[8 empty] | 28 | -4 | 28,-4 | 6.04 | 19.38%
[8 empty] | 28 | -3 | 28,-3 | 6.03 | 19.35%
[8 empty] | 28 | -2 | 28,-2 | 6.05 | 19.41%
[8 empty] | 28 | -1 | 28,-1 | 6.06 | 19.44%
[8 empty] | 28 | 0 | 28,0 | 5.99 | 19.22%
[8 empty] | 28 | 1 | 28,1 | 5.98 | 19.19%
[8 empty] | 28 | 2 | 28,2 | 6.08 | 19.51%
[8 empty] | 28 | 3 | 28,3 | 5.99 | 19.22%
[8 empty] | 28 | 4 | 28,4 | 5.98 | 19.19%
[8 empty] | 28 | 5 | 28,5 | 6.1 | 19.57%
[8 empty] | 28 | 6 | 28,6 | 6.13 | 19.67%
[8 empty] | 28 | 7 | 28,7 | 6.13 | 19.67%
[8 empty] | 28 | 8 | 28,8 | 6.07 | 19.47%
[8 empty] | 28 | 9 | 28,9 | 6.05 | 19.41%
[8 empty] | 28 | 10 | 28,10 | 5.95 | 19.09%
[8 empty] | 28 | 11 | 28,11 | 6.05 | 19.41%
[8 empty] | 28 | 12 | 28,12 | 6.01 | 19.28%
[8 empty] | 28 | 13 | 28,13 | 5.97 | 19.15%
[8 empty] | 28 | 14 | 28,14 | 5.88 | 18.87%
[8 empty] | 28 | 15 | 28,15 | 5.85 | 18.77%
[8 empty] | 28 | 16 | 28,16 | 5.82 | 18.67%
[8 empty] | 28 | 17 | 28,17 | 5.85 | 18.77%
[8 empty] | 28 | 18 | 28,18 | 5.86 | 18.8%
[8 empty] | 28 | 19 | 28,19 | 6.1 | 19.57%
[8 empty] | 28 | 20 | 28,20 | 6.18 | 19.83%
[8 empty] | 28 | 21 | 28,21 | 6.09 | 19.54%
[8 empty] | 28 | 22 | 28,22 | 6.22 | 19.96%
[8 empty] | 28 | 23 | 28,23 | 6.5 | 20.85%
[8 empty] | 28 | 24 | 28,24 | 6.5 | 20.85%
[8 empty] | 28 | 25 | 28,25 | 6.51 | 20.89%
[8 empty] | 28 | 26 | 28,26 | 6.43 | 20.63%
[8 empty] | 28 | 27 | 28,27 | 6.25 | 20.05%
[8 empty] | 28 | 28 | 28,28 | 6.19 | 19.86%
[8 empty] | 28 | 29 | 28,29 | 6.16 | 19.76%
[8 empty] | 28 | 30 | 28,30 | 6.16 | 19.76%
[8 empty] | 28 | 31 | 28,31 | 6.02 | 19.31%
[8 empty] | 28 | 32 | 28,32 | 6.14 | 19.7%
[8 empty] | 28 | 33 | 28,33 | 6.04 | 19.38%
[8 empty] | 28 | 34 | 28,34 | 6.12 | 19.63%
[8 empty] | 28 | 35 | 28,35 | 6.22 | 19.96%
[8 empty] | 28 | 36 | 28,36 | 6.18 | 19.83%
[8 empty] | 28 | 37 | 28,37 | 6.28 | 20.15%
[8 empty] | 28 | 38 | 28,38 | 6.12 | 19.63%
[8 empty] | 28 | 39 | 28,39 | 6.14 | 19.7%
[8 empty] | 28 | 40 | 28,40 | 6.29 | 20.18%
[8 empty] | 28 | 41 | 28,41 | 6.19 | 19.86%
[8 empty] | 28 | 42 | 28,42 | 6.05 | 19.41%
[8 empty] | 28 | 43 | 28,43 | 5.91 | 18.96%
[8 empty] | 28 | 44 | 28,44 | 5.75 | 18.45%
[8 empty] | 28 | 45 | 28,45 | 5.74 | 18.42%
[8 empty] | 28 | 46 | 28,46 | 5.73 | 18.38%
[8 empty] | 28 | 47 | 28,47 | 5.67 | 18.19%
[8 empty] | 28 | 48 | 28,48 | 5.78 | 18.54%
[8 empty] | 28 | 49 | 28,49 | 6.2 | 19.89%
[8 empty] | 28 | 50 | 28,50 | 6.3 | 20.21%
[8 empty] | 28 | 51 | 28,51 | 5.58 | 17.9%
[8 empty] | 28 | 52 | 28,52 | 5.61 | 18%
[8 empty] | 28 | 53 | 28,53 | 5.86 | 18.8%
[8 empty] | 28 | 54 | 28,54 | 5.87 | 18.83%
[8 empty] | 28 | 55 | 28,55 | 5.83 | 18.7%
[8 empty] | 28 | 56 | 28,56 | 5.91 | 18.96%
[8 empty] | 28 | 57 | 28,57 | 5.83 | 18.7%
[8 empty] | 28 | 58 | 28,58 | 5.75 | 18.45%
[8 empty] | 28 | 59 | 28,59 | 5.96 | 19.12%
[8 empty] | 28 | 60 | 28,60 | 5.93 | 19.03%
[8 empty] | 28 | 61 | 28,61 | 5.76 | 18.48%
[8 empty] | 28 | 62 | 28,62 | 5.82 | 18.67%
[8 empty] | 28 | 63 | 28,63 | 5.82 | 18.67%
[8 empty] | 28 | 64 | 28,64 | 5.8 | 18.61%
[8 empty] | 28 | 65 | 28,65 | 5.89 | 18.9%
[8 empty] | 28 | 66 | 28,66 | 5.87 | 18.83%
[8 empty] | 28 | 67 | 28,67 | 5.54 | 17.77%
[8 empty] | 28 | 68 | 28,68 | 5.51 | 17.68%
[8 empty] | 28 | 69 | 28,69 | 5.56 | 17.84%
[8 empty] | 28 | 70 | 28,70 | 5.51 | 17.68%
[8 empty] | 28 | 71 | 28,71 | 5.33 | 17.1%
[8 empty] | 28 | 72 | 28,72 | 5.3 | 17%
[8 empty] | 28 | 73 | 28,73 | 5.25 | 16.84%
[8 empty] | 28 | 74 | 28,74 | 5.23 | 16.78%
[8 empty] | 28 | 75 | 28,75 | 5.27 | 16.91%
[8 empty] | 28 | 76 | 28,76 | 5.39 | 17.29%
[8 empty] | 28 | 77 | 28,77 | 5.48 | 17.58%
[8 empty] | 28 | 78 | 28,78 | 5.6 | 17.97%
[8 empty] | 28 | 79 | 28,79 | 5.79 | 18.58%
[8 empty] | 28 | 80 | 28,80 | 5.79 | 18.58%
[8 empty] | 28 | 81 | 28,81 | 5.88 | 18.87%
[8 empty] | 28 | 82 | 28,82 | 5.89 | 18.9%
[8 empty] | 28 | 83 | 28,83 | 5.61 | 18%
[8 empty] | 28 | 84 | 28,84 | 5.51 | 17.68%
[8 empty] | 28 | 85 | 28,85 | 5.85 | 18.77%
[8 empty] | 28 | 86 | 28,86 | 6.35 | 20.37%
[8 empty] | 28 | 87 | 28,87 | 6.51 | 20.89%
[8 empty] | 28 | 88 | 28,88 | 6.72 | 21.56%
[8 empty] | 28 | 89 | 28,89 | 6.5 | 20.85%
[8 empty] | 28 | 90 | 28,90 | 6.03 | 19.35%
[8 empty] | 28 | 91 | 28,91 | 5.89 | 18.9%
[8 empty] | 28 | 92 | 28,92 | 6.07 | 19.47%
[8 empty] | 28 | 93 | 28,93 | 4.95 | 15.88%
[8 empty] | 28 | 94 | 28,94 | 4.46 | 14.31%
[8 empty] | 28 | 95 | 28,95 | 4.31 | 13.83%
[8 empty] | 28 | 96 | 28,96 | 4.32 | 13.86%
[8 empty] | 28 | 97 | 28,97 | 4.6 | 14.76%
[8 empty] | 28 | 98 | 28,98 | 4.78 | 15.34%
[8 empty] | 28 | 99 | 28,99 | 5.37 | 17.23%
[8 empty] | 28 | 100 | 28,100 | 5.46 | 17.52%
[8 empty] | 28 | 101 | 28,101 | 5.28 | 16.94%
[8 empty] | 28 | 102 | 28,102 | 4.57 | 14.66%
[8 empty] | 28 | 103 | 28,103 | 3.56 | 11.42%
[8 empty] | 28 | 104 | 28,104 | 3.07 | 9.85%
[8 empty] | 28 | 105 | 28,105 | 3.08 | 9.882%
[8 empty] | 28 | 106 | 28,106 | 2.99 | 9.593%
[8 empty] | 28 | 107 | 28,107 | 2.87 | 9.208%
[8 empty] | 28 | 108 | 28,108 | 2.94 | 9.433%
[8 empty] | 28 | 109 | 28,109 | 3.03 | 9.721%
[8 empty] | 28 | 110 | 28,110 | 3.14 | 10.07%
[8 empty] | 28 | 111 | 28,111 | 3.22 | 10.33%
[8 empty] | 28 | 112 | 28,112 | 3.35 | 10.75%
[8 empty] | 28 | 113 | 28,113 | 3.42 | 10.97%
[8 empty] | 28 | 114 | 28,114 | 3.42 | 10.97%
[8 empty] | 28 | 115 | 28,115 | 3.54 | 11.36%
[8 empty] | 28 | 116 | 28,116 | 3.73 | 11.97%
[8 empty] | 28 | 117 | 28,117 | 3.69 | 11.84%
[8 empty] | 28 | 118 | 28,118 | 3.63 | 11.65%
[8 empty] | 28 | 119 | 28,119 | 3.65 | 11.71%
[8 empty] | 28 | 120 | 28,120 | 3.69 | 11.84%
[8 empty] | 28 | 121 | 28,121 | 3.69 | 11.84%
[8 empty] | 28 | 122 | 28,122 | 4.11 | 13.19%
[8 empty] | 28 | 123 | 28,123 | 4.07 | 13.06%
[8 empty] | 28 | 124 | 28,124 | 4.12 | 13.22%
[8 empty] | 28 | 125 | 28,125 | 4.18 | 13.41%
[8 empty] | 28 | 126 | 28,126 | 4.2 | 13.48%
[8 empty] | 28 | 127 | 28,127 | 4.16 | 13.35%
[8 empty] | 28 | 128 | 28,128 | 4.18 | 13.41%
[8 empty] | 28 | 129 | 28,129 | 4.25 | 13.64%
[8 empty] | 28 | 130 | 28,130 | 4.34 | 13.92%
[8 empty] | 28 | 131 | 28,131 | 4.45 | 14.28%
[8 empty] | 28 | 132 | 28,132 | 4.54 | 14.57%
[8 empty] | 28 | 133 | 28,133 | 4.65 | 14.92%
[8 empty] | 28 | 134 | 28,134 | 4.73 | 15.18%
[8 empty] | 28 | 135 | 28,135 | 4.79 | 15.37%
[8 empty] | 28 | 136 | 28,136 | 4.85 | 15.56%
[8 empty] | 28 | 137 | 28,137 | 4.9 | 15.72%
[8 empty] | 28 | 138 | 28,138 | 4.95 | 15.88%
[8 empty] | 28 | 139 | 28,139 | 4.98 | 15.98%
[8 empty] | 28 | 140 | 28,140 | 5.02 | 16.11%
[8 empty] | 28 | 141 | 28,141 | 5.05 | 16.2%
[8 empty] | 28 | 142 | 28,142 | 5.08 | 16.3%
[8 empty] | 28 | 143 | 28,143 | 5.09 | 16.33%
[8 empty] | 28 | 144 | 28,144 | 5.11 | 16.39%
[8 empty] | 28 | 145 | 28,145 | 5.14 | 16.49%
[8 empty] | 28 | 146 | 28,146 | 5.18 | 16.62%
[8 empty] | 28 | 147 | 28,147 | 5.21 | 16.72%
[8 empty] | 28 | 148 | 28,148 | 5.24 | 16.81%
[8 empty] | 28 | 149 | 28,149 | 5.25 | 16.84%
[8 empty] | 28 | 150 | 28,150 | 5.27 | 16.91%
[8 empty] | 28 | 151 | 28,151 | 5.27 | 16.91%
[8 empty] | 28 | 152 | 28,152 | 5.31 | 17.04%
[8 empty] | 28 | 153 | 28,153 | 5.34 | 17.13%
[8 empty] | 28 | 154 | 28,154 | 5.33 | 17.1%
[8 empty] | 28 | 155 | 28,155 | 5.35 | 17.16%
[8 empty] | 28 | 156 | 28,156 | 5.38 | 17.26%
[8 empty] | 28 | 157 | 28,157 | 5.38 | 17.26%
[8 empty] | 28 | 158 | 28,158 | 5.39 | 17.29%
[8 empty] | 28 | 159 | 28,159 | 5.38 | 17.26%
[8 empty] | 28 | 160 | 28,160 | 5.39 | 17.29%
[8 empty] | 28 | 161 | 28,161 | 5.4 | 17.32%
[8 empty] | 28 | 162 | 28,162 | 5.42 | 17.39%
[8 empty] | 28 | 163 | 28,163 | 5.41 | 17.36%
[8 empty] | 28 | 164 | 28,164 | 5.43 | 17.42%
[8 empty] | 28 | 165 | 28,165 | 5.48 | 17.58%
[8 empty] | 28 | 166 | 28,166 | 5.51 | 17.68%
[8 empty] | 28 | 167 | 28,167 | 5.5 | 17.65%
[8 empty] | 28 | 168 | 28,168 | 5.52 | 17.71%
[8 empty] | 28 | 169 | 28,169 | 5.5 | 17.65%
[8 empty] | 28 | 170 | 28,170 | 5.5 | 17.65%
[8 empty] | 28 | 171 | 28,171 | 5.5 | 17.65%
[8 empty] | 28 | 172 | 28,172 | 5.5 | 17.65%
[8 empty] | 28 | 173 | 28,173 | 5.52 | 17.71%
[8 empty] | 28 | 174 | 28,174 | 5.53 | 17.74%
[8 empty] | 28 | 175 | 28,175 | 5.51 | 17.68%
[8 empty] | 28 | 176 | 28,176 | 5.51 | 17.68%
[8 empty] | 28 | 177 | 28,177 | 5.5 | 17.65%
[8 empty] | 28 | 178 | 28,178 | 5.51 | 17.68%
[8 empty] | 28 | 179 | 28,179 | 5.49 | 17.61%
[8 empty] | 29 | -180 | 29,-180 | 5.4 | 17.32%
[8 empty] | 29 | -179 | 29,-179 | 5.39 | 17.29%
[8 empty] | 29 | -178 | 29,-178 | 5.35 | 17.16%
[8 empty] | 29 | -177 | 29,-177 | 5.36 | 17.2%
[8 empty] | 29 | -176 | 29,-176 | 5.36 | 17.2%
[8 empty] | 29 | -175 | 29,-175 | 5.36 | 17.2%
[8 empty] | 29 | -174 | 29,-174 | 5.36 | 17.2%
[8 empty] | 29 | -173 | 29,-173 | 5.36 | 17.2%
[8 empty] | 29 | -172 | 29,-172 | 5.36 | 17.2%
[8 empty] | 29 | -171 | 29,-171 | 5.37 | 17.23%
[8 empty] | 29 | -170 | 29,-170 | 5.38 | 17.26%
[8 empty] | 29 | -169 | 29,-169 | 5.37 | 17.23%
[8 empty] | 29 | -168 | 29,-168 | 5.37 | 17.23%
[8 empty] | 29 | -167 | 29,-167 | 5.37 | 17.23%
[8 empty] | 29 | -166 | 29,-166 | 5.37 | 17.23%
[8 empty] | 29 | -165 | 29,-165 | 5.37 | 17.23%
[8 empty] | 29 | -164 | 29,-164 | 5.39 | 17.29%
[8 empty] | 29 | -163 | 29,-163 | 5.38 | 17.26%
[8 empty] | 29 | -162 | 29,-162 | 5.38 | 17.26%
[8 empty] | 29 | -161 | 29,-161 | 5.39 | 17.29%
[8 empty] | 29 | -160 | 29,-160 | 5.42 | 17.39%
[8 empty] | 29 | -159 | 29,-159 | 5.43 | 17.42%
[8 empty] | 29 | -158 | 29,-158 | 5.44 | 17.45%
[8 empty] | 29 | -157 | 29,-157 | 5.45 | 17.49%
[8 empty] | 29 | -156 | 29,-156 | 5.46 | 17.52%
[8 empty] | 29 | -155 | 29,-155 | 5.48 | 17.58%
[8 empty] | 29 | -154 | 29,-154 | 5.5 | 17.65%
[8 empty] | 29 | -153 | 29,-153 | 5.5 | 17.65%
[8 empty] | 29 | -152 | 29,-152 | 5.51 | 17.68%
[8 empty] | 29 | -151 | 29,-151 | 5.51 | 17.68%
[8 empty] | 29 | -150 | 29,-150 | 5.5 | 17.65%
[8 empty] | 29 | -149 | 29,-149 | 5.51 | 17.68%
[8 empty] | 29 | -148 | 29,-148 | 5.49 | 17.61%
[8 empty] | 29 | -147 | 29,-147 | 5.48 | 17.58%
[8 empty] | 29 | -146 | 29,-146 | 5.45 | 17.49%
[8 empty] | 29 | -145 | 29,-145 | 5.43 | 17.42%
[8 empty] | 29 | -144 | 29,-144 | 5.42 | 17.39%
[8 empty] | 29 | -143 | 29,-143 | 5.4 | 17.32%
[8 empty] | 29 | -142 | 29,-142 | 5.38 | 17.26%
[8 empty] | 29 | -141 | 29,-141 | 5.36 | 17.2%
[8 empty] | 29 | -140 | 29,-140 | 5.31 | 17.04%
[8 empty] | 29 | -139 | 29,-139 | 5.27 | 16.91%
[8 empty] | 29 | -138 | 29,-138 | 5.23 | 16.78%
[8 empty] | 29 | -137 | 29,-137 | 5.19 | 16.65%
[8 empty] | 29 | -136 | 29,-136 | 5.14 | 16.49%
[8 empty] | 29 | -135 | 29,-135 | 5.12 | 16.43%
[8 empty] | 29 | -134 | 29,-134 | 5.1 | 16.36%
[8 empty] | 29 | -133 | 29,-133 | 5.07 | 16.27%
[8 empty] | 29 | -132 | 29,-132 | 5.07 | 16.27%
[8 empty] | 29 | -131 | 29,-131 | 5.06 | 16.23%
[8 empty] | 29 | -130 | 29,-130 | 5.06 | 16.23%
[8 empty] | 29 | -129 | 29,-129 | 5.07 | 16.27%
[8 empty] | 29 | -128 | 29,-128 | 5.08 | 16.3%
[8 empty] | 29 | -127 | 29,-127 | 5.12 | 16.43%
[8 empty] | 29 | -126 | 29,-126 | 5.16 | 16.55%
[8 empty] | 29 | -125 | 29,-125 | 5.21 | 16.72%
[8 empty] | 29 | -124 | 29,-124 | 5.24 | 16.81%
[8 empty] | 29 | -123 | 29,-123 | 5.28 | 16.94%
[8 empty] | 29 | -122 | 29,-122 | 5.33 | 17.1%
[8 empty] | 29 | -121 | 29,-121 | 5.36 | 17.2%
[8 empty] | 29 | -120 | 29,-120 | 5.39 | 17.29%
[8 empty] | 29 | -119 | 29,-119 | 5.41 | 17.36%
[8 empty] | 29 | -118 | 29,-118 | 5.45 | 17.49%
[8 empty] | 29 | -117 | 29,-117 | 5.54 | 17.77%
[8 empty] | 29 | -116 | 29,-116 | 5.7 | 18.29%
[8 empty] | 29 | -115 | 29,-115 | 5.86 | 18.8%
[8 empty] | 29 | -114 | 29,-114 | 6.15 | 19.73%
[8 empty] | 29 | -113 | 29,-113 | 6.32 | 20.28%
[8 empty] | 29 | -112 | 29,-112 | 6.05 | 19.41%
[8 empty] | 29 | -111 | 29,-111 | 6.18 | 19.83%
[8 empty] | 29 | -110 | 29,-110 | 6.35 | 20.37%
[8 empty] | 29 | -109 | 29,-109 | 6.33 | 20.31%
[8 empty] | 29 | -108 | 29,-108 | 6.07 | 19.47%
[8 empty] | 29 | -107 | 29,-107 | 5.96 | 19.12%
[8 empty] | 29 | -106 | 29,-106 | 5.88 | 18.87%
[8 empty] | 29 | -105 | 29,-105 | 5.81 | 18.64%
[8 empty] | 29 | -104 | 29,-104 | 5.75 | 18.45%
[8 empty] | 29 | -103 | 29,-103 | 5.61 | 18%
[8 empty] | 29 | -102 | 29,-102 | 5.34 | 17.13%
[8 empty] | 29 | -101 | 29,-101 | 5.12 | 16.43%
[8 empty] | 29 | -100 | 29,-100 | 4.98 | 15.98%
[8 empty] | 29 | -99 | 29,-99 | 4.85 | 15.56%
[8 empty] | 29 | -98 | 29,-98 | 4.78 | 15.34%
[8 empty] | 29 | -97 | 29,-97 | 4.71 | 15.11%
[8 empty] | 29 | -96 | 29,-96 | 4.6 | 14.76%
[8 empty] | 29 | -95 | 29,-95 | 4.63 | 14.85%
[8 empty] | 29 | -94 | 29,-94 | 4.97 | 15.95%
[8 empty] | 29 | -93 | 29,-93 | 4.99 | 16.01%
[8 empty] | 29 | -92 | 29,-92 | 4.81 | 15.43%
[8 empty] | 29 | -91 | 29,-91 | 4.59 | 14.73%
[8 empty] | 29 | -90 | 29,-90 | 4.82 | 15.46%
[8 empty] | 29 | -89 | 29,-89 | 5.27 | 16.91%
[8 empty] | 29 | -88 | 29,-88 | 5.35 | 17.16%
[8 empty] | 29 | -87 | 29,-87 | 5.41 | 17.36%
[8 empty] | 29 | -86 | 29,-86 | 5.45 | 17.49%
[8 empty] | 29 | -85 | 29,-85 | 5.35 | 17.16%
[8 empty] | 29 | -84 | 29,-84 | 5.51 | 17.68%
[8 empty] | 29 | -83 | 29,-83 | 4.89 | 15.69%
[8 empty] | 29 | -82 | 29,-82 | 4.81 | 15.43%
[8 empty] | 29 | -81 | 29,-81 | 5.36 | 17.2%
[8 empty] | 29 | -80 | 29,-80 | 5.34 | 17.13%
[8 empty] | 29 | -79 | 29,-79 | 5.26 | 16.88%
[8 empty] | 29 | -78 | 29,-78 | 5.27 | 16.91%
[8 empty] | 29 | -77 | 29,-77 | 5.28 | 16.94%
[8 empty] | 29 | -76 | 29,-76 | 5.32 | 17.07%
[8 empty] | 29 | -75 | 29,-75 | 5.37 | 17.23%
[8 empty] | 29 | -74 | 29,-74 | 5.41 | 17.36%
[8 empty] | 29 | -73 | 29,-73 | 5.43 | 17.42%
[8 empty] | 29 | -72 | 29,-72 | 5.44 | 17.45%
[8 empty] | 29 | -71 | 29,-71 | 5.45 | 17.49%
[8 empty] | 29 | -70 | 29,-70 | 5.46 | 17.52%
[8 empty] | 29 | -69 | 29,-69 | 5.46 | 17.52%
[8 empty] | 29 | -68 | 29,-68 | 5.45 | 17.49%
[8 empty] | 29 | -67 | 29,-67 | 5.45 | 17.49%
[8 empty] | 29 | -66 | 29,-66 | 5.48 | 17.58%
[8 empty] | 29 | -65 | 29,-65 | 5.5 | 17.65%
[8 empty] | 29 | -64 | 29,-64 | 5.51 | 17.68%
[8 empty] | 29 | -63 | 29,-63 | 5.54 | 17.77%
[8 empty] | 29 | -62 | 29,-62 | 5.56 | 17.84%
[8 empty] | 29 | -61 | 29,-61 | 5.58 | 17.9%
[8 empty] | 29 | -60 | 29,-60 | 5.6 | 17.97%
[8 empty] | 29 | -59 | 29,-59 | 5.55 | 17.81%
[8 empty] | 29 | -58 | 29,-58 | 5.55 | 17.81%
[8 empty] | 29 | -57 | 29,-57 | 5.57 | 17.87%
[8 empty] | 29 | -56 | 29,-56 | 5.59 | 17.93%
[8 empty] | 29 | -55 | 29,-55 | 5.6 | 17.97%
[8 empty] | 29 | -54 | 29,-54 | 5.63 | 18.06%
[8 empty] | 29 | -53 | 29,-53 | 5.65 | 18.13%
[8 empty] | 29 | -52 | 29,-52 | 5.67 | 18.19%
[8 empty] | 29 | -51 | 29,-51 | 5.69 | 18.26%
[8 empty] | 29 | -50 | 29,-50 | 5.71 | 18.32%
[8 empty] | 29 | -49 | 29,-49 | 5.73 | 18.38%
[8 empty] | 29 | -48 | 29,-48 | 5.72 | 18.35%
[8 empty] | 29 | -47 | 29,-47 | 5.74 | 18.42%
[8 empty] | 29 | -46 | 29,-46 | 5.75 | 18.45%
[8 empty] | 29 | -45 | 29,-45 | 5.76 | 18.48%
[8 empty] | 29 | -44 | 29,-44 | 5.76 | 18.48%
[8 empty] | 29 | -43 | 29,-43 | 5.79 | 18.58%
[8 empty] | 29 | -42 | 29,-42 | 5.79 | 18.58%
[8 empty] | 29 | -41 | 29,-41 | 5.8 | 18.61%
[8 empty] | 29 | -40 | 29,-40 | 5.8 | 18.61%
[8 empty] | 29 | -39 | 29,-39 | 5.8 | 18.61%
[8 empty] | 29 | -38 | 29,-38 | 5.81 | 18.64%
[8 empty] | 29 | -37 | 29,-37 | 5.81 | 18.64%
[8 empty] | 29 | -36 | 29,-36 | 5.82 | 18.67%
[8 empty] | 29 | -35 | 29,-35 | 5.81 | 18.64%
[8 empty] | 29 | -34 | 29,-34 | 5.81 | 18.64%
[8 empty] | 29 | -33 | 29,-33 | 5.8 | 18.61%
[8 empty] | 29 | -32 | 29,-32 | 5.82 | 18.67%
[8 empty] | 29 | -31 | 29,-31 | 5.82 | 18.67%
[8 empty] | 29 | -30 | 29,-30 | 5.82 | 18.67%
[8 empty] | 29 | -29 | 29,-29 | 5.83 | 18.7%
[8 empty] | 29 | -28 | 29,-28 | 5.83 | 18.7%
[8 empty] | 29 | -27 | 29,-27 | 5.8 | 18.61%
[8 empty] | 29 | -26 | 29,-26 | 5.81 | 18.64%
[8 empty] | 29 | -25 | 29,-25 | 5.79 | 18.58%
[8 empty] | 29 | -24 | 29,-24 | 5.78 | 18.54%
[8 empty] | 29 | -23 | 29,-23 | 5.78 | 18.54%
[8 empty] | 29 | -22 | 29,-22 | 5.79 | 18.58%
[8 empty] | 29 | -21 | 29,-21 | 5.82 | 18.67%
[8 empty] | 29 | -20 | 29,-20 | 5.84 | 18.74%
[8 empty] | 29 | -19 | 29,-19 | 5.88 | 18.87%
[8 empty] | 29 | -18 | 29,-18 | 5.82 | 18.67%
[8 empty] | 29 | -17 | 29,-17 | 5.78 | 18.54%
[8 empty] | 29 | -16 | 29,-16 | 5.8 | 18.61%
[8 empty] | 29 | -15 | 29,-15 | 5.85 | 18.77%
[8 empty] | 29 | -14 | 29,-14 | 5.87 | 18.83%
[8 empty] | 29 | -13 | 29,-13 | 5.98 | 19.19%
[8 empty] | 29 | -12 | 29,-12 | 6.06 | 19.44%
[8 empty] | 29 | -11 | 29,-11 | 6.02 | 19.31%
[8 empty] | 29 | -10 | 29,-10 | 5.58 | 17.9%
[8 empty] | 29 | -9 | 29,-9 | 6.06 | 19.44%
[8 empty] | 29 | -8 | 29,-8 | 6.16 | 19.76%
[8 empty] | 29 | -7 | 29,-7 | 6.21 | 19.92%
[8 empty] | 29 | -6 | 29,-6 | 6.04 | 19.38%
[8 empty] | 29 | -5 | 29,-5 | 5.99 | 19.22%
[8 empty] | 29 | -4 | 29,-4 | 6.01 | 19.28%
[8 empty] | 29 | -3 | 29,-3 | 5.93 | 19.03%
[8 empty] | 29 | -2 | 29,-2 | 5.88 | 18.87%
[8 empty] | 29 | -1 | 29,-1 | 6.18 | 19.83%
[8 empty] | 29 | 0 | 29,0 | 6.12 | 19.63%
[8 empty] | 29 | 1 | 29,1 | 6.08 | 19.51%
[8 empty] | 29 | 2 | 29,2 | 5.99 | 19.22%
[8 empty] | 29 | 3 | 29,3 | 5.94 | 19.06%
[8 empty] | 29 | 4 | 29,4 | 6.02 | 19.31%
[8 empty] | 29 | 5 | 29,5 | 6.17 | 19.8%
[8 empty] | 29 | 6 | 29,6 | 6.1 | 19.57%
[8 empty] | 29 | 7 | 29,7 | 6.09 | 19.54%
[8 empty] | 29 | 8 | 29,8 | 6.1 | 19.57%
[8 empty] | 29 | 9 | 29,9 | 6 | 19.25%
[8 empty] | 29 | 10 | 29,10 | 5.94 | 19.06%
[8 empty] | 29 | 11 | 29,11 | 5.87 | 18.83%
[8 empty] | 29 | 12 | 29,12 | 5.87 | 18.83%
[8 empty] | 29 | 13 | 29,13 | 5.86 | 18.8%
[8 empty] | 29 | 14 | 29,14 | 6.08 | 19.51%
[8 empty] | 29 | 15 | 29,15 | 6.06 | 19.44%
[8 empty] | 29 | 16 | 29,16 | 6 | 19.25%
[8 empty] | 29 | 17 | 29,17 | 6.05 | 19.41%
[8 empty] | 29 | 18 | 29,18 | 6.14 | 19.7%
[8 empty] | 29 | 19 | 29,19 | 6.14 | 19.7%
[8 empty] | 29 | 20 | 29,20 | 6.11 | 19.6%
[8 empty] | 29 | 21 | 29,21 | 6.09 | 19.54%
[8 empty] | 29 | 22 | 29,22 | 6.26 | 20.08%
[8 empty] | 29 | 23 | 29,23 | 6.31 | 20.24%
[8 empty] | 29 | 24 | 29,24 | 6.44 | 20.66%
[8 empty] | 29 | 25 | 29,25 | 6.27 | 20.12%
[8 empty] | 29 | 26 | 29,26 | 6.04 | 19.38%
[8 empty] | 29 | 27 | 29,27 | 5.86 | 18.8%
[8 empty] | 29 | 28 | 29,28 | 6.22 | 19.96%
[8 empty] | 29 | 29 | 29,29 | 6.24 | 20.02%
[8 empty] | 29 | 30 | 29,30 | 6.06 | 19.44%
[8 empty] | 29 | 31 | 29,31 | 5.98 | 19.19%
[8 empty] | 29 | 32 | 29,32 | 5.96 | 19.12%
[8 empty] | 29 | 33 | 29,33 | 5.85 | 18.77%
[8 empty] | 29 | 34 | 29,34 | 5.9 | 18.93%
[8 empty] | 29 | 35 | 29,35 | 5.9 | 18.93%
[8 empty] | 29 | 36 | 29,36 | 6.23 | 19.99%
[8 empty] | 29 | 37 | 29,37 | 6.22 | 19.96%
[8 empty] | 29 | 38 | 29,38 | 6.01 | 19.28%
[8 empty] | 29 | 39 | 29,39 | 6.07 | 19.47%
[8 empty] | 29 | 40 | 29,40 | 6.04 | 19.38%
[8 empty] | 29 | 41 | 29,41 | 6.04 | 19.38%
[8 empty] | 29 | 42 | 29,42 | 5.89 | 18.9%
[8 empty] | 29 | 43 | 29,43 | 5.82 | 18.67%
[8 empty] | 29 | 44 | 29,44 | 5.69 | 18.26%
[8 empty] | 29 | 45 | 29,45 | 5.6 | 17.97%
[8 empty] | 29 | 46 | 29,46 | 5.63 | 18.06%
[8 empty] | 29 | 47 | 29,47 | 5.63 | 18.06%
[8 empty] | 29 | 48 | 29,48 | 5.89 | 18.9%
[8 empty] | 29 | 49 | 29,49 | 6.11 | 19.6%
[8 empty] | 29 | 50 | 29,50 | 5.8 | 18.61%
[8 empty] | 29 | 51 | 29,51 | 5.68 | 18.22%
[8 empty] | 29 | 52 | 29,52 | 5.83 | 18.7%
[8 empty] | 29 | 53 | 29,53 | 5.93 | 19.03%
[8 empty] | 29 | 54 | 29,54 | 5.94 | 19.06%
[8 empty] | 29 | 55 | 29,55 | 5.86 | 18.8%
[8 empty] | 29 | 56 | 29,56 | 5.93 | 19.03%
[8 empty] | 29 | 57 | 29,57 | 5.69 | 18.26%
[8 empty] | 29 | 58 | 29,58 | 5.82 | 18.67%
[8 empty] | 29 | 59 | 29,59 | 5.99 | 19.22%
[8 empty] | 29 | 60 | 29,60 | 5.82 | 18.67%
[8 empty] | 29 | 61 | 29,61 | 5.67 | 18.19%
[8 empty] | 29 | 62 | 29,62 | 5.73 | 18.38%
[8 empty] | 29 | 63 | 29,63 | 5.9 | 18.93%
[8 empty] | 29 | 64 | 29,64 | 5.89 | 18.9%
[8 empty] | 29 | 65 | 29,65 | 5.83 | 18.7%
[8 empty] | 29 | 66 | 29,66 | 5.91 | 18.96%
[8 empty] | 29 | 67 | 29,67 | 5.6 | 17.97%
[8 empty] | 29 | 68 | 29,68 | 5.69 | 18.26%
[8 empty] | 29 | 69 | 29,69 | 5.55 | 17.81%
[8 empty] | 29 | 70 | 29,70 | 5.38 | 17.26%
[8 empty] | 29 | 71 | 29,71 | 5.51 | 17.68%
[8 empty] | 29 | 72 | 29,72 | 5.29 | 16.97%
[8 empty] | 29 | 73 | 29,73 | 5.26 | 16.88%
[8 empty] | 29 | 74 | 29,74 | 5.26 | 16.88%
[8 empty] | 29 | 75 | 29,75 | 5.36 | 17.2%
[8 empty] | 29 | 76 | 29,76 | 5.44 | 17.45%
[8 empty] | 29 | 77 | 29,77 | 5.76 | 18.48%
[8 empty] | 29 | 78 | 29,78 | 5.91 | 18.96%
[8 empty] | 29 | 79 | 29,79 | 5.9 | 18.93%
[8 empty] | 29 | 80 | 29,80 | 5.94 | 19.06%
[8 empty] | 29 | 81 | 29,81 | 5.83 | 18.7%
[8 empty] | 29 | 82 | 29,82 | 5.84 | 18.74%
[8 empty] | 29 | 83 | 29,83 | 6.19 | 19.86%
[8 empty] | 29 | 84 | 29,84 | 6.69 | 21.46%
[8 empty] | 29 | 85 | 29,85 | 6.52 | 20.92%
[8 empty] | 29 | 86 | 29,86 | 6.57 | 21.08%
[8 empty] | 29 | 87 | 29,87 | 6.57 | 21.08%
[8 empty] | 29 | 88 | 29,88 | 6.61 | 21.21%
[8 empty] | 29 | 89 | 29,89 | 6.57 | 21.08%
[8 empty] | 29 | 90 | 29,90 | 6.11 | 19.6%
[8 empty] | 29 | 91 | 29,91 | 6.26 | 20.08%
[8 empty] | 29 | 92 | 29,92 | 5.96 | 19.12%
[8 empty] | 29 | 93 | 29,93 | 5.72 | 18.35%
[8 empty] | 29 | 94 | 29,94 | 5.28 | 16.94%
[8 empty] | 29 | 95 | 29,95 | 4.75 | 15.24%
[8 empty] | 29 | 96 | 29,96 | 4.93 | 15.82%
[8 empty] | 29 | 97 | 29,97 | 5.31 | 17.04%
[8 empty] | 29 | 98 | 29,98 | 5.72 | 18.35%
[8 empty] | 29 | 99 | 29,99 | 5.72 | 18.35%
[8 empty] | 29 | 100 | 29,100 | 5.57 | 17.87%
[8 empty] | 29 | 101 | 29,101 | 5.36 | 17.2%
[8 empty] | 29 | 102 | 29,102 | 4 | 12.83%
[8 empty] | 29 | 103 | 29,103 | 3.18 | 10.2%
[8 empty] | 29 | 104 | 29,104 | 3.2 | 10.27%
[8 empty] | 29 | 105 | 29,105 | 3.18 | 10.2%
[8 empty] | 29 | 106 | 29,106 | 3.06 | 9.817%
[8 empty] | 29 | 107 | 29,107 | 3.01 | 9.657%
[8 empty] | 29 | 108 | 29,108 | 2.99 | 9.593%
[8 empty] | 29 | 109 | 29,109 | 3.04 | 9.753%
[8 empty] | 29 | 110 | 29,110 | 3.17 | 10.17%
[8 empty] | 29 | 111 | 29,111 | 3.33 | 10.68%
[8 empty] | 29 | 112 | 29,112 | 3.53 | 11.33%
[8 empty] | 29 | 113 | 29,113 | 3.56 | 11.42%
[8 empty] | 29 | 114 | 29,114 | 3.58 | 11.49%
[8 empty] | 29 | 115 | 29,115 | 3.62 | 11.61%
[8 empty] | 29 | 116 | 29,116 | 3.75 | 12.03%
[8 empty] | 29 | 117 | 29,117 | 3.76 | 12.06%
[8 empty] | 29 | 118 | 29,118 | 3.7 | 11.87%
[8 empty] | 29 | 119 | 29,119 | 3.71 | 11.9%
[8 empty] | 29 | 120 | 29,120 | 3.75 | 12.03%
[8 empty] | 29 | 121 | 29,121 | 3.71 | 11.9%
[8 empty] | 29 | 122 | 29,122 | 4.03 | 12.93%
[8 empty] | 29 | 123 | 29,123 | 4.13 | 13.25%
[8 empty] | 29 | 124 | 29,124 | 4.13 | 13.25%
[8 empty] | 29 | 125 | 29,125 | 4.19 | 13.44%
[8 empty] | 29 | 126 | 29,126 | 4.24 | 13.6%
[8 empty] | 29 | 127 | 29,127 | 4.23 | 13.57%
[8 empty] | 29 | 128 | 29,128 | 4.15 | 13.31%
[8 empty] | 29 | 129 | 29,129 | 4.13 | 13.25%
[8 empty] | 29 | 130 | 29,130 | 4.22 | 13.54%
[8 empty] | 29 | 131 | 29,131 | 4.38 | 14.05%
[8 empty] | 29 | 132 | 29,132 | 4.43 | 14.21%
[8 empty] | 29 | 133 | 29,133 | 4.51 | 14.47%
[8 empty] | 29 | 134 | 29,134 | 4.6 | 14.76%
[8 empty] | 29 | 135 | 29,135 | 4.66 | 14.95%
[8 empty] | 29 | 136 | 29,136 | 4.7 | 15.08%
[8 empty] | 29 | 137 | 29,137 | 4.74 | 15.21%
[8 empty] | 29 | 138 | 29,138 | 4.77 | 15.3%
[8 empty] | 29 | 139 | 29,139 | 4.8 | 15.4%
[8 empty] | 29 | 140 | 29,140 | 4.84 | 15.53%
[8 empty] | 29 | 141 | 29,141 | 4.85 | 15.56%
[8 empty] | 29 | 142 | 29,142 | 4.88 | 15.66%
[8 empty] | 29 | 143 | 29,143 | 4.91 | 15.75%
[8 empty] | 29 | 144 | 29,144 | 4.93 | 15.82%
[8 empty] | 29 | 145 | 29,145 | 4.97 | 15.95%
[8 empty] | 29 | 146 | 29,146 | 4.99 | 16.01%
[8 empty] | 29 | 147 | 29,147 | 5.02 | 16.11%
[8 empty] | 29 | 148 | 29,148 | 5.04 | 16.17%
[8 empty] | 29 | 149 | 29,149 | 5.05 | 16.2%
[8 empty] | 29 | 150 | 29,150 | 5.09 | 16.33%
[8 empty] | 29 | 151 | 29,151 | 5.12 | 16.43%
[8 empty] | 29 | 152 | 29,152 | 5.14 | 16.49%
[8 empty] | 29 | 153 | 29,153 | 5.14 | 16.49%
[8 empty] | 29 | 154 | 29,154 | 5.14 | 16.49%
[8 empty] | 29 | 155 | 29,155 | 5.15 | 16.52%
[8 empty] | 29 | 156 | 29,156 | 5.16 | 16.55%
[8 empty] | 29 | 157 | 29,157 | 5.18 | 16.62%
[8 empty] | 29 | 158 | 29,158 | 5.19 | 16.65%
[8 empty] | 29 | 159 | 29,159 | 5.22 | 16.75%
[8 empty] | 29 | 160 | 29,160 | 5.23 | 16.78%
[8 empty] | 29 | 161 | 29,161 | 5.22 | 16.75%
[8 empty] | 29 | 162 | 29,162 | 5.23 | 16.78%
[8 empty] | 29 | 163 | 29,163 | 5.24 | 16.81%
[8 empty] | 29 | 164 | 29,164 | 5.28 | 16.94%
[8 empty] | 29 | 165 | 29,165 | 5.31 | 17.04%
[8 empty] | 29 | 166 | 29,166 | 5.34 | 17.13%
[8 empty] | 29 | 167 | 29,167 | 5.34 | 17.13%
[8 empty] | 29 | 168 | 29,168 | 5.34 | 17.13%
[8 empty] | 29 | 169 | 29,169 | 5.35 | 17.16%
[8 empty] | 29 | 170 | 29,170 | 5.35 | 17.16%
[8 empty] | 29 | 171 | 29,171 | 5.35 | 17.16%
[8 empty] | 29 | 172 | 29,172 | 5.36 | 17.2%
[8 empty] | 29 | 173 | 29,173 | 5.39 | 17.29%
[8 empty] | 29 | 174 | 29,174 | 5.38 | 17.26%
[8 empty] | 29 | 175 | 29,175 | 5.37 | 17.23%
[8 empty] | 29 | 176 | 29,176 | 5.35 | 17.16%
[8 empty] | 29 | 177 | 29,177 | 5.35 | 17.16%
[8 empty] | 29 | 178 | 29,178 | 5.33 | 17.1%
[8 empty] | 29 | 179 | 29,179 | 5.37 | 17.23%
[8 empty] | 30 | -180 | 30,-180 | 5.22 | 16.75%
[8 empty] | 30 | -179 | 30,-179 | 5.21 | 16.72%
[8 empty] | 30 | -178 | 30,-178 | 5.21 | 16.72%
[8 empty] | 30 | -177 | 30,-177 | 5.19 | 16.65%
[8 empty] | 30 | -176 | 30,-176 | 5.22 | 16.75%
[8 empty] | 30 | -175 | 30,-175 | 5.22 | 16.75%
[8 empty] | 30 | -174 | 30,-174 | 5.21 | 16.72%
[8 empty] | 30 | -173 | 30,-173 | 5.21 | 16.72%
[8 empty] | 30 | -172 | 30,-172 | 5.22 | 16.75%
[8 empty] | 30 | -171 | 30,-171 | 5.23 | 16.78%
[8 empty] | 30 | -170 | 30,-170 | 5.23 | 16.78%
[8 empty] | 30 | -169 | 30,-169 | 5.22 | 16.75%
[8 empty] | 30 | -168 | 30,-168 | 5.22 | 16.75%
[8 empty] | 30 | -167 | 30,-167 | 5.23 | 16.78%
[8 empty] | 30 | -166 | 30,-166 | 5.23 | 16.78%
[8 empty] | 30 | -165 | 30,-165 | 5.23 | 16.78%
[8 empty] | 30 | -164 | 30,-164 | 5.24 | 16.81%
[8 empty] | 30 | -163 | 30,-163 | 5.25 | 16.84%
[8 empty] | 30 | -162 | 30,-162 | 5.25 | 16.84%
[8 empty] | 30 | -161 | 30,-161 | 5.3 | 17%
[8 empty] | 30 | -160 | 30,-160 | 5.31 | 17.04%
[8 empty] | 30 | -159 | 30,-159 | 5.32 | 17.07%
[8 empty] | 30 | -158 | 30,-158 | 5.33 | 17.1%
[8 empty] | 30 | -157 | 30,-157 | 5.34 | 17.13%
[8 empty] | 30 | -156 | 30,-156 | 5.32 | 17.07%
[8 empty] | 30 | -155 | 30,-155 | 5.34 | 17.13%
[8 empty] | 30 | -154 | 30,-154 | 5.34 | 17.13%
[8 empty] | 30 | -153 | 30,-153 | 5.36 | 17.2%
[8 empty] | 30 | -152 | 30,-152 | 5.36 | 17.2%
[8 empty] | 30 | -151 | 30,-151 | 5.36 | 17.2%
[8 empty] | 30 | -150 | 30,-150 | 5.36 | 17.2%
[8 empty] | 30 | -149 | 30,-149 | 5.37 | 17.23%
[8 empty] | 30 | -148 | 30,-148 | 5.37 | 17.23%
[8 empty] | 30 | -147 | 30,-147 | 5.35 | 17.16%
[8 empty] | 30 | -146 | 30,-146 | 5.34 | 17.13%
[8 empty] | 30 | -145 | 30,-145 | 5.31 | 17.04%
[8 empty] | 30 | -144 | 30,-144 | 5.3 | 17%
[8 empty] | 30 | -143 | 30,-143 | 5.28 | 16.94%
[8 empty] | 30 | -142 | 30,-142 | 5.26 | 16.88%
[8 empty] | 30 | -141 | 30,-141 | 5.25 | 16.84%
[8 empty] | 30 | -140 | 30,-140 | 5.24 | 16.81%
[8 empty] | 30 | -139 | 30,-139 | 5.19 | 16.65%
[8 empty] | 30 | -138 | 30,-138 | 5.17 | 16.59%
[8 empty] | 30 | -137 | 30,-137 | 5.15 | 16.52%
[8 empty] | 30 | -136 | 30,-136 | 5.12 | 16.43%
[8 empty] | 30 | -135 | 30,-135 | 5.09 | 16.33%
[8 empty] | 30 | -134 | 30,-134 | 5.07 | 16.27%
[8 empty] | 30 | -133 | 30,-133 | 5.05 | 16.2%
[8 empty] | 30 | -132 | 30,-132 | 5.04 | 16.17%
[8 empty] | 30 | -131 | 30,-131 | 5.04 | 16.17%
[8 empty] | 30 | -130 | 30,-130 | 5.04 | 16.17%
[8 empty] | 30 | -129 | 30,-129 | 5.05 | 16.2%
[8 empty] | 30 | -128 | 30,-128 | 5.07 | 16.27%
[8 empty] | 30 | -127 | 30,-127 | 5.11 | 16.39%
[8 empty] | 30 | -126 | 30,-126 | 5.16 | 16.55%
[8 empty] | 30 | -125 | 30,-125 | 5.2 | 16.68%
[8 empty] | 30 | -124 | 30,-124 | 5.23 | 16.78%
[8 empty] | 30 | -123 | 30,-123 | 5.28 | 16.94%
[8 empty] | 30 | -122 | 30,-122 | 5.32 | 17.07%
[8 empty] | 30 | -121 | 30,-121 | 5.34 | 17.13%
[8 empty] | 30 | -120 | 30,-120 | 5.35 | 17.16%
[8 empty] | 30 | -119 | 30,-119 | 5.36 | 17.2%
[8 empty] | 30 | -118 | 30,-118 | 5.41 | 17.36%
[8 empty] | 30 | -117 | 30,-117 | 5.54 | 17.77%
[8 empty] | 30 | -116 | 30,-116 | 5.68 | 18.22%
[8 empty] | 30 | -115 | 30,-115 | 5.81 | 18.64%
[8 empty] | 30 | -114 | 30,-114 | 6.66 | 21.37%
[8 empty] | 30 | -113 | 30,-113 | 6.04 | 19.38%
[8 empty] | 30 | -112 | 30,-112 | 6.04 | 19.38%
[8 empty] | 30 | -111 | 30,-111 | 6.21 | 19.92%
[8 empty] | 30 | -110 | 30,-110 | 6.21 | 19.92%
[8 empty] | 30 | -109 | 30,-109 | 6.09 | 19.54%
[8 empty] | 30 | -108 | 30,-108 | 5.92 | 18.99%
[8 empty] | 30 | -107 | 30,-107 | 5.8 | 18.61%
[8 empty] | 30 | -106 | 30,-106 | 5.8 | 18.61%
[8 empty] | 30 | -105 | 30,-105 | 5.78 | 18.54%
[8 empty] | 30 | -104 | 30,-104 | 5.65 | 18.13%
[8 empty] | 30 | -103 | 30,-103 | 5.53 | 17.74%
[8 empty] | 30 | -102 | 30,-102 | 5.39 | 17.29%
[8 empty] | 30 | -101 | 30,-101 | 5.32 | 17.07%
[8 empty] | 30 | -100 | 30,-100 | 5.19 | 16.65%
[8 empty] | 30 | -99 | 30,-99 | 5.06 | 16.23%
[8 empty] | 30 | -98 | 30,-98 | 4.87 | 15.62%
[8 empty] | 30 | -97 | 30,-97 | 4.76 | 15.27%
[8 empty] | 30 | -96 | 30,-96 | 4.65 | 14.92%
[8 empty] | 30 | -95 | 30,-95 | 4.6 | 14.76%
[8 empty] | 30 | -94 | 30,-94 | 4.56 | 14.63%
[8 empty] | 30 | -93 | 30,-93 | 4.57 | 14.66%
[8 empty] | 30 | -92 | 30,-92 | 4.62 | 14.82%
[8 empty] | 30 | -91 | 30,-91 | 4.63 | 14.85%
[8 empty] | 30 | -90 | 30,-90 | 4.67 | 14.98%
[8 empty] | 30 | -89 | 30,-89 | 4.75 | 15.24%
[8 empty] | 30 | -88 | 30,-88 | 4.77 | 15.3%
[8 empty] | 30 | -87 | 30,-87 | 4.89 | 15.69%
[8 empty] | 30 | -86 | 30,-86 | 4.86 | 15.59%
[8 empty] | 30 | -85 | 30,-85 | 4.84 | 15.53%
[8 empty] | 30 | -84 | 30,-84 | 4.85 | 15.56%
[8 empty] | 30 | -83 | 30,-83 | 4.84 | 15.53%
[8 empty] | 30 | -82 | 30,-82 | 4.8 | 15.4%
[8 empty] | 30 | -81 | 30,-81 | 5.33 | 17.1%
[8 empty] | 30 | -80 | 30,-80 | 5.22 | 16.75%
[8 empty] | 30 | -79 | 30,-79 | 5.11 | 16.39%
[8 empty] | 30 | -78 | 30,-78 | 5.1 | 16.36%
[8 empty] | 30 | -77 | 30,-77 | 5.11 | 16.39%
[8 empty] | 30 | -76 | 30,-76 | 5.18 | 16.62%
[8 empty] | 30 | -75 | 30,-75 | 5.22 | 16.75%
[8 empty] | 30 | -74 | 30,-74 | 5.25 | 16.84%
[8 empty] | 30 | -73 | 30,-73 | 5.27 | 16.91%
[8 empty] | 30 | -72 | 30,-72 | 5.3 | 17%
[8 empty] | 30 | -71 | 30,-71 | 5.31 | 17.04%
[8 empty] | 30 | -70 | 30,-70 | 5.33 | 17.1%
[8 empty] | 30 | -69 | 30,-69 | 5.33 | 17.1%
[8 empty] | 30 | -68 | 30,-68 | 5.34 | 17.13%
[8 empty] | 30 | -67 | 30,-67 | 5.34 | 17.13%
[8 empty] | 30 | -66 | 30,-66 | 5.37 | 17.23%
[8 empty] | 30 | -65 | 30,-65 | 5.38 | 17.26%
[8 empty] | 30 | -64 | 30,-64 | 5.38 | 17.26%
[8 empty] | 30 | -63 | 30,-63 | 5.4 | 17.32%
[8 empty] | 30 | -62 | 30,-62 | 5.41 | 17.36%
[8 empty] | 30 | -61 | 30,-61 | 5.42 | 17.39%
[8 empty] | 30 | -60 | 30,-60 | 5.46 | 17.52%
[8 empty] | 30 | -59 | 30,-59 | 5.43 | 17.42%
[8 empty] | 30 | -58 | 30,-58 | 5.45 | 17.49%
[8 empty] | 30 | -57 | 30,-57 | 5.47 | 17.55%
[8 empty] | 30 | -56 | 30,-56 | 5.49 | 17.61%
[8 empty] | 30 | -55 | 30,-55 | 5.5 | 17.65%
[8 empty] | 30 | -54 | 30,-54 | 5.51 | 17.68%
[8 empty] | 30 | -53 | 30,-53 | 5.53 | 17.74%
[8 empty] | 30 | -52 | 30,-52 | 5.55 | 17.81%
[8 empty] | 30 | -51 | 30,-51 | 5.56 | 17.84%
[8 empty] | 30 | -50 | 30,-50 | 5.58 | 17.9%
[8 empty] | 30 | -49 | 30,-49 | 5.61 | 18%
[8 empty] | 30 | -48 | 30,-48 | 5.62 | 18.03%
[8 empty] | 30 | -47 | 30,-47 | 5.64 | 18.09%
[8 empty] | 30 | -46 | 30,-46 | 5.65 | 18.13%
[8 empty] | 30 | -45 | 30,-45 | 5.64 | 18.09%
[8 empty] | 30 | -44 | 30,-44 | 5.67 | 18.19%
[8 empty] | 30 | -43 | 30,-43 | 5.68 | 18.22%
[8 empty] | 30 | -42 | 30,-42 | 5.69 | 18.26%
[8 empty] | 30 | -41 | 30,-41 | 5.7 | 18.29%
[8 empty] | 30 | -40 | 30,-40 | 5.7 | 18.29%
[8 empty] | 30 | -39 | 30,-39 | 5.7 | 18.29%
[8 empty] | 30 | -38 | 30,-38 | 5.66 | 18.16%
[8 empty] | 30 | -37 | 30,-37 | 5.7 | 18.29%
[8 empty] | 30 | -36 | 30,-36 | 5.7 | 18.29%
[8 empty] | 30 | -35 | 30,-35 | 5.7 | 18.29%
[8 empty] | 30 | -34 | 30,-34 | 5.71 | 18.32%
[8 empty] | 30 | -33 | 30,-33 | 5.72 | 18.35%
[8 empty] | 30 | -32 | 30,-32 | 5.74 | 18.42%
[8 empty] | 30 | -31 | 30,-31 | 5.73 | 18.38%
[8 empty] | 30 | -30 | 30,-30 | 5.74 | 18.42%
[8 empty] | 30 | -29 | 30,-29 | 5.74 | 18.42%
[8 empty] | 30 | -28 | 30,-28 | 5.73 | 18.38%
[8 empty] | 30 | -27 | 30,-27 | 5.73 | 18.38%
[8 empty] | 30 | -26 | 30,-26 | 5.72 | 18.35%
[8 empty] | 30 | -25 | 30,-25 | 5.71 | 18.32%
[8 empty] | 30 | -24 | 30,-24 | 5.69 | 18.26%
[8 empty] | 30 | -23 | 30,-23 | 5.68 | 18.22%
[8 empty] | 30 | -22 | 30,-22 | 5.68 | 18.22%
[8 empty] | 30 | -21 | 30,-21 | 5.71 | 18.32%
[8 empty] | 30 | -20 | 30,-20 | 5.73 | 18.38%
[8 empty] | 30 | -19 | 30,-19 | 5.74 | 18.42%
[8 empty] | 30 | -18 | 30,-18 | 5.74 | 18.42%
[8 empty] | 30 | -17 | 30,-17 | 5.74 | 18.42%
[8 empty] | 30 | -16 | 30,-16 | 5.76 | 18.48%
[8 empty] | 30 | -15 | 30,-15 | 5.78 | 18.54%
[8 empty] | 30 | -14 | 30,-14 | 5.84 | 18.74%
[8 empty] | 30 | -13 | 30,-13 | 5.95 | 19.09%
[8 empty] | 30 | -12 | 30,-12 | 6.11 | 19.6%
[8 empty] | 30 | -11 | 30,-11 | 6.3 | 20.21%
[8 empty] | 30 | -10 | 30,-10 | 6.15 | 19.73%
[8 empty] | 30 | -9 | 30,-9 | 6 | 19.25%
[8 empty] | 30 | -8 | 30,-8 | 6.02 | 19.31%
[8 empty] | 30 | -7 | 30,-7 | 6.27 | 20.12%
[8 empty] | 30 | -6 | 30,-6 | 6.34 | 20.34%
[8 empty] | 30 | -5 | 30,-5 | 6.06 | 19.44%
[8 empty] | 30 | -4 | 30,-4 | 5.96 | 19.12%
[8 empty] | 30 | -3 | 30,-3 | 5.92 | 18.99%
[8 empty] | 30 | -2 | 30,-2 | 5.91 | 18.96%
[8 empty] | 30 | -1 | 30,-1 | 6.12 | 19.63%
[8 empty] | 30 | 0 | 30,0 | 6.13 | 19.67%
[8 empty] | 30 | 1 | 30,1 | 6.18 | 19.83%
[8 empty] | 30 | 2 | 30,2 | 6.16 | 19.76%
[8 empty] | 30 | 3 | 30,3 | 6.05 | 19.41%
[8 empty] | 30 | 4 | 30,4 | 6.02 | 19.31%
[8 empty] | 30 | 5 | 30,5 | 6.06 | 19.44%
[8 empty] | 30 | 6 | 30,6 | 6.06 | 19.44%
[8 empty] | 30 | 7 | 30,7 | 6 | 19.25%
[8 empty] | 30 | 8 | 30,8 | 6.03 | 19.35%
[8 empty] | 30 | 9 | 30,9 | 6.07 | 19.47%
[8 empty] | 30 | 10 | 30,10 | 6.28 | 20.15%
[8 empty] | 30 | 11 | 30,11 | 6.07 | 19.47%
[8 empty] | 30 | 12 | 30,12 | 5.8 | 18.61%
[8 empty] | 30 | 13 | 30,13 | 5.73 | 18.38%
[8 empty] | 30 | 14 | 30,14 | 5.96 | 19.12%
[8 empty] | 30 | 15 | 30,15 | 5.96 | 19.12%
[8 empty] | 30 | 16 | 30,16 | 5.92 | 18.99%
[8 empty] | 30 | 17 | 30,17 | 5.59 | 17.93%
[8 empty] | 30 | 18 | 30,18 | 5 | 16.04%
[8 empty] | 30 | 19 | 30,19 | 5.87 | 18.83%
[8 empty] | 30 | 20 | 30,20 | 5.33 | 17.1%
[8 empty] | 30 | 21 | 30,21 | 5.92 | 18.99%
[8 empty] | 30 | 22 | 30,22 | 5.92 | 18.99%
[8 empty] | 30 | 23 | 30,23 | 5.78 | 18.54%
[8 empty] | 30 | 24 | 30,24 | 5.88 | 18.87%
[8 empty] | 30 | 25 | 30,25 | 6.02 | 19.31%
[8 empty] | 30 | 26 | 30,26 | 6.07 | 19.47%
[8 empty] | 30 | 27 | 30,27 | 5.79 | 18.58%
[8 empty] | 30 | 28 | 30,28 | 5.71 | 18.32%
[8 empty] | 30 | 29 | 30,29 | 5.63 | 18.06%
[8 empty] | 30 | 30 | 30,30 | 5.64 | 18.09%
[8 empty] | 30 | 31 | 30,31 | 5.65 | 18.13%
[8 empty] | 30 | 32 | 30,32 | 5.71 | 18.32%
[8 empty] | 30 | 33 | 30,33 | 5.7 | 18.29%
[8 empty] | 30 | 34 | 30,34 | 5.8 | 18.61%
[8 empty] | 30 | 35 | 30,35 | 5.74 | 18.42%
[8 empty] | 30 | 36 | 30,36 | 5.93 | 19.03%
[8 empty] | 30 | 37 | 30,37 | 6.04 | 19.38%
[8 empty] | 30 | 38 | 30,38 | 5.82 | 18.67%
[8 empty] | 30 | 39 | 30,39 | 5.81 | 18.64%
[8 empty] | 30 | 40 | 30,40 | 5.89 | 18.9%
[8 empty] | 30 | 41 | 30,41 | 5.86 | 18.8%
[8 empty] | 30 | 42 | 30,42 | 5.81 | 18.64%
[8 empty] | 30 | 43 | 30,43 | 5.75 | 18.45%
[8 empty] | 30 | 44 | 30,44 | 5.63 | 18.06%
[8 empty] | 30 | 45 | 30,45 | 5.54 | 17.77%
[8 empty] | 30 | 46 | 30,46 | 5.43 | 17.42%
[8 empty] | 30 | 47 | 30,47 | 5.34 | 17.13%
[8 empty] | 30 | 48 | 30,48 | 5.46 | 17.52%
[8 empty] | 30 | 49 | 30,49 | 5.57 | 17.87%
[8 empty] | 30 | 50 | 30,50 | 5.62 | 18.03%
[8 empty] | 30 | 51 | 30,51 | 5.73 | 18.38%
[8 empty] | 30 | 52 | 30,52 | 5.73 | 18.38%
[8 empty] | 30 | 53 | 30,53 | 5.84 | 18.74%
[8 empty] | 30 | 54 | 30,54 | 5.99 | 19.22%
[8 empty] | 30 | 55 | 30,55 | 5.88 | 18.87%
[8 empty] | 30 | 56 | 30,56 | 5.85 | 18.77%
[8 empty] | 30 | 57 | 30,57 | 5.73 | 18.38%
[8 empty] | 30 | 58 | 30,58 | 5.75 | 18.45%
[8 empty] | 30 | 59 | 30,59 | 5.97 | 19.15%
[8 empty] | 30 | 60 | 30,60 | 5.82 | 18.67%
[8 empty] | 30 | 61 | 30,61 | 5.54 | 17.77%
[8 empty] | 30 | 62 | 30,62 | 5.69 | 18.26%
[8 empty] | 30 | 63 | 30,63 | 5.91 | 18.96%
[8 empty] | 30 | 64 | 30,64 | 5.95 | 19.09%
[8 empty] | 30 | 65 | 30,65 | 5.97 | 19.15%
[8 empty] | 30 | 66 | 30,66 | 6.01 | 19.28%
[8 empty] | 30 | 67 | 30,67 | 5.88 | 18.87%
[8 empty] | 30 | 68 | 30,68 | 5.76 | 18.48%
[8 empty] | 30 | 69 | 30,69 | 5.63 | 18.06%
[8 empty] | 30 | 70 | 30,70 | 5.39 | 17.29%
[8 empty] | 30 | 71 | 30,71 | 5.34 | 17.13%
[8 empty] | 30 | 72 | 30,72 | 5.45 | 17.49%
[8 empty] | 30 | 73 | 30,73 | 5.41 | 17.36%
[8 empty] | 30 | 74 | 30,74 | 5.52 | 17.71%
[8 empty] | 30 | 75 | 30,75 | 5.73 | 18.38%
[8 empty] | 30 | 76 | 30,76 | 5.97 | 19.15%
[8 empty] | 30 | 77 | 30,77 | 5.97 | 19.15%
[8 empty] | 30 | 78 | 30,78 | 5.9 | 18.93%
[8 empty] | 30 | 79 | 30,79 | 5.58 | 17.9%
[8 empty] | 30 | 80 | 30,80 | 5.26 | 16.88%
[8 empty] | 30 | 81 | 30,81 | 5.82 | 18.67%
[8 empty] | 30 | 82 | 30,82 | 6.11 | 19.6%
[8 empty] | 30 | 83 | 30,83 | 6.54 | 20.98%
[8 empty] | 30 | 84 | 30,84 | 6.5 | 20.85%
[8 empty] | 30 | 85 | 30,85 | 6.74 | 21.62%
[8 empty] | 30 | 86 | 30,86 | 6.45 | 20.69%
[8 empty] | 30 | 87 | 30,87 | 6.42 | 20.6%
[8 empty] | 30 | 88 | 30,88 | 6.18 | 19.83%
[8 empty] | 30 | 89 | 30,89 | 6.17 | 19.8%
[8 empty] | 30 | 90 | 30,90 | 5.82 | 18.67%
[8 empty] | 30 | 91 | 30,91 | 5.61 | 18%
[8 empty] | 30 | 92 | 30,92 | 5.58 | 17.9%
[8 empty] | 30 | 93 | 30,93 | 5.41 | 17.36%
[8 empty] | 30 | 94 | 30,94 | 5.01 | 16.07%
[8 empty] | 30 | 95 | 30,95 | 5.12 | 16.43%
[8 empty] | 30 | 96 | 30,96 | 5.38 | 17.26%
[8 empty] | 30 | 97 | 30,97 | 5.48 | 17.58%
[8 empty] | 30 | 98 | 30,98 | 5.71 | 18.32%
[8 empty] | 30 | 99 | 30,99 | 5.43 | 17.42%
[8 empty] | 30 | 100 | 30,100 | 5.42 | 17.39%
[8 empty] | 30 | 101 | 30,101 | 5.31 | 17.04%
[8 empty] | 30 | 102 | 30,102 | 4.69 | 15.05%
[8 empty] | 30 | 103 | 30,103 | 3.42 | 10.97%
[8 empty] | 30 | 104 | 30,104 | 3.26 | 10.46%
[8 empty] | 30 | 105 | 30,105 | 3.27 | 10.49%
[8 empty] | 30 | 106 | 30,106 | 3.15 | 10.11%
[8 empty] | 30 | 107 | 30,107 | 3.08 | 9.882%
[8 empty] | 30 | 108 | 30,108 | 3.23 | 10.36%
[8 empty] | 30 | 109 | 30,109 | 3.27 | 10.49%
[8 empty] | 30 | 110 | 30,110 | 3.44 | 11.04%
[8 empty] | 30 | 111 | 30,111 | 3.47 | 11.13%
[8 empty] | 30 | 112 | 30,112 | 3.69 | 11.84%
[8 empty] | 30 | 113 | 30,113 | 3.78 | 12.13%
[8 empty] | 30 | 114 | 30,114 | 3.83 | 12.29%
[8 empty] | 30 | 115 | 30,115 | 3.84 | 12.32%
[8 empty] | 30 | 116 | 30,116 | 3.82 | 12.26%
[8 empty] | 30 | 117 | 30,117 | 3.84 | 12.32%
[8 empty] | 30 | 118 | 30,118 | 3.79 | 12.16%
[8 empty] | 30 | 119 | 30,119 | 3.81 | 12.22%
[8 empty] | 30 | 120 | 30,120 | 3.87 | 12.42%
[8 empty] | 30 | 121 | 30,121 | 4.08 | 13.09%
[8 empty] | 30 | 122 | 30,122 | 4.08 | 13.09%
[8 empty] | 30 | 123 | 30,123 | 4.21 | 13.51%
[8 empty] | 30 | 124 | 30,124 | 4.2 | 13.48%
[8 empty] | 30 | 125 | 30,125 | 4.26 | 13.67%
[8 empty] | 30 | 126 | 30,126 | 4.28 | 13.73%
[8 empty] | 30 | 127 | 30,127 | 4.23 | 13.57%
[8 empty] | 30 | 128 | 30,128 | 4.16 | 13.35%
[8 empty] | 30 | 129 | 30,129 | 4.2 | 13.48%
[8 empty] | 30 | 130 | 30,130 | 4.29 | 13.76%
[8 empty] | 30 | 131 | 30,131 | 4.5 | 14.44%
[8 empty] | 30 | 132 | 30,132 | 4.46 | 14.31%
[8 empty] | 30 | 133 | 30,133 | 4.47 | 14.34%
[8 empty] | 30 | 134 | 30,134 | 4.51 | 14.47%
[8 empty] | 30 | 135 | 30,135 | 4.56 | 14.63%
[8 empty] | 30 | 136 | 30,136 | 4.57 | 14.66%
[8 empty] | 30 | 137 | 30,137 | 4.59 | 14.73%
[8 empty] | 30 | 138 | 30,138 | 4.61 | 14.79%
[8 empty] | 30 | 139 | 30,139 | 4.62 | 14.82%
[8 empty] | 30 | 140 | 30,140 | 4.65 | 14.92%
[8 empty] | 30 | 141 | 30,141 | 4.67 | 14.98%
[8 empty] | 30 | 142 | 30,142 | 4.69 | 15.05%
[8 empty] | 30 | 143 | 30,143 | 4.73 | 15.18%
[8 empty] | 30 | 144 | 30,144 | 4.75 | 15.24%
[8 empty] | 30 | 145 | 30,145 | 4.78 | 15.34%
[8 empty] | 30 | 146 | 30,146 | 4.8 | 15.4%
[8 empty] | 30 | 147 | 30,147 | 4.84 | 15.53%
[8 empty] | 30 | 148 | 30,148 | 4.87 | 15.62%
[8 empty] | 30 | 149 | 30,149 | 4.9 | 15.72%
[8 empty] | 30 | 150 | 30,150 | 4.92 | 15.78%
[8 empty] | 30 | 151 | 30,151 | 4.95 | 15.88%
[8 empty] | 30 | 152 | 30,152 | 4.96 | 15.91%
[8 empty] | 30 | 153 | 30,153 | 4.97 | 15.95%
[8 empty] | 30 | 154 | 30,154 | 4.97 | 15.95%
[8 empty] | 30 | 155 | 30,155 | 4.98 | 15.98%
[8 empty] | 30 | 156 | 30,156 | 4.97 | 15.95%
[8 empty] | 30 | 157 | 30,157 | 4.97 | 15.95%
[8 empty] | 30 | 158 | 30,158 | 4.99 | 16.01%
[8 empty] | 30 | 159 | 30,159 | 5.02 | 16.11%
[8 empty] | 30 | 160 | 30,160 | 5.03 | 16.14%
[8 empty] | 30 | 161 | 30,161 | 5.02 | 16.11%
[8 empty] | 30 | 162 | 30,162 | 5.05 | 16.2%
[8 empty] | 30 | 163 | 30,163 | 5.1 | 16.36%
[8 empty] | 30 | 164 | 30,164 | 5.13 | 16.46%
[8 empty] | 30 | 165 | 30,165 | 5.12 | 16.43%
[8 empty] | 30 | 166 | 30,166 | 5.11 | 16.39%
[8 empty] | 30 | 167 | 30,167 | 5.14 | 16.49%
[8 empty] | 30 | 168 | 30,168 | 5.13 | 16.46%
[8 empty] | 30 | 169 | 30,169 | 5.16 | 16.55%
[8 empty] | 30 | 170 | 30,170 | 5.17 | 16.59%
[8 empty] | 30 | 171 | 30,171 | 5.19 | 16.65%
[8 empty] | 30 | 172 | 30,172 | 5.23 | 16.78%
[8 empty] | 30 | 173 | 30,173 | 5.21 | 16.72%
[8 empty] | 30 | 174 | 30,174 | 5.19 | 16.65%
[8 empty] | 30 | 175 | 30,175 | 5.18 | 16.62%
[8 empty] | 30 | 176 | 30,176 | 5.18 | 16.62%
[8 empty] | 30 | 177 | 30,177 | 5.17 | 16.59%
[8 empty] | 30 | 178 | 30,178 | 5.19 | 16.65%
[8 empty] | 30 | 179 | 30,179 | 5.21 | 16.72%
[8 empty] | 31 | -180 | 31,-180 | 5.03 | 16.14%
[8 empty] | 31 | -179 | 31,-179 | 5.01 | 16.07%
[8 empty] | 31 | -178 | 31,-178 | 5.03 | 16.14%
[8 empty] | 31 | -177 | 31,-177 | 5.05 | 16.2%
[8 empty] | 31 | -176 | 31,-176 | 5.05 | 16.2%
[8 empty] | 31 | -175 | 31,-175 | 5.05 | 16.2%
[8 empty] | 31 | -174 | 31,-174 | 5.04 | 16.17%
[8 empty] | 31 | -173 | 31,-173 | 5.04 | 16.17%
[8 empty] | 31 | -172 | 31,-172 | 5.04 | 16.17%
[8 empty] | 31 | -171 | 31,-171 | 5.04 | 16.17%
[8 empty] | 31 | -170 | 31,-170 | 5.05 | 16.2%
[8 empty] | 31 | -169 | 31,-169 | 5.05 | 16.2%
[8 empty] | 31 | -168 | 31,-168 | 5.06 | 16.23%
[8 empty] | 31 | -167 | 31,-167 | 5.06 | 16.23%
[8 empty] | 31 | -166 | 31,-166 | 5.09 | 16.33%
[8 empty] | 31 | -165 | 31,-165 | 5.09 | 16.33%
[8 empty] | 31 | -164 | 31,-164 | 5.09 | 16.33%
[8 empty] | 31 | -163 | 31,-163 | 5.11 | 16.39%
[8 empty] | 31 | -162 | 31,-162 | 5.12 | 16.43%
[8 empty] | 31 | -161 | 31,-161 | 5.16 | 16.55%
[8 empty] | 31 | -160 | 31,-160 | 5.17 | 16.59%
[8 empty] | 31 | -159 | 31,-159 | 5.18 | 16.62%
[8 empty] | 31 | -158 | 31,-158 | 5.19 | 16.65%
[8 empty] | 31 | -157 | 31,-157 | 5.19 | 16.65%
[8 empty] | 31 | -156 | 31,-156 | 5.18 | 16.62%
[8 empty] | 31 | -155 | 31,-155 | 5.18 | 16.62%
[8 empty] | 31 | -154 | 31,-154 | 5.19 | 16.65%
[8 empty] | 31 | -153 | 31,-153 | 5.22 | 16.75%
[8 empty] | 31 | -152 | 31,-152 | 5.23 | 16.78%
[8 empty] | 31 | -151 | 31,-151 | 5.24 | 16.81%
[8 empty] | 31 | -150 | 31,-150 | 5.24 | 16.81%
[8 empty] | 31 | -149 | 31,-149 | 5.24 | 16.81%
[8 empty] | 31 | -148 | 31,-148 | 5.23 | 16.78%
[8 empty] | 31 | -147 | 31,-147 | 5.23 | 16.78%
[8 empty] | 31 | -146 | 31,-146 | 5.2 | 16.68%
[8 empty] | 31 | -145 | 31,-145 | 5.19 | 16.65%
[8 empty] | 31 | -144 | 31,-144 | 5.17 | 16.59%
[8 empty] | 31 | -143 | 31,-143 | 5.15 | 16.52%
[8 empty] | 31 | -142 | 31,-142 | 5.14 | 16.49%
[8 empty] | 31 | -141 | 31,-141 | 5.13 | 16.46%
[8 empty] | 31 | -140 | 31,-140 | 5.11 | 16.39%
[8 empty] | 31 | -139 | 31,-139 | 5.1 | 16.36%
[8 empty] | 31 | -138 | 31,-138 | 5.08 | 16.3%
[8 empty] | 31 | -137 | 31,-137 | 5.07 | 16.27%
[8 empty] | 31 | -136 | 31,-136 | 5.06 | 16.23%
[8 empty] | 31 | -135 | 31,-135 | 5.04 | 16.17%
[8 empty] | 31 | -134 | 31,-134 | 5.03 | 16.14%
[8 empty] | 31 | -133 | 31,-133 | 5.02 | 16.11%
[8 empty] | 31 | -132 | 31,-132 | 5 | 16.04%
[8 empty] | 31 | -131 | 31,-131 | 5 | 16.04%
[8 empty] | 31 | -130 | 31,-130 | 5.01 | 16.07%
[8 empty] | 31 | -129 | 31,-129 | 5.02 | 16.11%
[8 empty] | 31 | -128 | 31,-128 | 5.05 | 16.2%
[8 empty] | 31 | -127 | 31,-127 | 5.09 | 16.33%
[8 empty] | 31 | -126 | 31,-126 | 5.13 | 16.46%
[8 empty] | 31 | -125 | 31,-125 | 5.18 | 16.62%
[8 empty] | 31 | -124 | 31,-124 | 5.22 | 16.75%
[8 empty] | 31 | -123 | 31,-123 | 5.27 | 16.91%
[8 empty] | 31 | -122 | 31,-122 | 5.3 | 17%
[8 empty] | 31 | -121 | 31,-121 | 5.32 | 17.07%
[8 empty] | 31 | -120 | 31,-120 | 5.3 | 17%
[8 empty] | 31 | -119 | 31,-119 | 5.31 | 17.04%
[8 empty] | 31 | -118 | 31,-118 | 5.43 | 17.42%
[8 empty] | 31 | -117 | 31,-117 | 5.55 | 17.81%
[8 empty] | 31 | -116 | 31,-116 | 5.77 | 18.51%
[8 empty] | 31 | -115 | 31,-115 | 5.5 | 17.65%
[8 empty] | 31 | -114 | 31,-114 | 5.47 | 17.55%
[8 empty] | 31 | -113 | 31,-113 | 5.84 | 18.74%
[8 empty] | 31 | -112 | 31,-112 | 6.07 | 19.47%
[8 empty] | 31 | -111 | 31,-111 | 6.06 | 19.44%
[8 empty] | 31 | -110 | 31,-110 | 6 | 19.25%
[8 empty] | 31 | -109 | 31,-109 | 5.96 | 19.12%
[8 empty] | 31 | -108 | 31,-108 | 5.83 | 18.7%
[8 empty] | 31 | -107 | 31,-107 | 5.77 | 18.51%
[8 empty] | 31 | -106 | 31,-106 | 5.82 | 18.67%
[8 empty] | 31 | -105 | 31,-105 | 5.6 | 17.97%
[8 empty] | 31 | -104 | 31,-104 | 5.54 | 17.77%
[8 empty] | 31 | -103 | 31,-103 | 5.55 | 17.81%
[8 empty] | 31 | -102 | 31,-102 | 5.45 | 17.49%
[8 empty] | 31 | -101 | 31,-101 | 5.36 | 17.2%
[8 empty] | 31 | -100 | 31,-100 | 5.25 | 16.84%
[8 empty] | 31 | -99 | 31,-99 | 5.14 | 16.49%
[8 empty] | 31 | -98 | 31,-98 | 4.97 | 15.95%
[8 empty] | 31 | -97 | 31,-97 | 4.8 | 15.4%
[8 empty] | 31 | -96 | 31,-96 | 4.7 | 15.08%
[8 empty] | 31 | -95 | 31,-95 | 4.64 | 14.89%
[8 empty] | 31 | -94 | 31,-94 | 4.61 | 14.79%
[8 empty] | 31 | -93 | 31,-93 | 4.62 | 14.82%
[8 empty] | 31 | -92 | 31,-92 | 4.66 | 14.95%
[8 empty] | 31 | -91 | 31,-91 | 4.71 | 15.11%
[8 empty] | 31 | -90 | 31,-90 | 4.72 | 15.14%
[8 empty] | 31 | -89 | 31,-89 | 4.75 | 15.24%
[8 empty] | 31 | -88 | 31,-88 | 4.78 | 15.34%
[8 empty] | 31 | -87 | 31,-87 | 4.81 | 15.43%
[8 empty] | 31 | -86 | 31,-86 | 4.83 | 15.5%
[8 empty] | 31 | -85 | 31,-85 | 4.83 | 15.5%
[8 empty] | 31 | -84 | 31,-84 | 4.82 | 15.46%
[8 empty] | 31 | -83 | 31,-83 | 4.82 | 15.46%
[8 empty] | 31 | -82 | 31,-82 | 4.78 | 15.34%
[8 empty] | 31 | -81 | 31,-81 | 5.18 | 16.62%
[8 empty] | 31 | -80 | 31,-80 | 5.22 | 16.75%
[8 empty] | 31 | -79 | 31,-79 | 4.97 | 15.95%
[8 empty] | 31 | -78 | 31,-78 | 4.85 | 15.56%
[8 empty] | 31 | -77 | 31,-77 | 4.84 | 15.53%
[8 empty] | 31 | -76 | 31,-76 | 4.94 | 15.85%
[8 empty] | 31 | -75 | 31,-75 | 5.01 | 16.07%
[8 empty] | 31 | -74 | 31,-74 | 5.06 | 16.23%
[8 empty] | 31 | -73 | 31,-73 | 5.1 | 16.36%
[8 empty] | 31 | -72 | 31,-72 | 5.13 | 16.46%
[8 empty] | 31 | -71 | 31,-71 | 5.16 | 16.55%
[8 empty] | 31 | -70 | 31,-70 | 5.18 | 16.62%
[8 empty] | 31 | -69 | 31,-69 | 5.19 | 16.65%
[8 empty] | 31 | -68 | 31,-68 | 5.19 | 16.65%
[8 empty] | 31 | -67 | 31,-67 | 5.2 | 16.68%
[8 empty] | 31 | -66 | 31,-66 | 5.22 | 16.75%
[8 empty] | 31 | -65 | 31,-65 | 5.25 | 16.84%
[8 empty] | 31 | -64 | 31,-64 | 5.24 | 16.81%
[8 empty] | 31 | -63 | 31,-63 | 5.26 | 16.88%
[8 empty] | 31 | -62 | 31,-62 | 5.29 | 16.97%
[8 empty] | 31 | -61 | 31,-61 | 5.31 | 17.04%
[8 empty] | 31 | -60 | 31,-60 | 5.31 | 17.04%
[8 empty] | 31 | -59 | 31,-59 | 5.35 | 17.16%
[8 empty] | 31 | -58 | 31,-58 | 5.33 | 17.1%
[8 empty] | 31 | -57 | 31,-57 | 5.36 | 17.2%
[8 empty] | 31 | -56 | 31,-56 | 5.37 | 17.23%
[8 empty] | 31 | -55 | 31,-55 | 5.37 | 17.23%
[8 empty] | 31 | -54 | 31,-54 | 5.39 | 17.29%
[8 empty] | 31 | -53 | 31,-53 | 5.4 | 17.32%
[8 empty] | 31 | -52 | 31,-52 | 5.42 | 17.39%
[8 empty] | 31 | -51 | 31,-51 | 5.44 | 17.45%
[8 empty] | 31 | -50 | 31,-50 | 5.46 | 17.52%
[8 empty] | 31 | -49 | 31,-49 | 5.49 | 17.61%
[8 empty] | 31 | -48 | 31,-48 | 5.5 | 17.65%
[8 empty] | 31 | -47 | 31,-47 | 5.52 | 17.71%
[8 empty] | 31 | -46 | 31,-46 | 5.53 | 17.74%
[8 empty] | 31 | -45 | 31,-45 | 5.53 | 17.74%
[8 empty] | 31 | -44 | 31,-44 | 5.56 | 17.84%
[8 empty] | 31 | -43 | 31,-43 | 5.58 | 17.9%
[8 empty] | 31 | -42 | 31,-42 | 5.58 | 17.9%
[8 empty] | 31 | -41 | 31,-41 | 5.58 | 17.9%
[8 empty] | 31 | -40 | 31,-40 | 5.61 | 18%
[8 empty] | 31 | -39 | 31,-39 | 5.6 | 17.97%
[8 empty] | 31 | -38 | 31,-38 | 5.57 | 17.87%
[8 empty] | 31 | -37 | 31,-37 | 5.59 | 17.93%
[8 empty] | 31 | -36 | 31,-36 | 5.58 | 17.9%
[8 empty] | 31 | -35 | 31,-35 | 5.6 | 17.97%
[8 empty] | 31 | -34 | 31,-34 | 5.61 | 18%
[8 empty] | 31 | -33 | 31,-33 | 5.63 | 18.06%
[8 empty] | 31 | -32 | 31,-32 | 5.63 | 18.06%
[8 empty] | 31 | -31 | 31,-31 | 5.63 | 18.06%
[8 empty] | 31 | -30 | 31,-30 | 5.62 | 18.03%
[8 empty] | 31 | -29 | 31,-29 | 5.65 | 18.13%
[8 empty] | 31 | -28 | 31,-28 | 5.64 | 18.09%
[8 empty] | 31 | -27 | 31,-27 | 5.64 | 18.09%
[8 empty] | 31 | -26 | 31,-26 | 5.63 | 18.06%
[8 empty] | 31 | -25 | 31,-25 | 5.6 | 17.97%
[8 empty] | 31 | -24 | 31,-24 | 5.59 | 17.93%
[8 empty] | 31 | -23 | 31,-23 | 5.57 | 17.87%
[8 empty] | 31 | -22 | 31,-22 | 5.59 | 17.93%
[8 empty] | 31 | -21 | 31,-21 | 5.58 | 17.9%
[8 empty] | 31 | -20 | 31,-20 | 5.62 | 18.03%
[8 empty] | 31 | -19 | 31,-19 | 5.66 | 18.16%
[8 empty] | 31 | -18 | 31,-18 | 5.7 | 18.29%
[8 empty] | 31 | -17 | 31,-17 | 5.76 | 18.48%
[8 empty] | 31 | -16 | 31,-16 | 5.66 | 18.16%
[8 empty] | 31 | -15 | 31,-15 | 5.64 | 18.09%
[8 empty] | 31 | -14 | 31,-14 | 5.7 | 18.29%
[8 empty] | 31 | -13 | 31,-13 | 5.8 | 18.61%
[8 empty] | 31 | -12 | 31,-12 | 5.94 | 19.06%
[8 empty] | 31 | -11 | 31,-11 | 6.15 | 19.73%
[8 empty] | 31 | -10 | 31,-10 | 6.14 | 19.7%
[8 empty] | 31 | -9 | 31,-9 | 5.64 | 18.09%
[8 empty] | 31 | -8 | 31,-8 | 5.75 | 18.45%
[8 empty] | 31 | -7 | 31,-7 | 5.86 | 18.8%
[8 empty] | 31 | -6 | 31,-6 | 5.92 | 18.99%
[8 empty] | 31 | -5 | 31,-5 | 5.98 | 19.19%
[8 empty] | 31 | -4 | 31,-4 | 5.86 | 18.8%
[8 empty] | 31 | -3 | 31,-3 | 5.83 | 18.7%
[8 empty] | 31 | -2 | 31,-2 | 5.81 | 18.64%
[8 empty] | 31 | -1 | 31,-1 | 5.86 | 18.8%
[8 empty] | 31 | 0 | 31,0 | 5.91 | 18.96%
[8 empty] | 31 | 1 | 31,1 | 5.9 | 18.93%
[8 empty] | 31 | 2 | 31,2 | 6.03 | 19.35%
[8 empty] | 31 | 3 | 31,3 | 5.98 | 19.19%
[8 empty] | 31 | 4 | 31,4 | 5.86 | 18.8%
[8 empty] | 31 | 5 | 31,5 | 5.88 | 18.87%
[8 empty] | 31 | 6 | 31,6 | 5.89 | 18.9%
[8 empty] | 31 | 7 | 31,7 | 5.96 | 19.12%
[8 empty] | 31 | 8 | 31,8 | 5.97 | 19.15%
[8 empty] | 31 | 9 | 31,9 | 5.97 | 19.15%
[8 empty] | 31 | 10 | 31,10 | 5.85 | 18.77%
[8 empty] | 31 | 11 | 31,11 | 5.7 | 18.29%
[8 empty] | 31 | 12 | 31,12 | 5.62 | 18.03%
[8 empty] | 31 | 13 | 31,13 | 5.52 | 17.71%
[8 empty] | 31 | 14 | 31,14 | 5.72 | 18.35%
[8 empty] | 31 | 15 | 31,15 | 5.41 | 17.36%
[8 empty] | 31 | 16 | 31,16 | 6.06 | 19.44%
[8 empty] | 31 | 17 | 31,17 | 6.15 | 19.73%
[8 empty] | 31 | 18 | 31,18 | 6.1 | 19.57%
[8 empty] | 31 | 19 | 31,19 | 6.21 | 19.92%
[8 empty] | 31 | 20 | 31,20 | 5.45 | 17.49%
[8 empty] | 31 | 21 | 31,21 | 5.53 | 17.74%
[8 empty] | 31 | 22 | 31,22 | 5.91 | 18.96%
[8 empty] | 31 | 23 | 31,23 | 5.8 | 18.61%
[8 empty] | 31 | 24 | 31,24 | 5.36 | 17.2%
[8 empty] | 31 | 25 | 31,25 | 5.16 | 16.55%
[8 empty] | 31 | 26 | 31,26 | 5.17 | 16.59%
[8 empty] | 31 | 27 | 31,27 | 5.53 | 17.74%
[8 empty] | 31 | 28 | 31,28 | 6.11 | 19.6%
[8 empty] | 31 | 29 | 31,29 | 6.26 | 20.08%
[8 empty] | 31 | 30 | 31,30 | 6.02 | 19.31%
[8 empty] | 31 | 31 | 31,31 | 5.82 | 18.67%
[8 empty] | 31 | 32 | 31,32 | 6.2 | 19.89%
[8 empty] | 31 | 33 | 31,33 | 6.1 | 19.57%
[8 empty] | 31 | 34 | 31,34 | 5.91 | 18.96%
[8 empty] | 31 | 35 | 31,35 | 5.4 | 17.32%
[8 empty] | 31 | 36 | 31,36 | 5.6 | 17.97%
[8 empty] | 31 | 37 | 31,37 | 5.68 | 18.22%
[8 empty] | 31 | 38 | 31,38 | 5.73 | 18.38%
[8 empty] | 31 | 39 | 31,39 | 5.8 | 18.61%
[8 empty] | 31 | 40 | 31,40 | 5.74 | 18.42%
[8 empty] | 31 | 41 | 31,41 | 5.69 | 18.26%
[8 empty] | 31 | 42 | 31,42 | 5.69 | 18.26%
[8 empty] | 31 | 43 | 31,43 | 5.61 | 18%
[8 empty] | 31 | 44 | 31,44 | 5.48 | 17.58%
[8 empty] | 31 | 45 | 31,45 | 5.47 | 17.55%
[8 empty] | 31 | 46 | 31,46 | 5.5 | 17.65%
[8 empty] | 31 | 47 | 31,47 | 5.51 | 17.68%
[8 empty] | 31 | 48 | 31,48 | 5.48 | 17.58%
[8 empty] | 31 | 49 | 31,49 | 5.58 | 17.9%
[8 empty] | 31 | 50 | 31,50 | 5.65 | 18.13%
[8 empty] | 31 | 51 | 31,51 | 5.69 | 18.26%
[8 empty] | 31 | 52 | 31,52 | 5.82 | 18.67%
[8 empty] | 31 | 53 | 31,53 | 6.03 | 19.35%
[8 empty] | 31 | 54 | 31,54 | 5.89 | 18.9%
[8 empty] | 31 | 55 | 31,55 | 5.79 | 18.58%
[8 empty] | 31 | 56 | 31,56 | 5.74 | 18.42%
[8 empty] | 31 | 57 | 31,57 | 5.73 | 18.38%
[8 empty] | 31 | 58 | 31,58 | 5.96 | 19.12%
[8 empty] | 31 | 59 | 31,59 | 5.91 | 18.96%
[8 empty] | 31 | 60 | 31,60 | 5.72 | 18.35%
[8 empty] | 31 | 61 | 31,61 | 5.7 | 18.29%
[8 empty] | 31 | 62 | 31,62 | 5.55 | 17.81%
[8 empty] | 31 | 63 | 31,63 | 5.81 | 18.64%
[8 empty] | 31 | 64 | 31,64 | 5.83 | 18.7%
[8 empty] | 31 | 65 | 31,65 | 5.86 | 18.8%
[8 empty] | 31 | 66 | 31,66 | 5.95 | 19.09%
[8 empty] | 31 | 67 | 31,67 | 5.98 | 19.19%
[8 empty] | 31 | 68 | 31,68 | 5.86 | 18.8%
[8 empty] | 31 | 69 | 31,69 | 5.71 | 18.32%
[8 empty] | 31 | 70 | 31,70 | 5.32 | 17.07%
[8 empty] | 31 | 71 | 31,71 | 5.4 | 17.32%
[8 empty] | 31 | 72 | 31,72 | 5.44 | 17.45%
[8 empty] | 31 | 73 | 31,73 | 5.49 | 17.61%
[8 empty] | 31 | 74 | 31,74 | 5.82 | 18.67%
[8 empty] | 31 | 75 | 31,75 | 5.93 | 19.03%
[8 empty] | 31 | 76 | 31,76 | 5.88 | 18.87%
[8 empty] | 31 | 77 | 31,77 | 5.89 | 18.9%
[8 empty] | 31 | 78 | 31,78 | 5.06 | 16.23%
[8 empty] | 31 | 79 | 31,79 | 5.57 | 17.87%
[8 empty] | 31 | 80 | 31,80 | 6.42 | 20.6%
[8 empty] | 31 | 81 | 31,81 | 6.42 | 20.6%
[8 empty] | 31 | 82 | 31,82 | 6.62 | 21.24%
[8 empty] | 31 | 83 | 31,83 | 6.59 | 21.14%
[8 empty] | 31 | 84 | 31,84 | 6.66 | 21.37%
[8 empty] | 31 | 85 | 31,85 | 6.53 | 20.95%
[8 empty] | 31 | 86 | 31,86 | 6.33 | 20.31%
[8 empty] | 31 | 87 | 31,87 | 6.34 | 20.34%
[8 empty] | 31 | 88 | 31,88 | 6.22 | 19.96%
[8 empty] | 31 | 89 | 31,89 | 6.15 | 19.73%
[8 empty] | 31 | 90 | 31,90 | 6.14 | 19.7%
[8 empty] | 31 | 91 | 31,91 | 6.01 | 19.28%
[8 empty] | 31 | 92 | 31,92 | 5.8 | 18.61%
[8 empty] | 31 | 93 | 31,93 | 5.43 | 17.42%
[8 empty] | 31 | 94 | 31,94 | 5.43 | 17.42%
[8 empty] | 31 | 95 | 31,95 | 5.17 | 16.59%
[8 empty] | 31 | 96 | 31,96 | 5.42 | 17.39%
[8 empty] | 31 | 97 | 31,97 | 5.54 | 17.77%
[8 empty] | 31 | 98 | 31,98 | 5.49 | 17.61%
[8 empty] | 31 | 99 | 31,99 | 5.29 | 16.97%
[8 empty] | 31 | 100 | 31,100 | 5.37 | 17.23%
[8 empty] | 31 | 101 | 31,101 | 5.2 | 16.68%
[8 empty] | 31 | 102 | 31,102 | 4.94 | 15.85%
[8 empty] | 31 | 103 | 31,103 | 4.3 | 13.8%
[8 empty] | 31 | 104 | 31,104 | 3.36 | 10.78%
[8 empty] | 31 | 105 | 31,105 | 3.31 | 10.62%
[8 empty] | 31 | 106 | 31,106 | 3.31 | 10.62%
[8 empty] | 31 | 107 | 31,107 | 3.31 | 10.62%
[8 empty] | 31 | 108 | 31,108 | 3.45 | 11.07%
[8 empty] | 31 | 109 | 31,109 | 3.52 | 11.29%
[8 empty] | 31 | 110 | 31,110 | 3.57 | 11.45%
[8 empty] | 31 | 111 | 31,111 | 3.69 | 11.84%
[8 empty] | 31 | 112 | 31,112 | 3.83 | 12.29%
[8 empty] | 31 | 113 | 31,113 | 3.92 | 12.58%
[8 empty] | 31 | 114 | 31,114 | 3.91 | 12.54%
[8 empty] | 31 | 115 | 31,115 | 3.91 | 12.54%
[8 empty] | 31 | 116 | 31,116 | 3.89 | 12.48%
[8 empty] | 31 | 117 | 31,117 | 3.92 | 12.58%
[8 empty] | 31 | 118 | 31,118 | 3.98 | 12.77%
[8 empty] | 31 | 119 | 31,119 | 4.01 | 12.87%
[8 empty] | 31 | 120 | 31,120 | 4.02 | 12.9%
[8 empty] | 31 | 121 | 31,121 | 4.03 | 12.93%
[8 empty] | 31 | 122 | 31,122 | 4.25 | 13.64%
[8 empty] | 31 | 123 | 31,123 | 4.36 | 13.99%
[8 empty] | 31 | 124 | 31,124 | 4.36 | 13.99%
[8 empty] | 31 | 125 | 31,125 | 4.32 | 13.86%
[8 empty] | 31 | 126 | 31,126 | 4.27 | 13.7%
[8 empty] | 31 | 127 | 31,127 | 4.2 | 13.48%
[8 empty] | 31 | 128 | 31,128 | 4.2 | 13.48%
[8 empty] | 31 | 129 | 31,129 | 4.32 | 13.86%
[8 empty] | 31 | 130 | 31,130 | 4.18 | 13.41%
[8 empty] | 31 | 131 | 31,131 | 4.24 | 13.6%
[8 empty] | 31 | 132 | 31,132 | 4.59 | 14.73%
[8 empty] | 31 | 133 | 31,133 | 4.45 | 14.28%
[8 empty] | 31 | 134 | 31,134 | 4.45 | 14.28%
[8 empty] | 31 | 135 | 31,135 | 4.47 | 14.34%
[8 empty] | 31 | 136 | 31,136 | 4.48 | 14.37%
[8 empty] | 31 | 137 | 31,137 | 4.5 | 14.44%
[8 empty] | 31 | 138 | 31,138 | 4.5 | 14.44%
[8 empty] | 31 | 139 | 31,139 | 4.5 | 14.44%
[8 empty] | 31 | 140 | 31,140 | 4.49 | 14.41%
[8 empty] | 31 | 141 | 31,141 | 4.51 | 14.47%
[8 empty] | 31 | 142 | 31,142 | 4.56 | 14.63%
[8 empty] | 31 | 143 | 31,143 | 4.57 | 14.66%
[8 empty] | 31 | 144 | 31,144 | 4.58 | 14.69%
[8 empty] | 31 | 145 | 31,145 | 4.59 | 14.73%
[8 empty] | 31 | 146 | 31,146 | 4.61 | 14.79%
[8 empty] | 31 | 147 | 31,147 | 4.65 | 14.92%
[8 empty] | 31 | 148 | 31,148 | 4.69 | 15.05%
[8 empty] | 31 | 149 | 31,149 | 4.71 | 15.11%
[8 empty] | 31 | 150 | 31,150 | 4.74 | 15.21%
[8 empty] | 31 | 151 | 31,151 | 4.74 | 15.21%
[8 empty] | 31 | 152 | 31,152 | 4.76 | 15.27%
[8 empty] | 31 | 153 | 31,153 | 4.76 | 15.27%
[8 empty] | 31 | 154 | 31,154 | 4.77 | 15.3%
[8 empty] | 31 | 155 | 31,155 | 4.78 | 15.34%
[8 empty] | 31 | 156 | 31,156 | 4.79 | 15.37%
[8 empty] | 31 | 157 | 31,157 | 4.78 | 15.34%
[8 empty] | 31 | 158 | 31,158 | 4.79 | 15.37%
[8 empty] | 31 | 159 | 31,159 | 4.79 | 15.37%
[8 empty] | 31 | 160 | 31,160 | 4.83 | 15.5%
[8 empty] | 31 | 161 | 31,161 | 4.86 | 15.59%
[8 empty] | 31 | 162 | 31,162 | 4.92 | 15.78%
[8 empty] | 31 | 163 | 31,163 | 4.92 | 15.78%
[8 empty] | 31 | 164 | 31,164 | 4.93 | 15.82%
[8 empty] | 31 | 165 | 31,165 | 4.92 | 15.78%
[8 empty] | 31 | 166 | 31,166 | 4.9 | 15.72%
[8 empty] | 31 | 167 | 31,167 | 4.91 | 15.75%
[8 empty] | 31 | 168 | 31,168 | 4.92 | 15.78%
[8 empty] | 31 | 169 | 31,169 | 4.93 | 15.82%
[8 empty] | 31 | 170 | 31,170 | 4.97 | 15.95%
[8 empty] | 31 | 171 | 31,171 | 5.02 | 16.11%
[8 empty] | 31 | 172 | 31,172 | 5.02 | 16.11%
[8 empty] | 31 | 173 | 31,173 | 5.01 | 16.07%
[8 empty] | 31 | 174 | 31,174 | 5.02 | 16.11%
[8 empty] | 31 | 175 | 31,175 | 5.01 | 16.07%
[8 empty] | 31 | 176 | 31,176 | 5.02 | 16.11%
[8 empty] | 31 | 177 | 31,177 | 5.02 | 16.11%
[8 empty] | 31 | 178 | 31,178 | 5.04 | 16.17%
[8 empty] | 31 | 179 | 31,179 | 5.03 | 16.14%
[8 empty] | 32 | -180 | 32,-180 | 4.83 | 15.5%
[8 empty] | 32 | -179 | 32,-179 | 4.82 | 15.46%
[8 empty] | 32 | -178 | 32,-178 | 4.83 | 15.5%
[8 empty] | 32 | -177 | 32,-177 | 4.88 | 15.66%
[8 empty] | 32 | -176 | 32,-176 | 4.87 | 15.62%
[8 empty] | 32 | -175 | 32,-175 | 4.87 | 15.62%
[8 empty] | 32 | -174 | 32,-174 | 4.87 | 15.62%
[8 empty] | 32 | -173 | 32,-173 | 4.88 | 15.66%
[8 empty] | 32 | -172 | 32,-172 | 4.88 | 15.66%
[8 empty] | 32 | -171 | 32,-171 | 4.87 | 15.62%
[8 empty] | 32 | -170 | 32,-170 | 4.88 | 15.66%
[8 empty] | 32 | -169 | 32,-169 | 4.89 | 15.69%
[8 empty] | 32 | -168 | 32,-168 | 4.9 | 15.72%
[8 empty] | 32 | -167 | 32,-167 | 4.89 | 15.69%
[8 empty] | 32 | -166 | 32,-166 | 4.92 | 15.78%
[8 empty] | 32 | -165 | 32,-165 | 4.89 | 15.69%
[8 empty] | 32 | -164 | 32,-164 | 4.92 | 15.78%
[8 empty] | 32 | -163 | 32,-163 | 4.95 | 15.88%
[8 empty] | 32 | -162 | 32,-162 | 5.01 | 16.07%
[8 empty] | 32 | -161 | 32,-161 | 5.01 | 16.07%
[8 empty] | 32 | -160 | 32,-160 | 5.02 | 16.11%
[8 empty] | 32 | -159 | 32,-159 | 5.01 | 16.07%
[8 empty] | 32 | -158 | 32,-158 | 5.02 | 16.11%
[8 empty] | 32 | -157 | 32,-157 | 5.03 | 16.14%
[8 empty] | 32 | -156 | 32,-156 | 5.03 | 16.14%
[8 empty] | 32 | -155 | 32,-155 | 5.04 | 16.17%
[8 empty] | 32 | -154 | 32,-154 | 5.05 | 16.2%
[8 empty] | 32 | -153 | 32,-153 | 5.07 | 16.27%
[8 empty] | 32 | -152 | 32,-152 | 5.08 | 16.3%
[8 empty] | 32 | -151 | 32,-151 | 5.08 | 16.3%
[8 empty] | 32 | -150 | 32,-150 | 5.09 | 16.33%
[8 empty] | 32 | -149 | 32,-149 | 5.11 | 16.39%
[8 empty] | 32 | -148 | 32,-148 | 5.08 | 16.3%
[8 empty] | 32 | -147 | 32,-147 | 5.07 | 16.27%
[8 empty] | 32 | -146 | 32,-146 | 5.06 | 16.23%
[8 empty] | 32 | -145 | 32,-145 | 5.05 | 16.2%
[8 empty] | 32 | -144 | 32,-144 | 5.03 | 16.14%
[8 empty] | 32 | -143 | 32,-143 | 5.03 | 16.14%
[8 empty] | 32 | -142 | 32,-142 | 5.04 | 16.17%
[8 empty] | 32 | -141 | 32,-141 | 5.02 | 16.11%
[8 empty] | 32 | -140 | 32,-140 | 5.02 | 16.11%
[8 empty] | 32 | -139 | 32,-139 | 4.99 | 16.01%
[8 empty] | 32 | -138 | 32,-138 | 4.97 | 15.95%
[8 empty] | 32 | -137 | 32,-137 | 4.98 | 15.98%
[8 empty] | 32 | -136 | 32,-136 | 4.98 | 15.98%
[8 empty] | 32 | -135 | 32,-135 | 4.97 | 15.95%
[8 empty] | 32 | -134 | 32,-134 | 4.97 | 15.95%
[8 empty] | 32 | -133 | 32,-133 | 4.97 | 15.95%
[8 empty] | 32 | -132 | 32,-132 | 4.97 | 15.95%
[8 empty] | 32 | -131 | 32,-131 | 4.97 | 15.95%
[8 empty] | 32 | -130 | 32,-130 | 5 | 16.04%
[8 empty] | 32 | -129 | 32,-129 | 5.02 | 16.11%
[8 empty] | 32 | -128 | 32,-128 | 5.04 | 16.17%
[8 empty] | 32 | -127 | 32,-127 | 5.08 | 16.3%
[8 empty] | 32 | -126 | 32,-126 | 5.11 | 16.39%
[8 empty] | 32 | -125 | 32,-125 | 5.14 | 16.49%
[8 empty] | 32 | -124 | 32,-124 | 5.19 | 16.65%
[8 empty] | 32 | -123 | 32,-123 | 5.24 | 16.81%
[8 empty] | 32 | -122 | 32,-122 | 5.28 | 16.94%
[8 empty] | 32 | -121 | 32,-121 | 5.31 | 17.04%
[8 empty] | 32 | -120 | 32,-120 | 5.33 | 17.1%
[8 empty] | 32 | -119 | 32,-119 | 5.4 | 17.32%
[8 empty] | 32 | -118 | 32,-118 | 5.58 | 17.9%
[8 empty] | 32 | -117 | 32,-117 | 5.69 | 18.26%
[8 empty] | 32 | -116 | 32,-116 | 5.7 | 18.29%
[8 empty] | 32 | -115 | 32,-115 | 5.75 | 18.45%
[8 empty] | 32 | -114 | 32,-114 | 5.8 | 18.61%
[8 empty] | 32 | -113 | 32,-113 | 5.84 | 18.74%
[8 empty] | 32 | -112 | 32,-112 | 5.87 | 18.83%
[8 empty] | 32 | -111 | 32,-111 | 5.93 | 19.03%
[8 empty] | 32 | -110 | 32,-110 | 5.94 | 19.06%
[8 empty] | 32 | -109 | 32,-109 | 5.99 | 19.22%
[8 empty] | 32 | -108 | 32,-108 | 5.94 | 19.06%
[8 empty] | 32 | -107 | 32,-107 | 5.8 | 18.61%
[8 empty] | 32 | -106 | 32,-106 | 5.66 | 18.16%
[8 empty] | 32 | -105 | 32,-105 | 5.59 | 17.93%
[8 empty] | 32 | -104 | 32,-104 | 5.68 | 18.22%
[8 empty] | 32 | -103 | 32,-103 | 5.62 | 18.03%
[8 empty] | 32 | -102 | 32,-102 | 5.48 | 17.58%
[8 empty] | 32 | -101 | 32,-101 | 5.4 | 17.32%
[8 empty] | 32 | -100 | 32,-100 | 5.27 | 16.91%
[8 empty] | 32 | -99 | 32,-99 | 5.15 | 16.52%
[8 empty] | 32 | -98 | 32,-98 | 5.02 | 16.11%
[8 empty] | 32 | -97 | 32,-97 | 4.84 | 15.53%
[8 empty] | 32 | -96 | 32,-96 | 4.74 | 15.21%
[8 empty] | 32 | -95 | 32,-95 | 4.69 | 15.05%
[8 empty] | 32 | -94 | 32,-94 | 4.65 | 14.92%
[8 empty] | 32 | -93 | 32,-93 | 4.64 | 14.89%
[8 empty] | 32 | -92 | 32,-92 | 4.63 | 14.85%
[8 empty] | 32 | -91 | 32,-91 | 4.68 | 15.02%
[8 empty] | 32 | -90 | 32,-90 | 4.68 | 15.02%
[8 empty] | 32 | -89 | 32,-89 | 4.7 | 15.08%
[8 empty] | 32 | -88 | 32,-88 | 4.73 | 15.18%
[8 empty] | 32 | -87 | 32,-87 | 4.73 | 15.18%
[8 empty] | 32 | -86 | 32,-86 | 4.73 | 15.18%
[8 empty] | 32 | -85 | 32,-85 | 4.74 | 15.21%
[8 empty] | 32 | -84 | 32,-84 | 4.76 | 15.27%
[8 empty] | 32 | -83 | 32,-83 | 4.8 | 15.4%
[8 empty] | 32 | -82 | 32,-82 | 4.8 | 15.4%
[8 empty] | 32 | -81 | 32,-81 | 4.79 | 15.37%
[8 empty] | 32 | -80 | 32,-80 | 5.03 | 16.14%
[8 empty] | 32 | -79 | 32,-79 | 5.12 | 16.43%
[8 empty] | 32 | -78 | 32,-78 | 4.89 | 15.69%
[8 empty] | 32 | -77 | 32,-77 | 4.69 | 15.05%
[8 empty] | 32 | -76 | 32,-76 | 4.67 | 14.98%
[8 empty] | 32 | -75 | 32,-75 | 4.78 | 15.34%
[8 empty] | 32 | -74 | 32,-74 | 4.87 | 15.62%
[8 empty] | 32 | -73 | 32,-73 | 4.93 | 15.82%
[8 empty] | 32 | -72 | 32,-72 | 4.96 | 15.91%
[8 empty] | 32 | -71 | 32,-71 | 4.98 | 15.98%
[8 empty] | 32 | -70 | 32,-70 | 5.01 | 16.07%
[8 empty] | 32 | -69 | 32,-69 | 5.03 | 16.14%
[8 empty] | 32 | -68 | 32,-68 | 5.04 | 16.17%
[8 empty] | 32 | -67 | 32,-67 | 5.05 | 16.2%
[8 empty] | 32 | -66 | 32,-66 | 5.07 | 16.27%
[8 empty] | 32 | -65 | 32,-65 | 5.09 | 16.33%
[8 empty] | 32 | -64 | 32,-64 | 5.11 | 16.39%
[8 empty] | 32 | -63 | 32,-63 | 5.13 | 16.46%
[8 empty] | 32 | -62 | 32,-62 | 5.14 | 16.49%
[8 empty] | 32 | -61 | 32,-61 | 5.16 | 16.55%
[8 empty] | 32 | -60 | 32,-60 | 5.19 | 16.65%
[8 empty] | 32 | -59 | 32,-59 | 5.22 | 16.75%
[8 empty] | 32 | -58 | 32,-58 | 5.19 | 16.65%
[8 empty] | 32 | -57 | 32,-57 | 5.22 | 16.75%
[8 empty] | 32 | -56 | 32,-56 | 5.23 | 16.78%
[8 empty] | 32 | -55 | 32,-55 | 5.24 | 16.81%
[8 empty] | 32 | -54 | 32,-54 | 5.25 | 16.84%
[8 empty] | 32 | -53 | 32,-53 | 5.28 | 16.94%
[8 empty] | 32 | -52 | 32,-52 | 5.3 | 17%
[8 empty] | 32 | -51 | 32,-51 | 5.33 | 17.1%
[8 empty] | 32 | -50 | 32,-50 | 5.35 | 17.16%
[8 empty] | 32 | -49 | 32,-49 | 5.37 | 17.23%
[8 empty] | 32 | -48 | 32,-48 | 5.39 | 17.29%
[8 empty] | 32 | -47 | 32,-47 | 5.39 | 17.29%
[8 empty] | 32 | -46 | 32,-46 | 5.41 | 17.36%
[8 empty] | 32 | -45 | 32,-45 | 5.41 | 17.36%
[8 empty] | 32 | -44 | 32,-44 | 5.44 | 17.45%
[8 empty] | 32 | -43 | 32,-43 | 5.47 | 17.55%
[8 empty] | 32 | -42 | 32,-42 | 5.47 | 17.55%
[8 empty] | 32 | -41 | 32,-41 | 5.48 | 17.58%
[8 empty] | 32 | -40 | 32,-40 | 5.48 | 17.58%
[8 empty] | 32 | -39 | 32,-39 | 5.49 | 17.61%
[8 empty] | 32 | -38 | 32,-38 | 5.5 | 17.65%
[8 empty] | 32 | -37 | 32,-37 | 5.49 | 17.61%
[8 empty] | 32 | -36 | 32,-36 | 5.47 | 17.55%
[8 empty] | 32 | -35 | 32,-35 | 5.47 | 17.55%
[8 empty] | 32 | -34 | 32,-34 | 5.49 | 17.61%
[8 empty] | 32 | -33 | 32,-33 | 5.51 | 17.68%
[8 empty] | 32 | -32 | 32,-32 | 5.5 | 17.65%
[8 empty] | 32 | -31 | 32,-31 | 5.51 | 17.68%
[8 empty] | 32 | -30 | 32,-30 | 5.53 | 17.74%
[8 empty] | 32 | -29 | 32,-29 | 5.52 | 17.71%
[8 empty] | 32 | -28 | 32,-28 | 5.51 | 17.68%
[8 empty] | 32 | -27 | 32,-27 | 5.5 | 17.65%
[8 empty] | 32 | -26 | 32,-26 | 5.5 | 17.65%
[8 empty] | 32 | -25 | 32,-25 | 5.47 | 17.55%
[8 empty] | 32 | -24 | 32,-24 | 5.47 | 17.55%
[8 empty] | 32 | -23 | 32,-23 | 5.46 | 17.52%
[8 empty] | 32 | -22 | 32,-22 | 5.47 | 17.55%
[8 empty] | 32 | -21 | 32,-21 | 5.47 | 17.55%
[8 empty] | 32 | -20 | 32,-20 | 5.49 | 17.61%
[8 empty] | 32 | -19 | 32,-19 | 5.55 | 17.81%
[8 empty] | 32 | -18 | 32,-18 | 5.7 | 18.29%
[8 empty] | 32 | -17 | 32,-17 | 5.45 | 17.49%
[8 empty] | 32 | -16 | 32,-16 | 5.47 | 17.55%
[8 empty] | 32 | -15 | 32,-15 | 5.5 | 17.65%
[8 empty] | 32 | -14 | 32,-14 | 5.55 | 17.81%
[8 empty] | 32 | -13 | 32,-13 | 5.64 | 18.09%
[8 empty] | 32 | -12 | 32,-12 | 5.76 | 18.48%
[8 empty] | 32 | -11 | 32,-11 | 5.86 | 18.8%
[8 empty] | 32 | -10 | 32,-10 | 6.01 | 19.28%
[8 empty] | 32 | -9 | 32,-9 | 5.48 | 17.58%
[8 empty] | 32 | -8 | 32,-8 | 5.65 | 18.13%
[8 empty] | 32 | -7 | 32,-7 | 5.73 | 18.38%
[8 empty] | 32 | -6 | 32,-6 | 5.78 | 18.54%
[8 empty] | 32 | -5 | 32,-5 | 5.65 | 18.13%
[8 empty] | 32 | -4 | 32,-4 | 5.77 | 18.51%
[8 empty] | 32 | -3 | 32,-3 | 5.81 | 18.64%
[8 empty] | 32 | -2 | 32,-2 | 5.76 | 18.48%
[8 empty] | 32 | -1 | 32,-1 | 5.6 | 17.97%
[8 empty] | 32 | 0 | 32,0 | 5.61 | 18%
[8 empty] | 32 | 1 | 32,1 | 5.68 | 18.22%
[8 empty] | 32 | 2 | 32,2 | 5.71 | 18.32%
[8 empty] | 32 | 3 | 32,3 | 5.68 | 18.22%
[8 empty] | 32 | 4 | 32,4 | 5.65 | 18.13%
[8 empty] | 32 | 5 | 32,5 | 5.72 | 18.35%
[8 empty] | 32 | 6 | 32,6 | 5.8 | 18.61%
[8 empty] | 32 | 7 | 32,7 | 5.95 | 19.09%
[8 empty] | 32 | 8 | 32,8 | 5.9 | 18.93%
[8 empty] | 32 | 9 | 32,9 | 5.82 | 18.67%
[8 empty] | 32 | 10 | 32,10 | 5.58 | 17.9%
[8 empty] | 32 | 11 | 32,11 | 5.74 | 18.42%
[8 empty] | 32 | 12 | 32,12 | 5.59 | 17.93%
[8 empty] | 32 | 13 | 32,13 | 5.35 | 17.16%
[8 empty] | 32 | 14 | 32,14 | 5.19 | 16.65%
[8 empty] | 32 | 15 | 32,15 | 5.92 | 18.99%
[8 empty] | 32 | 16 | 32,16 | 6.05 | 19.41%
[8 empty] | 32 | 17 | 32,17 | 6.04 | 19.38%
[8 empty] | 32 | 18 | 32,18 | 6.04 | 19.38%
[8 empty] | 32 | 19 | 32,19 | 6.05 | 19.41%
[8 empty] | 32 | 20 | 32,20 | 5.79 | 18.58%
[8 empty] | 32 | 21 | 32,21 | 5.25 | 16.84%
[8 empty] | 32 | 22 | 32,22 | 5.55 | 17.81%
[8 empty] | 32 | 23 | 32,23 | 5.48 | 17.58%
[8 empty] | 32 | 24 | 32,24 | 6.04 | 19.38%
[8 empty] | 32 | 25 | 32,25 | 6.15 | 19.73%
[8 empty] | 32 | 26 | 32,26 | 6.16 | 19.76%
[8 empty] | 32 | 27 | 32,27 | 6.15 | 19.73%
[8 empty] | 32 | 28 | 32,28 | 6.15 | 19.73%
[8 empty] | 32 | 29 | 32,29 | 6.17 | 19.8%
[8 empty] | 32 | 30 | 32,30 | 6.17 | 19.8%
[8 empty] | 32 | 31 | 32,31 | 6.15 | 19.73%
[8 empty] | 32 | 32 | 32,32 | 6.14 | 19.7%
[8 empty] | 32 | 33 | 32,33 | 6.13 | 19.67%
[8 empty] | 32 | 34 | 32,34 | 6.13 | 19.67%
[8 empty] | 32 | 35 | 32,35 | 5.47 | 17.55%
[8 empty] | 32 | 36 | 32,36 | 5.45 | 17.49%
[8 empty] | 32 | 37 | 32,37 | 5.73 | 18.38%
[8 empty] | 32 | 38 | 32,38 | 5.69 | 18.26%
[8 empty] | 32 | 39 | 32,39 | 5.75 | 18.45%
[8 empty] | 32 | 40 | 32,40 | 5.71 | 18.32%
[8 empty] | 32 | 41 | 32,41 | 5.64 | 18.09%
[8 empty] | 32 | 42 | 32,42 | 5.51 | 17.68%
[8 empty] | 32 | 43 | 32,43 | 5.46 | 17.52%
[8 empty] | 32 | 44 | 32,44 | 5.47 | 17.55%
[8 empty] | 32 | 45 | 32,45 | 5.53 | 17.74%
[8 empty] | 32 | 46 | 32,46 | 5.47 | 17.55%
[8 empty] | 32 | 47 | 32,47 | 5.37 | 17.23%
[8 empty] | 32 | 48 | 32,48 | 5.49 | 17.61%
[8 empty] | 32 | 49 | 32,49 | 5.52 | 17.71%
[8 empty] | 32 | 50 | 32,50 | 5.34 | 17.13%
[8 empty] | 32 | 51 | 32,51 | 5.82 | 18.67%
[8 empty] | 32 | 52 | 32,52 | 5.92 | 18.99%
[8 empty] | 32 | 53 | 32,53 | 5.86 | 18.8%
[8 empty] | 32 | 54 | 32,54 | 5.83 | 18.7%
[8 empty] | 32 | 55 | 32,55 | 5.78 | 18.54%
[8 empty] | 32 | 56 | 32,56 | 5.71 | 18.32%
[8 empty] | 32 | 57 | 32,57 | 5.76 | 18.48%
[8 empty] | 32 | 58 | 32,58 | 5.91 | 18.96%
[8 empty] | 32 | 59 | 32,59 | 5.8 | 18.61%
[8 empty] | 32 | 60 | 32,60 | 5.62 | 18.03%
[8 empty] | 32 | 61 | 32,61 | 5.74 | 18.42%
[8 empty] | 32 | 62 | 32,62 | 5.8 | 18.61%
[8 empty] | 32 | 63 | 32,63 | 5.88 | 18.87%
[8 empty] | 32 | 64 | 32,64 | 5.89 | 18.9%
[8 empty] | 32 | 65 | 32,65 | 5.97 | 19.15%
[8 empty] | 32 | 66 | 32,66 | 6.02 | 19.31%
[8 empty] | 32 | 67 | 32,67 | 5.92 | 18.99%
[8 empty] | 32 | 68 | 32,68 | 5.97 | 19.15%
[8 empty] | 32 | 69 | 32,69 | 5.9 | 18.93%
[8 empty] | 32 | 70 | 32,70 | 5.5 | 17.65%
[8 empty] | 32 | 71 | 32,71 | 5.57 | 17.87%
[8 empty] | 32 | 72 | 32,72 | 5.6 | 17.97%
[8 empty] | 32 | 73 | 32,73 | 5.75 | 18.45%
[8 empty] | 32 | 74 | 32,74 | 5.88 | 18.87%
[8 empty] | 32 | 75 | 32,75 | 5.88 | 18.87%
[8 empty] | 32 | 76 | 32,76 | 5.62 | 18.03%
[8 empty] | 32 | 77 | 32,77 | 5.01 | 16.07%
[8 empty] | 32 | 78 | 32,78 | 5.68 | 18.22%
[8 empty] | 32 | 79 | 32,79 | 6.07 | 19.47%
[8 empty] | 32 | 80 | 32,80 | 6.43 | 20.63%
[8 empty] | 32 | 81 | 32,81 | 6.78 | 21.75%
[8 empty] | 32 | 82 | 32,82 | 6.83 | 21.91%
[8 empty] | 32 | 83 | 32,83 | 6.61 | 21.21%
[8 empty] | 32 | 84 | 32,84 | 6.55 | 21.01%
[8 empty] | 32 | 85 | 32,85 | 6.39 | 20.5%
[8 empty] | 32 | 86 | 32,86 | 6.42 | 20.6%
[8 empty] | 32 | 87 | 32,87 | 6.24 | 20.02%
[8 empty] | 32 | 88 | 32,88 | 6.16 | 19.76%
[8 empty] | 32 | 89 | 32,89 | 6.21 | 19.92%
[8 empty] | 32 | 90 | 32,90 | 6.13 | 19.67%
[8 empty] | 32 | 91 | 32,91 | 5.97 | 19.15%
[8 empty] | 32 | 92 | 32,92 | 5.68 | 18.22%
[8 empty] | 32 | 93 | 32,93 | 5.59 | 17.93%
[8 empty] | 32 | 94 | 32,94 | 5.37 | 17.23%
[8 empty] | 32 | 95 | 32,95 | 5.36 | 17.2%
[8 empty] | 32 | 96 | 32,96 | 5.6 | 17.97%
[8 empty] | 32 | 97 | 32,97 | 5.39 | 17.29%
[8 empty] | 32 | 98 | 32,98 | 5.29 | 16.97%
[8 empty] | 32 | 99 | 32,99 | 5.34 | 17.13%
[8 empty] | 32 | 100 | 32,100 | 5.29 | 16.97%
[8 empty] | 32 | 101 | 32,101 | 5.28 | 16.94%
[8 empty] | 32 | 102 | 32,102 | 5.1 | 16.36%
[8 empty] | 32 | 103 | 32,103 | 4.73 | 15.18%
[8 empty] | 32 | 104 | 32,104 | 3.85 | 12.35%
[8 empty] | 32 | 105 | 32,105 | 3.63 | 11.65%
[8 empty] | 32 | 106 | 32,106 | 3.56 | 11.42%
[8 empty] | 32 | 107 | 32,107 | 3.62 | 11.61%
[8 empty] | 32 | 108 | 32,108 | 3.67 | 11.77%
[8 empty] | 32 | 109 | 32,109 | 3.79 | 12.16%
[8 empty] | 32 | 110 | 32,110 | 3.83 | 12.29%
[8 empty] | 32 | 111 | 32,111 | 3.84 | 12.32%
[8 empty] | 32 | 112 | 32,112 | 4 | 12.83%
[8 empty] | 32 | 113 | 32,113 | 4.06 | 13.03%
[8 empty] | 32 | 114 | 32,114 | 4.08 | 13.09%
[8 empty] | 32 | 115 | 32,115 | 4.14 | 13.28%
[8 empty] | 32 | 116 | 32,116 | 4.18 | 13.41%
[8 empty] | 32 | 117 | 32,117 | 4.18 | 13.41%
[8 empty] | 32 | 118 | 32,118 | 4.18 | 13.41%
[8 empty] | 32 | 119 | 32,119 | 4.19 | 13.44%
[8 empty] | 32 | 120 | 32,120 | 4.24 | 13.6%
[8 empty] | 32 | 121 | 32,121 | 4.21 | 13.51%
[8 empty] | 32 | 122 | 32,122 | 4.4 | 14.12%
[8 empty] | 32 | 123 | 32,123 | 4.5 | 14.44%
[8 empty] | 32 | 124 | 32,124 | 4.45 | 14.28%
[8 empty] | 32 | 125 | 32,125 | 4.39 | 14.08%
[8 empty] | 32 | 126 | 32,126 | 4.35 | 13.96%
[8 empty] | 32 | 127 | 32,127 | 4.36 | 13.99%
[8 empty] | 32 | 128 | 32,128 | 4.29 | 13.76%
[8 empty] | 32 | 129 | 32,129 | 4.39 | 14.08%
[8 empty] | 32 | 130 | 32,130 | 4.15 | 13.31%
[8 empty] | 32 | 131 | 32,131 | 4.05 | 12.99%
[8 empty] | 32 | 132 | 32,132 | 4.51 | 14.47%
[8 empty] | 32 | 133 | 32,133 | 4.41 | 14.15%
[8 empty] | 32 | 134 | 32,134 | 4.6 | 14.76%
[8 empty] | 32 | 135 | 32,135 | 4.47 | 14.34%
[8 empty] | 32 | 136 | 32,136 | 4.49 | 14.41%
[8 empty] | 32 | 137 | 32,137 | 4.51 | 14.47%
[8 empty] | 32 | 138 | 32,138 | 4.48 | 14.37%
[8 empty] | 32 | 139 | 32,139 | 4.43 | 14.21%
[8 empty] | 32 | 140 | 32,140 | 4.37 | 14.02%
[8 empty] | 32 | 141 | 32,141 | 4.36 | 13.99%
[8 empty] | 32 | 142 | 32,142 | 4.38 | 14.05%
[8 empty] | 32 | 143 | 32,143 | 4.39 | 14.08%
[8 empty] | 32 | 144 | 32,144 | 4.4 | 14.12%
[8 empty] | 32 | 145 | 32,145 | 4.41 | 14.15%
[8 empty] | 32 | 146 | 32,146 | 4.42 | 14.18%
[8 empty] | 32 | 147 | 32,147 | 4.43 | 14.21%
[8 empty] | 32 | 148 | 32,148 | 4.45 | 14.28%
[8 empty] | 32 | 149 | 32,149 | 4.47 | 14.34%
[8 empty] | 32 | 150 | 32,150 | 4.5 | 14.44%
[8 empty] | 32 | 151 | 32,151 | 4.51 | 14.47%
[8 empty] | 32 | 152 | 32,152 | 4.53 | 14.53%
[8 empty] | 32 | 153 | 32,153 | 4.54 | 14.57%
[8 empty] | 32 | 154 | 32,154 | 4.57 | 14.66%
[8 empty] | 32 | 155 | 32,155 | 4.58 | 14.69%
[8 empty] | 32 | 156 | 32,156 | 4.58 | 14.69%
[8 empty] | 32 | 157 | 32,157 | 4.57 | 14.66%
[8 empty] | 32 | 158 | 32,158 | 4.59 | 14.73%
[8 empty] | 32 | 159 | 32,159 | 4.61 | 14.79%
[8 empty] | 32 | 160 | 32,160 | 4.64 | 14.89%
[8 empty] | 32 | 161 | 32,161 | 4.66 | 14.95%
[8 empty] | 32 | 162 | 32,162 | 4.7 | 15.08%
[8 empty] | 32 | 163 | 32,163 | 4.69 | 15.05%
[8 empty] | 32 | 164 | 32,164 | 4.68 | 15.02%
[8 empty] | 32 | 165 | 32,165 | 4.69 | 15.05%
[8 empty] | 32 | 166 | 32,166 | 4.67 | 14.98%
[8 empty] | 32 | 167 | 32,167 | 4.71 | 15.11%
[8 empty] | 32 | 168 | 32,168 | 4.72 | 15.14%
[8 empty] | 32 | 169 | 32,169 | 4.74 | 15.21%
[8 empty] | 32 | 170 | 32,170 | 4.76 | 15.27%
[8 empty] | 32 | 171 | 32,171 | 4.79 | 15.37%
[8 empty] | 32 | 172 | 32,172 | 4.79 | 15.37%
[8 empty] | 32 | 173 | 32,173 | 4.8 | 15.4%
[8 empty] | 32 | 174 | 32,174 | 4.79 | 15.37%
[8 empty] | 32 | 175 | 32,175 | 4.84 | 15.53%
[8 empty] | 32 | 176 | 32,176 | 4.85 | 15.56%
[8 empty] | 32 | 177 | 32,177 | 4.87 | 15.62%
[8 empty] | 32 | 178 | 32,178 | 4.86 | 15.59%
[8 empty] | 32 | 179 | 32,179 | 4.85 | 15.56%
[8 empty] | 33 | -180 | 33,-180 | 4.65 | 14.92%
[8 empty] | 33 | -179 | 33,-179 | 4.66 | 14.95%
[8 empty] | 33 | -178 | 33,-178 | 4.68 | 15.02%
[8 empty] | 33 | -177 | 33,-177 | 4.7 | 15.08%
[8 empty] | 33 | -176 | 33,-176 | 4.7 | 15.08%
[8 empty] | 33 | -175 | 33,-175 | 4.7 | 15.08%
[8 empty] | 33 | -174 | 33,-174 | 4.72 | 15.14%
[8 empty] | 33 | -173 | 33,-173 | 4.72 | 15.14%
[8 empty] | 33 | -172 | 33,-172 | 4.71 | 15.11%
[8 empty] | 33 | -171 | 33,-171 | 4.69 | 15.05%
[8 empty] | 33 | -170 | 33,-170 | 4.71 | 15.11%
[8 empty] | 33 | -169 | 33,-169 | 4.73 | 15.18%
[8 empty] | 33 | -168 | 33,-168 | 4.74 | 15.21%
[8 empty] | 33 | -167 | 33,-167 | 4.75 | 15.24%
[8 empty] | 33 | -166 | 33,-166 | 4.74 | 15.21%
[8 empty] | 33 | -165 | 33,-165 | 4.72 | 15.14%
[8 empty] | 33 | -164 | 33,-164 | 4.75 | 15.24%
[8 empty] | 33 | -163 | 33,-163 | 4.77 | 15.3%
[8 empty] | 33 | -162 | 33,-162 | 4.84 | 15.53%
[8 empty] | 33 | -161 | 33,-161 | 4.85 | 15.56%
[8 empty] | 33 | -160 | 33,-160 | 4.87 | 15.62%
[8 empty] | 33 | -159 | 33,-159 | 4.86 | 15.59%
[8 empty] | 33 | -158 | 33,-158 | 4.86 | 15.59%
[8 empty] | 33 | -157 | 33,-157 | 4.86 | 15.59%
[8 empty] | 33 | -156 | 33,-156 | 4.88 | 15.66%
[8 empty] | 33 | -155 | 33,-155 | 4.88 | 15.66%
[8 empty] | 33 | -154 | 33,-154 | 4.9 | 15.72%
[8 empty] | 33 | -153 | 33,-153 | 4.92 | 15.78%
[8 empty] | 33 | -152 | 33,-152 | 4.93 | 15.82%
[8 empty] | 33 | -151 | 33,-151 | 4.94 | 15.85%
[8 empty] | 33 | -150 | 33,-150 | 4.94 | 15.85%
[8 empty] | 33 | -149 | 33,-149 | 4.94 | 15.85%
[8 empty] | 33 | -148 | 33,-148 | 4.93 | 15.82%
[8 empty] | 33 | -147 | 33,-147 | 4.92 | 15.78%
[8 empty] | 33 | -146 | 33,-146 | 4.92 | 15.78%
[8 empty] | 33 | -145 | 33,-145 | 4.92 | 15.78%
[8 empty] | 33 | -144 | 33,-144 | 4.91 | 15.75%
[8 empty] | 33 | -143 | 33,-143 | 4.9 | 15.72%
[8 empty] | 33 | -142 | 33,-142 | 4.91 | 15.75%
[8 empty] | 33 | -141 | 33,-141 | 4.91 | 15.75%
[8 empty] | 33 | -140 | 33,-140 | 4.92 | 15.78%
[8 empty] | 33 | -139 | 33,-139 | 4.91 | 15.75%
[8 empty] | 33 | -138 | 33,-138 | 4.89 | 15.69%
[8 empty] | 33 | -137 | 33,-137 | 4.89 | 15.69%
[8 empty] | 33 | -136 | 33,-136 | 4.9 | 15.72%
[8 empty] | 33 | -135 | 33,-135 | 4.89 | 15.69%
[8 empty] | 33 | -134 | 33,-134 | 4.9 | 15.72%
[8 empty] | 33 | -133 | 33,-133 | 4.91 | 15.75%
[8 empty] | 33 | -132 | 33,-132 | 4.91 | 15.75%
[8 empty] | 33 | -131 | 33,-131 | 4.92 | 15.78%
[8 empty] | 33 | -130 | 33,-130 | 4.95 | 15.88%
[8 empty] | 33 | -129 | 33,-129 | 4.99 | 16.01%
[8 empty] | 33 | -128 | 33,-128 | 5.02 | 16.11%
[8 empty] | 33 | -127 | 33,-127 | 5.06 | 16.23%
[8 empty] | 33 | -126 | 33,-126 | 5.1 | 16.36%
[8 empty] | 33 | -125 | 33,-125 | 5.14 | 16.49%
[8 empty] | 33 | -124 | 33,-124 | 5.18 | 16.62%
[8 empty] | 33 | -123 | 33,-123 | 5.22 | 16.75%
[8 empty] | 33 | -122 | 33,-122 | 5.27 | 16.91%
[8 empty] | 33 | -121 | 33,-121 | 5.39 | 17.29%
[8 empty] | 33 | -120 | 33,-120 | 5.61 | 18%
[8 empty] | 33 | -119 | 33,-119 | 5.76 | 18.48%
[8 empty] | 33 | -118 | 33,-118 | 5.6 | 17.97%
[8 empty] | 33 | -117 | 33,-117 | 5.75 | 18.45%
[8 empty] | 33 | -116 | 33,-116 | 5.63 | 18.06%
[8 empty] | 33 | -115 | 33,-115 | 5.8 | 18.61%
[8 empty] | 33 | -114 | 33,-114 | 5.88 | 18.87%
[8 empty] | 33 | -113 | 33,-113 | 5.88 | 18.87%
[8 empty] | 33 | -112 | 33,-112 | 6.03 | 19.35%
[8 empty] | 33 | -111 | 33,-111 | 6.08 | 19.51%
[8 empty] | 33 | -110 | 33,-110 | 6 | 19.25%
[8 empty] | 33 | -109 | 33,-109 | 5.88 | 18.87%
[8 empty] | 33 | -108 | 33,-108 | 5.78 | 18.54%
[8 empty] | 33 | -107 | 33,-107 | 5.83 | 18.7%
[8 empty] | 33 | -106 | 33,-106 | 5.75 | 18.45%
[8 empty] | 33 | -105 | 33,-105 | 5.7 | 18.29%
[8 empty] | 33 | -104 | 33,-104 | 5.81 | 18.64%
[8 empty] | 33 | -103 | 33,-103 | 5.68 | 18.22%
[8 empty] | 33 | -102 | 33,-102 | 5.54 | 17.77%
[8 empty] | 33 | -101 | 33,-101 | 5.4 | 17.32%
[8 empty] | 33 | -100 | 33,-100 | 5.26 | 16.88%
[8 empty] | 33 | -99 | 33,-99 | 5.17 | 16.59%
[8 empty] | 33 | -98 | 33,-98 | 5.03 | 16.14%
[8 empty] | 33 | -97 | 33,-97 | 4.86 | 15.59%
[8 empty] | 33 | -96 | 33,-96 | 4.75 | 15.24%
[8 empty] | 33 | -95 | 33,-95 | 4.67 | 14.98%
[8 empty] | 33 | -94 | 33,-94 | 4.63 | 14.85%
[8 empty] | 33 | -93 | 33,-93 | 4.62 | 14.82%
[8 empty] | 33 | -92 | 33,-92 | 4.6 | 14.76%
[8 empty] | 33 | -91 | 33,-91 | 4.62 | 14.82%
[8 empty] | 33 | -90 | 33,-90 | 4.65 | 14.92%
[8 empty] | 33 | -89 | 33,-89 | 4.66 | 14.95%
[8 empty] | 33 | -88 | 33,-88 | 4.65 | 14.92%
[8 empty] | 33 | -87 | 33,-87 | 4.61 | 14.79%
[8 empty] | 33 | -86 | 33,-86 | 4.59 | 14.73%
[8 empty] | 33 | -85 | 33,-85 | 4.6 | 14.76%
[8 empty] | 33 | -84 | 33,-84 | 4.68 | 15.02%
[8 empty] | 33 | -83 | 33,-83 | 4.76 | 15.27%
[8 empty] | 33 | -82 | 33,-82 | 4.76 | 15.27%
[8 empty] | 33 | -81 | 33,-81 | 4.74 | 15.21%
[8 empty] | 33 | -80 | 33,-80 | 4.69 | 15.05%
[8 empty] | 33 | -79 | 33,-79 | 4.89 | 15.69%
[8 empty] | 33 | -78 | 33,-78 | 5.03 | 16.14%
[8 empty] | 33 | -77 | 33,-77 | 4.87 | 15.62%
[8 empty] | 33 | -76 | 33,-76 | 4.59 | 14.73%
[8 empty] | 33 | -75 | 33,-75 | 4.57 | 14.66%
[8 empty] | 33 | -74 | 33,-74 | 4.66 | 14.95%
[8 empty] | 33 | -73 | 33,-73 | 4.72 | 15.14%
[8 empty] | 33 | -72 | 33,-72 | 4.76 | 15.27%
[8 empty] | 33 | -71 | 33,-71 | 4.79 | 15.37%
[8 empty] | 33 | -70 | 33,-70 | 4.83 | 15.5%
[8 empty] | 33 | -69 | 33,-69 | 4.86 | 15.59%
[8 empty] | 33 | -68 | 33,-68 | 4.87 | 15.62%
[8 empty] | 33 | -67 | 33,-67 | 4.89 | 15.69%
[8 empty] | 33 | -66 | 33,-66 | 4.91 | 15.75%
[8 empty] | 33 | -65 | 33,-65 | 4.92 | 15.78%
[8 empty] | 33 | -64 | 33,-64 | 4.96 | 15.91%
[8 empty] | 33 | -63 | 33,-63 | 4.98 | 15.98%
[8 empty] | 33 | -62 | 33,-62 | 5 | 16.04%
[8 empty] | 33 | -61 | 33,-61 | 5.01 | 16.07%
[8 empty] | 33 | -60 | 33,-60 | 5.04 | 16.17%
[8 empty] | 33 | -59 | 33,-59 | 5.06 | 16.23%
[8 empty] | 33 | -58 | 33,-58 | 5.04 | 16.17%
[8 empty] | 33 | -57 | 33,-57 | 5.06 | 16.23%
[8 empty] | 33 | -56 | 33,-56 | 5.08 | 16.3%
[8 empty] | 33 | -55 | 33,-55 | 5.11 | 16.39%
[8 empty] | 33 | -54 | 33,-54 | 5.12 | 16.43%
[8 empty] | 33 | -53 | 33,-53 | 5.14 | 16.49%
[8 empty] | 33 | -52 | 33,-52 | 5.16 | 16.55%
[8 empty] | 33 | -51 | 33,-51 | 5.19 | 16.65%
[8 empty] | 33 | -50 | 33,-50 | 5.22 | 16.75%
[8 empty] | 33 | -49 | 33,-49 | 5.24 | 16.81%
[8 empty] | 33 | -48 | 33,-48 | 5.26 | 16.88%
[8 empty] | 33 | -47 | 33,-47 | 5.28 | 16.94%
[8 empty] | 33 | -46 | 33,-46 | 5.3 | 17%
[8 empty] | 33 | -45 | 33,-45 | 5.3 | 17%
[8 empty] | 33 | -44 | 33,-44 | 5.31 | 17.04%
[8 empty] | 33 | -43 | 33,-43 | 5.31 | 17.04%
[8 empty] | 33 | -42 | 33,-42 | 5.34 | 17.13%
[8 empty] | 33 | -41 | 33,-41 | 5.35 | 17.16%
[8 empty] | 33 | -40 | 33,-40 | 5.36 | 17.2%
[8 empty] | 33 | -39 | 33,-39 | 5.38 | 17.26%
[8 empty] | 33 | -38 | 33,-38 | 5.39 | 17.29%
[8 empty] | 33 | -37 | 33,-37 | 5.39 | 17.29%
[8 empty] | 33 | -36 | 33,-36 | 5.36 | 17.2%
[8 empty] | 33 | -35 | 33,-35 | 5.37 | 17.23%
[8 empty] | 33 | -34 | 33,-34 | 5.38 | 17.26%
[8 empty] | 33 | -33 | 33,-33 | 5.38 | 17.26%
[8 empty] | 33 | -32 | 33,-32 | 5.39 | 17.29%
[8 empty] | 33 | -31 | 33,-31 | 5.4 | 17.32%
[8 empty] | 33 | -30 | 33,-30 | 5.41 | 17.36%
[8 empty] | 33 | -29 | 33,-29 | 5.41 | 17.36%
[8 empty] | 33 | -28 | 33,-28 | 5.41 | 17.36%
[8 empty] | 33 | -27 | 33,-27 | 5.38 | 17.26%
[8 empty] | 33 | -26 | 33,-26 | 5.35 | 17.16%
[8 empty] | 33 | -25 | 33,-25 | 5.37 | 17.23%
[8 empty] | 33 | -24 | 33,-24 | 5.37 | 17.23%
[8 empty] | 33 | -23 | 33,-23 | 5.34 | 17.13%
[8 empty] | 33 | -22 | 33,-22 | 5.34 | 17.13%
[8 empty] | 33 | -21 | 33,-21 | 5.36 | 17.2%
[8 empty] | 33 | -20 | 33,-20 | 5.37 | 17.23%
[8 empty] | 33 | -19 | 33,-19 | 5.35 | 17.16%
[8 empty] | 33 | -18 | 33,-18 | 5.34 | 17.13%
[8 empty] | 33 | -17 | 33,-17 | 5.29 | 16.97%
[8 empty] | 33 | -16 | 33,-16 | 5.31 | 17.04%
[8 empty] | 33 | -15 | 33,-15 | 5.38 | 17.26%
[8 empty] | 33 | -14 | 33,-14 | 5.45 | 17.49%
[8 empty] | 33 | -13 | 33,-13 | 5.52 | 17.71%
[8 empty] | 33 | -12 | 33,-12 | 5.59 | 17.93%
[8 empty] | 33 | -11 | 33,-11 | 5.69 | 18.26%
[8 empty] | 33 | -10 | 33,-10 | 5.79 | 18.58%
[8 empty] | 33 | -9 | 33,-9 | 5.89 | 18.9%
[8 empty] | 33 | -8 | 33,-8 | 5.67 | 18.19%
[8 empty] | 33 | -7 | 33,-7 | 5.56 | 17.84%
[8 empty] | 33 | -6 | 33,-6 | 5.65 | 18.13%
[8 empty] | 33 | -5 | 33,-5 | 5.52 | 17.71%
[8 empty] | 33 | -4 | 33,-4 | 5.34 | 17.13%
[8 empty] | 33 | -3 | 33,-3 | 5.46 | 17.52%
[8 empty] | 33 | -2 | 33,-2 | 5.5 | 17.65%
[8 empty] | 33 | -1 | 33,-1 | 5.51 | 17.68%
[8 empty] | 33 | 0 | 33,0 | 5.53 | 17.74%
[8 empty] | 33 | 1 | 33,1 | 5.38 | 17.26%
[8 empty] | 33 | 2 | 33,2 | 5.35 | 17.16%
[8 empty] | 33 | 3 | 33,3 | 5.43 | 17.42%
[8 empty] | 33 | 4 | 33,4 | 5.45 | 17.49%
[8 empty] | 33 | 5 | 33,5 | 5.51 | 17.68%
[8 empty] | 33 | 6 | 33,6 | 5.53 | 17.74%
[8 empty] | 33 | 7 | 33,7 | 5.73 | 18.38%
[8 empty] | 33 | 8 | 33,8 | 5.51 | 17.68%
[8 empty] | 33 | 9 | 33,9 | 5.48 | 17.58%
[8 empty] | 33 | 10 | 33,10 | 5.42 | 17.39%
[8 empty] | 33 | 11 | 33,11 | 5.66 | 18.16%
[8 empty] | 33 | 12 | 33,12 | 6.01 | 19.28%
[8 empty] | 33 | 13 | 33,13 | 6.03 | 19.35%
[8 empty] | 33 | 14 | 33,14 | 5.96 | 19.12%
[8 empty] | 33 | 15 | 33,15 | 5.91 | 18.96%
[8 empty] | 33 | 16 | 33,16 | 5.91 | 18.96%
[8 empty] | 33 | 17 | 33,17 | 5.93 | 19.03%
[8 empty] | 33 | 18 | 33,18 | 5.91 | 18.96%
[8 empty] | 33 | 19 | 33,19 | 5.93 | 19.03%
[8 empty] | 33 | 20 | 33,20 | 5.94 | 19.06%
[8 empty] | 33 | 21 | 33,21 | 5.94 | 19.06%
[8 empty] | 33 | 22 | 33,22 | 5.94 | 19.06%
[8 empty] | 33 | 23 | 33,23 | 6.03 | 19.35%
[8 empty] | 33 | 24 | 33,24 | 6.08 | 19.51%
[8 empty] | 33 | 25 | 33,25 | 6.12 | 19.63%
[8 empty] | 33 | 26 | 33,26 | 6.08 | 19.51%
[8 empty] | 33 | 27 | 33,27 | 6.07 | 19.47%
[8 empty] | 33 | 28 | 33,28 | 6.11 | 19.6%
[8 empty] | 33 | 29 | 33,29 | 6.12 | 19.63%
[8 empty] | 33 | 30 | 33,30 | 6.14 | 19.7%
[8 empty] | 33 | 31 | 33,31 | 6.15 | 19.73%
[8 empty] | 33 | 32 | 33,32 | 6.12 | 19.63%
[8 empty] | 33 | 33 | 33,33 | 6.08 | 19.51%
[8 empty] | 33 | 34 | 33,34 | 6.07 | 19.47%
[8 empty] | 33 | 35 | 33,35 | 5.66 | 18.16%
[8 empty] | 33 | 36 | 33,36 | 5.35 | 17.16%
[8 empty] | 33 | 37 | 33,37 | 5.57 | 17.87%
[8 empty] | 33 | 38 | 33,38 | 5.61 | 18%
[8 empty] | 33 | 39 | 33,39 | 5.6 | 17.97%
[8 empty] | 33 | 40 | 33,40 | 5.57 | 17.87%
[8 empty] | 33 | 41 | 33,41 | 5.52 | 17.71%
[8 empty] | 33 | 42 | 33,42 | 5.51 | 17.68%
[8 empty] | 33 | 43 | 33,43 | 5.35 | 17.16%
[8 empty] | 33 | 44 | 33,44 | 5.42 | 17.39%
[8 empty] | 33 | 45 | 33,45 | 5.5 | 17.65%
[8 empty] | 33 | 46 | 33,46 | 5.42 | 17.39%
[8 empty] | 33 | 47 | 33,47 | 5.48 | 17.58%
[8 empty] | 33 | 48 | 33,48 | 5.55 | 17.81%
[8 empty] | 33 | 49 | 33,49 | 5.47 | 17.55%
[8 empty] | 33 | 50 | 33,50 | 5.59 | 17.93%
[8 empty] | 33 | 51 | 33,51 | 5.65 | 18.13%
[8 empty] | 33 | 52 | 33,52 | 5.67 | 18.19%
[8 empty] | 33 | 53 | 33,53 | 5.75 | 18.45%
[8 empty] | 33 | 54 | 33,54 | 5.71 | 18.32%
[8 empty] | 33 | 55 | 33,55 | 5.64 | 18.09%
[8 empty] | 33 | 56 | 33,56 | 5.65 | 18.13%
[8 empty] | 33 | 57 | 33,57 | 5.67 | 18.19%
[8 empty] | 33 | 58 | 33,58 | 5.84 | 18.74%
[8 empty] | 33 | 59 | 33,59 | 5.61 | 18%
[8 empty] | 33 | 60 | 33,60 | 5.5 | 17.65%
[8 empty] | 33 | 61 | 33,61 | 5.74 | 18.42%
[8 empty] | 33 | 62 | 33,62 | 5.84 | 18.74%
[8 empty] | 33 | 63 | 33,63 | 5.8 | 18.61%
[8 empty] | 33 | 64 | 33,64 | 5.79 | 18.58%
[8 empty] | 33 | 65 | 33,65 | 5.8 | 18.61%
[8 empty] | 33 | 66 | 33,66 | 6.01 | 19.28%
[8 empty] | 33 | 67 | 33,67 | 5.9 | 18.93%
[8 empty] | 33 | 68 | 33,68 | 5.76 | 18.48%
[8 empty] | 33 | 69 | 33,69 | 5.83 | 18.7%
[8 empty] | 33 | 70 | 33,70 | 5.72 | 18.35%
[8 empty] | 33 | 71 | 33,71 | 5.58 | 17.9%
[8 empty] | 33 | 72 | 33,72 | 5.75 | 18.45%
[8 empty] | 33 | 73 | 33,73 | 5.82 | 18.67%
[8 empty] | 33 | 74 | 33,74 | 5.7 | 18.29%
[8 empty] | 33 | 75 | 33,75 | 5.25 | 16.84%
[8 empty] | 33 | 76 | 33,76 | 5.01 | 16.07%
[8 empty] | 33 | 77 | 33,77 | 5.66 | 18.16%
[8 empty] | 33 | 78 | 33,78 | 6.02 | 19.31%
[8 empty] | 33 | 79 | 33,79 | 6.25 | 20.05%
[8 empty] | 33 | 80 | 33,80 | 6.49 | 20.82%
[8 empty] | 33 | 81 | 33,81 | 6.57 | 21.08%
[8 empty] | 33 | 82 | 33,82 | 6.48 | 20.79%
[8 empty] | 33 | 83 | 33,83 | 6.48 | 20.79%
[8 empty] | 33 | 84 | 33,84 | 6.43 | 20.63%
[8 empty] | 33 | 85 | 33,85 | 6.22 | 19.96%
[8 empty] | 33 | 86 | 33,86 | 6.17 | 19.8%
[8 empty] | 33 | 87 | 33,87 | 6.11 | 19.6%
[8 empty] | 33 | 88 | 33,88 | 6.07 | 19.47%
[8 empty] | 33 | 89 | 33,89 | 5.88 | 18.87%
[8 empty] | 33 | 90 | 33,90 | 5.79 | 18.58%
[8 empty] | 33 | 91 | 33,91 | 5.64 | 18.09%
[8 empty] | 33 | 92 | 33,92 | 5.85 | 18.77%
[8 empty] | 33 | 93 | 33,93 | 5.85 | 18.77%
[8 empty] | 33 | 94 | 33,94 | 5.55 | 17.81%
[8 empty] | 33 | 95 | 33,95 | 5.28 | 16.94%
[8 empty] | 33 | 96 | 33,96 | 5.48 | 17.58%
[8 empty] | 33 | 97 | 33,97 | 5.42 | 17.39%
[8 empty] | 33 | 98 | 33,98 | 5.32 | 17.07%
[8 empty] | 33 | 99 | 33,99 | 5.12 | 16.43%
[8 empty] | 33 | 100 | 33,100 | 5.27 | 16.91%
[8 empty] | 33 | 101 | 33,101 | 5.26 | 16.88%
[8 empty] | 33 | 102 | 33,102 | 5.36 | 17.2%
[8 empty] | 33 | 103 | 33,103 | 5.07 | 16.27%
[8 empty] | 33 | 104 | 33,104 | 4.6 | 14.76%
[8 empty] | 33 | 105 | 33,105 | 4.08 | 13.09%
[8 empty] | 33 | 106 | 33,106 | 3.92 | 12.58%
[8 empty] | 33 | 107 | 33,107 | 4.03 | 12.93%
[8 empty] | 33 | 108 | 33,108 | 4.07 | 13.06%
[8 empty] | 33 | 109 | 33,109 | 4.12 | 13.22%
[8 empty] | 33 | 110 | 33,110 | 4.15 | 13.31%
[8 empty] | 33 | 111 | 33,111 | 4.19 | 13.44%
[8 empty] | 33 | 112 | 33,112 | 4.14 | 13.28%
[8 empty] | 33 | 113 | 33,113 | 4.22 | 13.54%
[8 empty] | 33 | 114 | 33,114 | 4.31 | 13.83%
[8 empty] | 33 | 115 | 33,115 | 4.35 | 13.96%
[8 empty] | 33 | 116 | 33,116 | 4.41 | 14.15%
[8 empty] | 33 | 117 | 33,117 | 4.42 | 14.18%
[8 empty] | 33 | 118 | 33,118 | 4.38 | 14.05%
[8 empty] | 33 | 119 | 33,119 | 4.41 | 14.15%
[8 empty] | 33 | 120 | 33,120 | 4.4 | 14.12%
[8 empty] | 33 | 121 | 33,121 | 4.4 | 14.12%
[8 empty] | 33 | 122 | 33,122 | 4.53 | 14.53%
[8 empty] | 33 | 123 | 33,123 | 4.65 | 14.92%
[8 empty] | 33 | 124 | 33,124 | 4.56 | 14.63%
[8 empty] | 33 | 125 | 33,125 | 4.54 | 14.57%
[8 empty] | 33 | 126 | 33,126 | 4.56 | 14.63%
[8 empty] | 33 | 127 | 33,127 | 4.72 | 15.14%
[8 empty] | 33 | 128 | 33,128 | 4.7 | 15.08%
[8 empty] | 33 | 129 | 33,129 | 4.54 | 14.57%
[8 empty] | 33 | 130 | 33,130 | 4.2 | 13.48%
[8 empty] | 33 | 131 | 33,131 | 4.04 | 12.96%
[8 empty] | 33 | 132 | 33,132 | 4.7 | 15.08%
[8 empty] | 33 | 133 | 33,133 | 4.02 | 12.9%
[8 empty] | 33 | 134 | 33,134 | 4.25 | 13.64%
[8 empty] | 33 | 135 | 33,135 | 4.72 | 15.14%
[8 empty] | 33 | 136 | 33,136 | 4.42 | 14.18%
[8 empty] | 33 | 137 | 33,137 | 4.76 | 15.27%
[8 empty] | 33 | 138 | 33,138 | 4.65 | 14.92%
[8 empty] | 33 | 139 | 33,139 | 4.5 | 14.44%
[8 empty] | 33 | 140 | 33,140 | 4.31 | 13.83%
[8 empty] | 33 | 141 | 33,141 | 4.22 | 13.54%
[8 empty] | 33 | 142 | 33,142 | 4.18 | 13.41%
[8 empty] | 33 | 143 | 33,143 | 4.17 | 13.38%
[8 empty] | 33 | 144 | 33,144 | 4.19 | 13.44%
[8 empty] | 33 | 145 | 33,145 | 4.2 | 13.48%
[8 empty] | 33 | 146 | 33,146 | 4.22 | 13.54%
[8 empty] | 33 | 147 | 33,147 | 4.23 | 13.57%
[8 empty] | 33 | 148 | 33,148 | 4.24 | 13.6%
[8 empty] | 33 | 149 | 33,149 | 4.26 | 13.67%
[8 empty] | 33 | 150 | 33,150 | 4.28 | 13.73%
[8 empty] | 33 | 151 | 33,151 | 4.3 | 13.8%
[8 empty] | 33 | 152 | 33,152 | 4.3 | 13.8%
[8 empty] | 33 | 153 | 33,153 | 4.31 | 13.83%
[8 empty] | 33 | 154 | 33,154 | 4.36 | 13.99%
[8 empty] | 33 | 155 | 33,155 | 4.39 | 14.08%
[8 empty] | 33 | 156 | 33,156 | 4.42 | 14.18%
[8 empty] | 33 | 157 | 33,157 | 4.41 | 14.15%
[8 empty] | 33 | 158 | 33,158 | 4.42 | 14.18%
[8 empty] | 33 | 159 | 33,159 | 4.44 | 14.24%
[8 empty] | 33 | 160 | 33,160 | 4.44 | 14.24%
[8 empty] | 33 | 161 | 33,161 | 4.45 | 14.28%
[8 empty] | 33 | 162 | 33,162 | 4.47 | 14.34%
[8 empty] | 33 | 163 | 33,163 | 4.45 | 14.28%
[8 empty] | 33 | 164 | 33,164 | 4.43 | 14.21%
[8 empty] | 33 | 165 | 33,165 | 4.47 | 14.34%
[8 empty] | 33 | 166 | 33,166 | 4.48 | 14.37%
[8 empty] | 33 | 167 | 33,167 | 4.54 | 14.57%
[8 empty] | 33 | 168 | 33,168 | 4.55 | 14.6%
[8 empty] | 33 | 169 | 33,169 | 4.56 | 14.63%
[8 empty] | 33 | 170 | 33,170 | 4.54 | 14.57%
[8 empty] | 33 | 171 | 33,171 | 4.53 | 14.53%
[8 empty] | 33 | 172 | 33,172 | 4.56 | 14.63%
[8 empty] | 33 | 173 | 33,173 | 4.59 | 14.73%
[8 empty] | 33 | 174 | 33,174 | 4.59 | 14.73%
[8 empty] | 33 | 175 | 33,175 | 4.64 | 14.89%
[8 empty] | 33 | 176 | 33,176 | 4.62 | 14.82%
[8 empty] | 33 | 177 | 33,177 | 4.63 | 14.85%
[8 empty] | 33 | 178 | 33,178 | 4.64 | 14.89%
[8 empty] | 33 | 179 | 33,179 | 4.64 | 14.89%
[8 empty] | 34 | -180 | 34,-180 | 4.47 | 14.34%
[8 empty] | 34 | -179 | 34,-179 | 4.47 | 14.34%
[8 empty] | 34 | -178 | 34,-178 | 4.47 | 14.34%
[8 empty] | 34 | -177 | 34,-177 | 4.51 | 14.47%
[8 empty] | 34 | -176 | 34,-176 | 4.53 | 14.53%
[8 empty] | 34 | -175 | 34,-175 | 4.53 | 14.53%
[8 empty] | 34 | -174 | 34,-174 | 4.55 | 14.6%
[8 empty] | 34 | -173 | 34,-173 | 4.57 | 14.66%
[8 empty] | 34 | -172 | 34,-172 | 4.55 | 14.6%
[8 empty] | 34 | -171 | 34,-171 | 4.54 | 14.57%
[8 empty] | 34 | -170 | 34,-170 | 4.56 | 14.63%
[8 empty] | 34 | -169 | 34,-169 | 4.58 | 14.69%
[8 empty] | 34 | -168 | 34,-168 | 4.58 | 14.69%
[8 empty] | 34 | -167 | 34,-167 | 4.59 | 14.73%
[8 empty] | 34 | -166 | 34,-166 | 4.56 | 14.63%
[8 empty] | 34 | -165 | 34,-165 | 4.56 | 14.63%
[8 empty] | 34 | -164 | 34,-164 | 4.58 | 14.69%
[8 empty] | 34 | -163 | 34,-163 | 4.59 | 14.73%
[8 empty] | 34 | -162 | 34,-162 | 4.67 | 14.98%
[8 empty] | 34 | -161 | 34,-161 | 4.69 | 15.05%
[8 empty] | 34 | -160 | 34,-160 | 4.71 | 15.11%
[8 empty] | 34 | -159 | 34,-159 | 4.7 | 15.08%
[8 empty] | 34 | -158 | 34,-158 | 4.72 | 15.14%
[8 empty] | 34 | -157 | 34,-157 | 4.73 | 15.18%
[8 empty] | 34 | -156 | 34,-156 | 4.73 | 15.18%
[8 empty] | 34 | -155 | 34,-155 | 4.72 | 15.14%
[8 empty] | 34 | -154 | 34,-154 | 4.73 | 15.18%
[8 empty] | 34 | -153 | 34,-153 | 4.76 | 15.27%
[8 empty] | 34 | -152 | 34,-152 | 4.77 | 15.3%
[8 empty] | 34 | -151 | 34,-151 | 4.79 | 15.37%
[8 empty] | 34 | -150 | 34,-150 | 4.78 | 15.34%
[8 empty] | 34 | -149 | 34,-149 | 4.77 | 15.3%
[8 empty] | 34 | -148 | 34,-148 | 4.77 | 15.3%
[8 empty] | 34 | -147 | 34,-147 | 4.77 | 15.3%
[8 empty] | 34 | -146 | 34,-146 | 4.76 | 15.27%
[8 empty] | 34 | -145 | 34,-145 | 4.77 | 15.3%
[8 empty] | 34 | -144 | 34,-144 | 4.78 | 15.34%
[8 empty] | 34 | -143 | 34,-143 | 4.79 | 15.37%
[8 empty] | 34 | -142 | 34,-142 | 4.78 | 15.34%
[8 empty] | 34 | -141 | 34,-141 | 4.78 | 15.34%
[8 empty] | 34 | -140 | 34,-140 | 4.79 | 15.37%
[8 empty] | 34 | -139 | 34,-139 | 4.8 | 15.4%
[8 empty] | 34 | -138 | 34,-138 | 4.8 | 15.4%
[8 empty] | 34 | -137 | 34,-137 | 4.8 | 15.4%
[8 empty] | 34 | -136 | 34,-136 | 4.8 | 15.4%
[8 empty] | 34 | -135 | 34,-135 | 4.81 | 15.43%
[8 empty] | 34 | -134 | 34,-134 | 4.83 | 15.5%
[8 empty] | 34 | -133 | 34,-133 | 4.84 | 15.53%
[8 empty] | 34 | -132 | 34,-132 | 4.85 | 15.56%
[8 empty] | 34 | -131 | 34,-131 | 4.87 | 15.62%
[8 empty] | 34 | -130 | 34,-130 | 4.9 | 15.72%
[8 empty] | 34 | -129 | 34,-129 | 4.94 | 15.85%
[8 empty] | 34 | -128 | 34,-128 | 4.98 | 15.98%
[8 empty] | 34 | -127 | 34,-127 | 5.02 | 16.11%
[8 empty] | 34 | -126 | 34,-126 | 5.07 | 16.27%
[8 empty] | 34 | -125 | 34,-125 | 5.13 | 16.46%
[8 empty] | 34 | -124 | 34,-124 | 5.17 | 16.59%
[8 empty] | 34 | -123 | 34,-123 | 5.21 | 16.72%
[8 empty] | 34 | -122 | 34,-122 | 5.29 | 16.97%
[8 empty] | 34 | -121 | 34,-121 | 5.44 | 17.45%
[8 empty] | 34 | -120 | 34,-120 | 5.81 | 18.64%
[8 empty] | 34 | -119 | 34,-119 | 5.93 | 19.03%
[8 empty] | 34 | -118 | 34,-118 | 5.89 | 18.9%
[8 empty] | 34 | -117 | 34,-117 | 5.84 | 18.74%
[8 empty] | 34 | -116 | 34,-116 | 5.82 | 18.67%
[8 empty] | 34 | -115 | 34,-115 | 5.84 | 18.74%
[8 empty] | 34 | -114 | 34,-114 | 6.01 | 19.28%
[8 empty] | 34 | -113 | 34,-113 | 5.98 | 19.19%
[8 empty] | 34 | -112 | 34,-112 | 5.87 | 18.83%
[8 empty] | 34 | -111 | 34,-111 | 5.77 | 18.51%
[8 empty] | 34 | -110 | 34,-110 | 5.79 | 18.58%
[8 empty] | 34 | -109 | 34,-109 | 5.79 | 18.58%
[8 empty] | 34 | -108 | 34,-108 | 5.76 | 18.48%
[8 empty] | 34 | -107 | 34,-107 | 5.84 | 18.74%
[8 empty] | 34 | -106 | 34,-106 | 5.81 | 18.64%
[8 empty] | 34 | -105 | 34,-105 | 5.82 | 18.67%
[8 empty] | 34 | -104 | 34,-104 | 5.82 | 18.67%
[8 empty] | 34 | -103 | 34,-103 | 5.69 | 18.26%
[8 empty] | 34 | -102 | 34,-102 | 5.51 | 17.68%
[8 empty] | 34 | -101 | 34,-101 | 5.37 | 17.23%
[8 empty] | 34 | -100 | 34,-100 | 5.25 | 16.84%
[8 empty] | 34 | -99 | 34,-99 | 5.11 | 16.39%
[8 empty] | 34 | -98 | 34,-98 | 4.99 | 16.01%
[8 empty] | 34 | -97 | 34,-97 | 4.86 | 15.59%
[8 empty] | 34 | -96 | 34,-96 | 4.71 | 15.11%
[8 empty] | 34 | -95 | 34,-95 | 4.59 | 14.73%
[8 empty] | 34 | -94 | 34,-94 | 4.56 | 14.63%
[8 empty] | 34 | -93 | 34,-93 | 4.58 | 14.69%
[8 empty] | 34 | -92 | 34,-92 | 4.59 | 14.73%
[8 empty] | 34 | -91 | 34,-91 | 4.6 | 14.76%
[8 empty] | 34 | -90 | 34,-90 | 4.61 | 14.79%
[8 empty] | 34 | -89 | 34,-89 | 4.6 | 14.76%
[8 empty] | 34 | -88 | 34,-88 | 4.56 | 14.63%
[8 empty] | 34 | -87 | 34,-87 | 4.51 | 14.47%
[8 empty] | 34 | -86 | 34,-86 | 4.49 | 14.41%
[8 empty] | 34 | -85 | 34,-85 | 4.51 | 14.47%
[8 empty] | 34 | -84 | 34,-84 | 4.55 | 14.6%
[8 empty] | 34 | -83 | 34,-83 | 4.68 | 15.02%
[8 empty] | 34 | -82 | 34,-82 | 4.72 | 15.14%
[8 empty] | 34 | -81 | 34,-81 | 4.7 | 15.08%
[8 empty] | 34 | -80 | 34,-80 | 4.67 | 14.98%
[8 empty] | 34 | -79 | 34,-79 | 4.65 | 14.92%
[8 empty] | 34 | -78 | 34,-78 | 4.63 | 14.85%
[8 empty] | 34 | -77 | 34,-77 | 4.85 | 15.56%
[8 empty] | 34 | -76 | 34,-76 | 4.8 | 15.4%
[8 empty] | 34 | -75 | 34,-75 | 4.56 | 14.63%
[8 empty] | 34 | -74 | 34,-74 | 4.47 | 14.34%
[8 empty] | 34 | -73 | 34,-73 | 4.51 | 14.47%
[8 empty] | 34 | -72 | 34,-72 | 4.56 | 14.63%
[8 empty] | 34 | -71 | 34,-71 | 4.6 | 14.76%
[8 empty] | 34 | -70 | 34,-70 | 4.63 | 14.85%
[8 empty] | 34 | -69 | 34,-69 | 4.67 | 14.98%
[8 empty] | 34 | -68 | 34,-68 | 4.68 | 15.02%
[8 empty] | 34 | -67 | 34,-67 | 4.7 | 15.08%
[8 empty] | 34 | -66 | 34,-66 | 4.71 | 15.11%
[8 empty] | 34 | -65 | 34,-65 | 4.73 | 15.18%
[8 empty] | 34 | -64 | 34,-64 | 4.75 | 15.24%
[8 empty] | 34 | -63 | 34,-63 | 4.8 | 15.4%
[8 empty] | 34 | -62 | 34,-62 | 4.84 | 15.53%
[8 empty] | 34 | -61 | 34,-61 | 4.84 | 15.53%
[8 empty] | 34 | -60 | 34,-60 | 4.86 | 15.59%
[8 empty] | 34 | -59 | 34,-59 | 4.9 | 15.72%
[8 empty] | 34 | -58 | 34,-58 | 4.93 | 15.82%
[8 empty] | 34 | -57 | 34,-57 | 4.91 | 15.75%
[8 empty] | 34 | -56 | 34,-56 | 4.93 | 15.82%
[8 empty] | 34 | -55 | 34,-55 | 4.98 | 15.98%
[8 empty] | 34 | -54 | 34,-54 | 4.99 | 16.01%
[8 empty] | 34 | -53 | 34,-53 | 5 | 16.04%
[8 empty] | 34 | -52 | 34,-52 | 5.03 | 16.14%
[8 empty] | 34 | -51 | 34,-51 | 5.04 | 16.17%
[8 empty] | 34 | -50 | 34,-50 | 5.05 | 16.2%
[8 empty] | 34 | -49 | 34,-49 | 5.09 | 16.33%
[8 empty] | 34 | -48 | 34,-48 | 5.11 | 16.39%
[8 empty] | 34 | -47 | 34,-47 | 5.13 | 16.46%
[8 empty] | 34 | -46 | 34,-46 | 5.16 | 16.55%
[8 empty] | 34 | -45 | 34,-45 | 5.17 | 16.59%
[8 empty] | 34 | -44 | 34,-44 | 5.18 | 16.62%
[8 empty] | 34 | -43 | 34,-43 | 5.18 | 16.62%
[8 empty] | 34 | -42 | 34,-42 | 5.18 | 16.62%
[8 empty] | 34 | -41 | 34,-41 | 5.2 | 16.68%
[8 empty] | 34 | -40 | 34,-40 | 5.23 | 16.78%
[8 empty] | 34 | -39 | 34,-39 | 5.27 | 16.91%
[8 empty] | 34 | -38 | 34,-38 | 5.28 | 16.94%
[8 empty] | 34 | -37 | 34,-37 | 5.28 | 16.94%
[8 empty] | 34 | -36 | 34,-36 | 5.24 | 16.81%
[8 empty] | 34 | -35 | 34,-35 | 5.27 | 16.91%
[8 empty] | 34 | -34 | 34,-34 | 5.31 | 17.04%
[8 empty] | 34 | -33 | 34,-33 | 5.3 | 17%
[8 empty] | 34 | -32 | 34,-32 | 5.27 | 16.91%
[8 empty] | 34 | -31 | 34,-31 | 5.28 | 16.94%
[8 empty] | 34 | -30 | 34,-30 | 5.29 | 16.97%
[8 empty] | 34 | -29 | 34,-29 | 5.31 | 17.04%
[8 empty] | 34 | -28 | 34,-28 | 5.29 | 16.97%
[8 empty] | 34 | -27 | 34,-27 | 5.29 | 16.97%
[8 empty] | 34 | -26 | 34,-26 | 5.26 | 16.88%
[8 empty] | 34 | -25 | 34,-25 | 5.24 | 16.81%
[8 empty] | 34 | -24 | 34,-24 | 5.24 | 16.81%
[8 empty] | 34 | -23 | 34,-23 | 5.23 | 16.78%
[8 empty] | 34 | -22 | 34,-22 | 5.23 | 16.78%
[8 empty] | 34 | -21 | 34,-21 | 5.22 | 16.75%
[8 empty] | 34 | -20 | 34,-20 | 5.22 | 16.75%
[8 empty] | 34 | -19 | 34,-19 | 5.2 | 16.68%
[8 empty] | 34 | -18 | 34,-18 | 5.2 | 16.68%
[8 empty] | 34 | -17 | 34,-17 | 5.19 | 16.65%
[8 empty] | 34 | -16 | 34,-16 | 5.21 | 16.72%
[8 empty] | 34 | -15 | 34,-15 | 5.28 | 16.94%
[8 empty] | 34 | -14 | 34,-14 | 5.33 | 17.1%
[8 empty] | 34 | -13 | 34,-13 | 5.41 | 17.36%
[8 empty] | 34 | -12 | 34,-12 | 5.49 | 17.61%
[8 empty] | 34 | -11 | 34,-11 | 5.59 | 17.93%
[8 empty] | 34 | -10 | 34,-10 | 5.7 | 18.29%
[8 empty] | 34 | -9 | 34,-9 | 5.8 | 18.61%
[8 empty] | 34 | -8 | 34,-8 | 5.88 | 18.87%
[8 empty] | 34 | -7 | 34,-7 | 5.78 | 18.54%
[8 empty] | 34 | -6 | 34,-6 | 5.42 | 17.39%
[8 empty] | 34 | -5 | 34,-5 | 5.38 | 17.26%
[8 empty] | 34 | -4 | 34,-4 | 5.24 | 16.81%
[8 empty] | 34 | -3 | 34,-3 | 5.11 | 16.39%
[8 empty] | 34 | -2 | 34,-2 | 5.32 | 17.07%
[8 empty] | 34 | -1 | 34,-1 | 5.27 | 16.91%
[8 empty] | 34 | 0 | 34,0 | 5.27 | 16.91%
[8 empty] | 34 | 1 | 34,1 | 5.25 | 16.84%
[8 empty] | 34 | 2 | 34,2 | 5.26 | 16.88%
[8 empty] | 34 | 3 | 34,3 | 5.25 | 16.84%
[8 empty] | 34 | 4 | 34,4 | 5.28 | 16.94%
[8 empty] | 34 | 5 | 34,5 | 5.25 | 16.84%
[8 empty] | 34 | 6 | 34,6 | 5.18 | 16.62%
[8 empty] | 34 | 7 | 34,7 | 5.1 | 16.36%
[8 empty] | 34 | 8 | 34,8 | 5.2 | 16.68%
[8 empty] | 34 | 9 | 34,9 | 5.12 | 16.43%
[8 empty] | 34 | 10 | 34,10 | 5.17 | 16.59%
[8 empty] | 34 | 11 | 34,11 | 5.88 | 18.87%
[8 empty] | 34 | 12 | 34,12 | 5.99 | 19.22%
[8 empty] | 34 | 13 | 34,13 | 5.91 | 18.96%
[8 empty] | 34 | 14 | 34,14 | 5.82 | 18.67%
[8 empty] | 34 | 15 | 34,15 | 5.79 | 18.58%
[8 empty] | 34 | 16 | 34,16 | 5.79 | 18.58%
[8 empty] | 34 | 17 | 34,17 | 5.8 | 18.61%
[8 empty] | 34 | 18 | 34,18 | 5.81 | 18.64%
[8 empty] | 34 | 19 | 34,19 | 5.79 | 18.58%
[8 empty] | 34 | 20 | 34,20 | 5.84 | 18.74%
[8 empty] | 34 | 21 | 34,21 | 5.83 | 18.7%
[8 empty] | 34 | 22 | 34,22 | 5.86 | 18.8%
[8 empty] | 34 | 23 | 34,23 | 5.99 | 19.22%
[8 empty] | 34 | 24 | 34,24 | 6.06 | 19.44%
[8 empty] | 34 | 25 | 34,25 | 6.03 | 19.35%
[8 empty] | 34 | 26 | 34,26 | 6.11 | 19.6%
[8 empty] | 34 | 27 | 34,27 | 6.03 | 19.35%
[8 empty] | 34 | 28 | 34,28 | 6.12 | 19.63%
[8 empty] | 34 | 29 | 34,29 | 6.14 | 19.7%
[8 empty] | 34 | 30 | 34,30 | 6.12 | 19.63%
[8 empty] | 34 | 31 | 34,31 | 6.11 | 19.6%
[8 empty] | 34 | 32 | 34,32 | 5.92 | 18.99%
[8 empty] | 34 | 33 | 34,33 | 5.86 | 18.8%
[8 empty] | 34 | 34 | 34,34 | 6 | 19.25%
[8 empty] | 34 | 35 | 34,35 | 5.95 | 19.09%
[8 empty] | 34 | 36 | 34,36 | 5.23 | 16.78%
[8 empty] | 34 | 37 | 34,37 | 5.28 | 16.94%
[8 empty] | 34 | 38 | 34,38 | 5.49 | 17.61%
[8 empty] | 34 | 39 | 34,39 | 5.51 | 17.68%
[8 empty] | 34 | 40 | 34,40 | 5.41 | 17.36%
[8 empty] | 34 | 41 | 34,41 | 5.33 | 17.1%
[8 empty] | 34 | 42 | 34,42 | 5.42 | 17.39%
[8 empty] | 34 | 43 | 34,43 | 5.41 | 17.36%
[8 empty] | 34 | 44 | 34,44 | 5.51 | 17.68%
[8 empty] | 34 | 45 | 34,45 | 5.46 | 17.52%
[8 empty] | 34 | 46 | 34,46 | 5.51 | 17.68%
[8 empty] | 34 | 47 | 34,47 | 5.5 | 17.65%
[8 empty] | 34 | 48 | 34,48 | 5.47 | 17.55%
[8 empty] | 34 | 49 | 34,49 | 5.5 | 17.65%
[8 empty] | 34 | 50 | 34,50 | 5.51 | 17.68%
[8 empty] | 34 | 51 | 34,51 | 5.49 | 17.61%
[8 empty] | 34 | 52 | 34,52 | 5.58 | 17.9%
[8 empty] | 34 | 53 | 34,53 | 5.53 | 17.74%
[8 empty] | 34 | 54 | 34,54 | 5.52 | 17.71%
[8 empty] | 34 | 55 | 34,55 | 5.5 | 17.65%
[8 empty] | 34 | 56 | 34,56 | 5.59 | 17.93%
[8 empty] | 34 | 57 | 34,57 | 5.56 | 17.84%
[8 empty] | 34 | 58 | 34,58 | 5.56 | 17.84%
[8 empty] | 34 | 59 | 34,59 | 5.55 | 17.81%
[8 empty] | 34 | 60 | 34,60 | 5.43 | 17.42%
[8 empty] | 34 | 61 | 34,61 | 5.55 | 17.81%
[8 empty] | 34 | 62 | 34,62 | 5.49 | 17.61%
[8 empty] | 34 | 63 | 34,63 | 5.51 | 17.68%
[8 empty] | 34 | 64 | 34,64 | 5.7 | 18.29%
[8 empty] | 34 | 65 | 34,65 | 5.75 | 18.45%
[8 empty] | 34 | 66 | 34,66 | 5.69 | 18.26%
[8 empty] | 34 | 67 | 34,67 | 5.68 | 18.22%
[8 empty] | 34 | 68 | 34,68 | 5.71 | 18.32%
[8 empty] | 34 | 69 | 34,69 | 5.85 | 18.77%
[8 empty] | 34 | 70 | 34,70 | 5.8 | 18.61%
[8 empty] | 34 | 71 | 34,71 | 5.81 | 18.64%
[8 empty] | 34 | 72 | 34,72 | 5.9 | 18.93%
[8 empty] | 34 | 73 | 34,73 | 5.65 | 18.13%
[8 empty] | 34 | 74 | 34,74 | 5.12 | 16.43%
[8 empty] | 34 | 75 | 34,75 | 5.2 | 16.68%
[8 empty] | 34 | 76 | 34,76 | 5.27 | 16.91%
[8 empty] | 34 | 77 | 34,77 | 5.58 | 17.9%
[8 empty] | 34 | 78 | 34,78 | 5.55 | 17.81%
[8 empty] | 34 | 79 | 34,79 | 6.08 | 19.51%
[8 empty] | 34 | 80 | 34,80 | 6.11 | 19.6%
[8 empty] | 34 | 81 | 34,81 | 5.91 | 18.96%
[8 empty] | 34 | 82 | 34,82 | 6.06 | 19.44%
[8 empty] | 34 | 83 | 34,83 | 6.21 | 19.92%
[8 empty] | 34 | 84 | 34,84 | 6.13 | 19.67%
[8 empty] | 34 | 85 | 34,85 | 5.95 | 19.09%
[8 empty] | 34 | 86 | 34,86 | 5.99 | 19.22%
[8 empty] | 34 | 87 | 34,87 | 6.08 | 19.51%
[8 empty] | 34 | 88 | 34,88 | 6.02 | 19.31%
[8 empty] | 34 | 89 | 34,89 | 5.85 | 18.77%
[8 empty] | 34 | 90 | 34,90 | 5.74 | 18.42%
[8 empty] | 34 | 91 | 34,91 | 5.84 | 18.74%
[8 empty] | 34 | 92 | 34,92 | 5.92 | 18.99%
[8 empty] | 34 | 93 | 34,93 | 5.95 | 19.09%
[8 empty] | 34 | 94 | 34,94 | 5.79 | 18.58%
[8 empty] | 34 | 95 | 34,95 | 5.58 | 17.9%
[8 empty] | 34 | 96 | 34,96 | 5.52 | 17.71%
[8 empty] | 34 | 97 | 34,97 | 5.53 | 17.74%
[8 empty] | 34 | 98 | 34,98 | 5.5 | 17.65%
[8 empty] | 34 | 99 | 34,99 | 5.17 | 16.59%
[8 empty] | 34 | 100 | 34,100 | 5.33 | 17.1%
[8 empty] | 34 | 101 | 34,101 | 5.42 | 17.39%
[8 empty] | 34 | 102 | 34,102 | 5.34 | 17.13%
[8 empty] | 34 | 103 | 34,103 | 5.07 | 16.27%
[8 empty] | 34 | 104 | 34,104 | 4.86 | 15.59%
[8 empty] | 34 | 105 | 34,105 | 4.48 | 14.37%
[8 empty] | 34 | 106 | 34,106 | 4.3 | 13.8%
[8 empty] | 34 | 107 | 34,107 | 4.26 | 13.67%
[8 empty] | 34 | 108 | 34,108 | 4.31 | 13.83%
[8 empty] | 34 | 109 | 34,109 | 4.39 | 14.08%
[8 empty] | 34 | 110 | 34,110 | 4.38 | 14.05%
[8 empty] | 34 | 111 | 34,111 | 4.38 | 14.05%
[8 empty] | 34 | 112 | 34,112 | 4.34 | 13.92%
[8 empty] | 34 | 113 | 34,113 | 4.42 | 14.18%
[8 empty] | 34 | 114 | 34,114 | 4.47 | 14.34%
[8 empty] | 34 | 115 | 34,115 | 4.51 | 14.47%
[8 empty] | 34 | 116 | 34,116 | 4.57 | 14.66%
[8 empty] | 34 | 117 | 34,117 | 4.55 | 14.6%
[8 empty] | 34 | 118 | 34,118 | 4.63 | 14.85%
[8 empty] | 34 | 119 | 34,119 | 4.54 | 14.57%
[8 empty] | 34 | 120 | 34,120 | 4.76 | 15.27%
[8 empty] | 34 | 121 | 34,121 | 4.76 | 15.27%
[8 empty] | 34 | 122 | 34,122 | 4.81 | 15.43%
[8 empty] | 34 | 123 | 34,123 | 4.73 | 15.18%
[8 empty] | 34 | 124 | 34,124 | 4.68 | 15.02%
[8 empty] | 34 | 125 | 34,125 | 4.64 | 14.89%
[8 empty] | 34 | 126 | 34,126 | 4.35 | 13.96%
[8 empty] | 34 | 127 | 34,127 | 4.51 | 14.47%
[8 empty] | 34 | 128 | 34,128 | 4.95 | 15.88%
[8 empty] | 34 | 129 | 34,129 | 4.87 | 15.62%
[8 empty] | 34 | 130 | 34,130 | 4.67 | 14.98%
[8 empty] | 34 | 131 | 34,131 | 4.23 | 13.57%
[8 empty] | 34 | 132 | 34,132 | 3.81 | 12.22%
[8 empty] | 34 | 133 | 34,133 | 3.91 | 12.54%
[8 empty] | 34 | 134 | 34,134 | 4.04 | 12.96%
[8 empty] | 34 | 135 | 34,135 | 4.18 | 13.41%
[8 empty] | 34 | 136 | 34,136 | 3.97 | 12.74%
[8 empty] | 34 | 137 | 34,137 | 4.37 | 14.02%
[8 empty] | 34 | 138 | 34,138 | 4.52 | 14.5%
[8 empty] | 34 | 139 | 34,139 | 4.5 | 14.44%
[8 empty] | 34 | 140 | 34,140 | 4.41 | 14.15%
[8 empty] | 34 | 141 | 34,141 | 4.23 | 13.57%
[8 empty] | 34 | 142 | 34,142 | 4.09 | 13.12%
[8 empty] | 34 | 143 | 34,143 | 4.03 | 12.93%
[8 empty] | 34 | 144 | 34,144 | 4.01 | 12.87%
[8 empty] | 34 | 145 | 34,145 | 4.06 | 13.03%
[8 empty] | 34 | 146 | 34,146 | 4.11 | 13.19%
[8 empty] | 34 | 147 | 34,147 | 4.11 | 13.19%
[8 empty] | 34 | 148 | 34,148 | 4.09 | 13.12%
[8 empty] | 34 | 149 | 34,149 | 4.1 | 13.15%
[8 empty] | 34 | 150 | 34,150 | 4.11 | 13.19%
[8 empty] | 34 | 151 | 34,151 | 4.13 | 13.25%
[8 empty] | 34 | 152 | 34,152 | 4.17 | 13.38%
[8 empty] | 34 | 153 | 34,153 | 4.17 | 13.38%
[8 empty] | 34 | 154 | 34,154 | 4.22 | 13.54%
[8 empty] | 34 | 155 | 34,155 | 4.24 | 13.6%
[8 empty] | 34 | 156 | 34,156 | 4.26 | 13.67%
[8 empty] | 34 | 157 | 34,157 | 4.27 | 13.7%
[8 empty] | 34 | 158 | 34,158 | 4.26 | 13.67%
[8 empty] | 34 | 159 | 34,159 | 4.25 | 13.64%
[8 empty] | 34 | 160 | 34,160 | 4.26 | 13.67%
[8 empty] | 34 | 161 | 34,161 | 4.25 | 13.64%
[8 empty] | 34 | 162 | 34,162 | 4.25 | 13.64%
[8 empty] | 34 | 163 | 34,163 | 4.29 | 13.76%
[8 empty] | 34 | 164 | 34,164 | 4.27 | 13.7%
[8 empty] | 34 | 165 | 34,165 | 4.29 | 13.76%
[8 empty] | 34 | 166 | 34,166 | 4.31 | 13.83%
[8 empty] | 34 | 167 | 34,167 | 4.35 | 13.96%
[8 empty] | 34 | 168 | 34,168 | 4.36 | 13.99%
[8 empty] | 34 | 169 | 34,169 | 4.35 | 13.96%
[8 empty] | 34 | 170 | 34,170 | 4.36 | 13.99%
[8 empty] | 34 | 171 | 34,171 | 4.36 | 13.99%
[8 empty] | 34 | 172 | 34,172 | 4.38 | 14.05%
[8 empty] | 34 | 173 | 34,173 | 4.41 | 14.15%
[8 empty] | 34 | 174 | 34,174 | 4.41 | 14.15%
[8 empty] | 34 | 175 | 34,175 | 4.4 | 14.12%
[8 empty] | 34 | 176 | 34,176 | 4.4 | 14.12%
[8 empty] | 34 | 177 | 34,177 | 4.42 | 14.18%
[8 empty] | 34 | 178 | 34,178 | 4.46 | 14.31%
[8 empty] | 34 | 179 | 34,179 | 4.47 | 14.34%
[8 empty] | 35 | -180 | 35,-180 | 4.25 | 13.64%
[8 empty] | 35 | -179 | 35,-179 | 4.28 | 13.73%
[8 empty] | 35 | -178 | 35,-178 | 4.27 | 13.7%
[8 empty] | 35 | -177 | 35,-177 | 4.31 | 13.83%
[8 empty] | 35 | -176 | 35,-176 | 4.33 | 13.89%
[8 empty] | 35 | -175 | 35,-175 | 4.34 | 13.92%
[8 empty] | 35 | -174 | 35,-174 | 4.36 | 13.99%
[8 empty] | 35 | -173 | 35,-173 | 4.37 | 14.02%
[8 empty] | 35 | -172 | 35,-172 | 4.37 | 14.02%
[8 empty] | 35 | -171 | 35,-171 | 4.36 | 13.99%
[8 empty] | 35 | -170 | 35,-170 | 4.39 | 14.08%
[8 empty] | 35 | -169 | 35,-169 | 4.39 | 14.08%
[8 empty] | 35 | -168 | 35,-168 | 4.41 | 14.15%
[8 empty] | 35 | -167 | 35,-167 | 4.42 | 14.18%
[8 empty] | 35 | -166 | 35,-166 | 4.39 | 14.08%
[8 empty] | 35 | -165 | 35,-165 | 4.4 | 14.12%
[8 empty] | 35 | -164 | 35,-164 | 4.4 | 14.12%
[8 empty] | 35 | -163 | 35,-163 | 4.45 | 14.28%
[8 empty] | 35 | -162 | 35,-162 | 4.5 | 14.44%
[8 empty] | 35 | -161 | 35,-161 | 4.52 | 14.5%
[8 empty] | 35 | -160 | 35,-160 | 4.54 | 14.57%
[8 empty] | 35 | -159 | 35,-159 | 4.54 | 14.57%
[8 empty] | 35 | -158 | 35,-158 | 4.55 | 14.6%
[8 empty] | 35 | -157 | 35,-157 | 4.56 | 14.63%
[8 empty] | 35 | -156 | 35,-156 | 4.58 | 14.69%
[8 empty] | 35 | -155 | 35,-155 | 4.57 | 14.66%
[8 empty] | 35 | -154 | 35,-154 | 4.57 | 14.66%
[8 empty] | 35 | -153 | 35,-153 | 4.58 | 14.69%
[8 empty] | 35 | -152 | 35,-152 | 4.59 | 14.73%
[8 empty] | 35 | -151 | 35,-151 | 4.61 | 14.79%
[8 empty] | 35 | -150 | 35,-150 | 4.62 | 14.82%
[8 empty] | 35 | -149 | 35,-149 | 4.61 | 14.79%
[8 empty] | 35 | -148 | 35,-148 | 4.61 | 14.79%
[8 empty] | 35 | -147 | 35,-147 | 4.61 | 14.79%
[8 empty] | 35 | -146 | 35,-146 | 4.61 | 14.79%
[8 empty] | 35 | -145 | 35,-145 | 4.61 | 14.79%
[8 empty] | 35 | -144 | 35,-144 | 4.62 | 14.82%
[8 empty] | 35 | -143 | 35,-143 | 4.63 | 14.85%
[8 empty] | 35 | -142 | 35,-142 | 4.65 | 14.92%
[8 empty] | 35 | -141 | 35,-141 | 4.65 | 14.92%
[8 empty] | 35 | -140 | 35,-140 | 4.65 | 14.92%
[8 empty] | 35 | -139 | 35,-139 | 4.66 | 14.95%
[8 empty] | 35 | -138 | 35,-138 | 4.67 | 14.98%
[8 empty] | 35 | -137 | 35,-137 | 4.69 | 15.05%
[8 empty] | 35 | -136 | 35,-136 | 4.69 | 15.05%
[8 empty] | 35 | -135 | 35,-135 | 4.7 | 15.08%
[8 empty] | 35 | -134 | 35,-134 | 4.73 | 15.18%
[8 empty] | 35 | -133 | 35,-133 | 4.75 | 15.24%
[8 empty] | 35 | -132 | 35,-132 | 4.78 | 15.34%
[8 empty] | 35 | -131 | 35,-131 | 4.8 | 15.4%
[8 empty] | 35 | -130 | 35,-130 | 4.85 | 15.56%
[8 empty] | 35 | -129 | 35,-129 | 4.9 | 15.72%
[8 empty] | 35 | -128 | 35,-128 | 4.94 | 15.85%
[8 empty] | 35 | -127 | 35,-127 | 4.99 | 16.01%
[8 empty] | 35 | -126 | 35,-126 | 5.03 | 16.14%
[8 empty] | 35 | -125 | 35,-125 | 5.1 | 16.36%
[8 empty] | 35 | -124 | 35,-124 | 5.14 | 16.49%
[8 empty] | 35 | -123 | 35,-123 | 5.19 | 16.65%
[8 empty] | 35 | -122 | 35,-122 | 5.34 | 17.13%
[8 empty] | 35 | -121 | 35,-121 | 5.63 | 18.06%
[8 empty] | 35 | -120 | 35,-120 | 5.8 | 18.61%
[8 empty] | 35 | -119 | 35,-119 | 5.87 | 18.83%
[8 empty] | 35 | -118 | 35,-118 | 5.94 | 19.06%
[8 empty] | 35 | -117 | 35,-117 | 5.99 | 19.22%
[8 empty] | 35 | -116 | 35,-116 | 5.9 | 18.93%
[8 empty] | 35 | -115 | 35,-115 | 5.87 | 18.83%
[8 empty] | 35 | -114 | 35,-114 | 5.91 | 18.96%
[8 empty] | 35 | -113 | 35,-113 | 5.8 | 18.61%
[8 empty] | 35 | -112 | 35,-112 | 5.71 | 18.32%
[8 empty] | 35 | -111 | 35,-111 | 5.72 | 18.35%
[8 empty] | 35 | -110 | 35,-110 | 5.74 | 18.42%
[8 empty] | 35 | -109 | 35,-109 | 5.73 | 18.38%
[8 empty] | 35 | -108 | 35,-108 | 5.7 | 18.29%
[8 empty] | 35 | -107 | 35,-107 | 5.74 | 18.42%
[8 empty] | 35 | -106 | 35,-106 | 5.76 | 18.48%
[8 empty] | 35 | -105 | 35,-105 | 5.79 | 18.58%
[8 empty] | 35 | -104 | 35,-104 | 5.8 | 18.61%
[8 empty] | 35 | -103 | 35,-103 | 5.69 | 18.26%
[8 empty] | 35 | -102 | 35,-102 | 5.47 | 17.55%
[8 empty] | 35 | -101 | 35,-101 | 5.35 | 17.16%
[8 empty] | 35 | -100 | 35,-100 | 5.24 | 16.81%
[8 empty] | 35 | -99 | 35,-99 | 5.07 | 16.27%
[8 empty] | 35 | -98 | 35,-98 | 4.93 | 15.82%
[8 empty] | 35 | -97 | 35,-97 | 4.84 | 15.53%
[8 empty] | 35 | -96 | 35,-96 | 4.73 | 15.18%
[8 empty] | 35 | -95 | 35,-95 | 4.66 | 14.95%
[8 empty] | 35 | -94 | 35,-94 | 4.61 | 14.79%
[8 empty] | 35 | -93 | 35,-93 | 4.58 | 14.69%
[8 empty] | 35 | -92 | 35,-92 | 4.58 | 14.69%
[8 empty] | 35 | -91 | 35,-91 | 4.56 | 14.63%
[8 empty] | 35 | -90 | 35,-90 | 4.55 | 14.6%
[8 empty] | 35 | -89 | 35,-89 | 4.53 | 14.53%
[8 empty] | 35 | -88 | 35,-88 | 4.5 | 14.44%
[8 empty] | 35 | -87 | 35,-87 | 4.45 | 14.28%
[8 empty] | 35 | -86 | 35,-86 | 4.38 | 14.05%
[8 empty] | 35 | -85 | 35,-85 | 4.4 | 14.12%
[8 empty] | 35 | -84 | 35,-84 | 4.42 | 14.18%
[8 empty] | 35 | -83 | 35,-83 | 4.5 | 14.44%
[8 empty] | 35 | -82 | 35,-82 | 4.51 | 14.47%
[8 empty] | 35 | -81 | 35,-81 | 4.6 | 14.76%
[8 empty] | 35 | -80 | 35,-80 | 4.63 | 14.85%
[8 empty] | 35 | -79 | 35,-79 | 4.62 | 14.82%
[8 empty] | 35 | -78 | 35,-78 | 4.64 | 14.89%
[8 empty] | 35 | -77 | 35,-77 | 4.61 | 14.79%
[8 empty] | 35 | -76 | 35,-76 | 4.8 | 15.4%
[8 empty] | 35 | -75 | 35,-75 | 4.79 | 15.37%
[8 empty] | 35 | -74 | 35,-74 | 4.43 | 14.21%
[8 empty] | 35 | -73 | 35,-73 | 4.35 | 13.96%
[8 empty] | 35 | -72 | 35,-72 | 4.38 | 14.05%
[8 empty] | 35 | -71 | 35,-71 | 4.4 | 14.12%
[8 empty] | 35 | -70 | 35,-70 | 4.43 | 14.21%
[8 empty] | 35 | -69 | 35,-69 | 4.44 | 14.24%
[8 empty] | 35 | -68 | 35,-68 | 4.46 | 14.31%
[8 empty] | 35 | -67 | 35,-67 | 4.47 | 14.34%
[8 empty] | 35 | -66 | 35,-66 | 4.5 | 14.44%
[8 empty] | 35 | -65 | 35,-65 | 4.51 | 14.47%
[8 empty] | 35 | -64 | 35,-64 | 4.53 | 14.53%
[8 empty] | 35 | -63 | 35,-63 | 4.57 | 14.66%
[8 empty] | 35 | -62 | 35,-62 | 4.63 | 14.85%
[8 empty] | 35 | -61 | 35,-61 | 4.65 | 14.92%
[8 empty] | 35 | -60 | 35,-60 | 4.68 | 15.02%
[8 empty] | 35 | -59 | 35,-59 | 4.72 | 15.14%
[8 empty] | 35 | -58 | 35,-58 | 4.75 | 15.24%
[8 empty] | 35 | -57 | 35,-57 | 4.77 | 15.3%
[8 empty] | 35 | -56 | 35,-56 | 4.74 | 15.21%
[8 empty] | 35 | -55 | 35,-55 | 4.77 | 15.3%
[8 empty] | 35 | -54 | 35,-54 | 4.8 | 15.4%
[8 empty] | 35 | -53 | 35,-53 | 4.82 | 15.46%
[8 empty] | 35 | -52 | 35,-52 | 4.85 | 15.56%
[8 empty] | 35 | -51 | 35,-51 | 4.87 | 15.62%
[8 empty] | 35 | -50 | 35,-50 | 4.89 | 15.69%
[8 empty] | 35 | -49 | 35,-49 | 4.92 | 15.78%
[8 empty] | 35 | -48 | 35,-48 | 4.95 | 15.88%
[8 empty] | 35 | -47 | 35,-47 | 4.97 | 15.95%
[8 empty] | 35 | -46 | 35,-46 | 4.98 | 15.98%
[8 empty] | 35 | -45 | 35,-45 | 5 | 16.04%
[8 empty] | 35 | -44 | 35,-44 | 5.02 | 16.11%
[8 empty] | 35 | -43 | 35,-43 | 5.04 | 16.17%
[8 empty] | 35 | -42 | 35,-42 | 5.05 | 16.2%
[8 empty] | 35 | -41 | 35,-41 | 5.06 | 16.23%
[8 empty] | 35 | -40 | 35,-40 | 5.07 | 16.27%
[8 empty] | 35 | -39 | 35,-39 | 5.12 | 16.43%
[8 empty] | 35 | -38 | 35,-38 | 5.14 | 16.49%
[8 empty] | 35 | -37 | 35,-37 | 5.1 | 16.36%
[8 empty] | 35 | -36 | 35,-36 | 5.13 | 16.46%
[8 empty] | 35 | -35 | 35,-35 | 5.16 | 16.55%
[8 empty] | 35 | -34 | 35,-34 | 5.19 | 16.65%
[8 empty] | 35 | -33 | 35,-33 | 5.21 | 16.72%
[8 empty] | 35 | -32 | 35,-32 | 5.19 | 16.65%
[8 empty] | 35 | -31 | 35,-31 | 5.18 | 16.62%
[8 empty] | 35 | -30 | 35,-30 | 5.18 | 16.62%
[8 empty] | 35 | -29 | 35,-29 | 5.18 | 16.62%
[8 empty] | 35 | -28 | 35,-28 | 5.19 | 16.65%
[8 empty] | 35 | -27 | 35,-27 | 5.18 | 16.62%
[8 empty] | 35 | -26 | 35,-26 | 5.17 | 16.59%
[8 empty] | 35 | -25 | 35,-25 | 5.16 | 16.55%
[8 empty] | 35 | -24 | 35,-24 | 5.14 | 16.49%
[8 empty] | 35 | -23 | 35,-23 | 5.11 | 16.39%
[8 empty] | 35 | -22 | 35,-22 | 5.11 | 16.39%
[8 empty] | 35 | -21 | 35,-21 | 5.11 | 16.39%
[8 empty] | 35 | -20 | 35,-20 | 5.11 | 16.39%
[8 empty] | 35 | -19 | 35,-19 | 5.07 | 16.27%
[8 empty] | 35 | -18 | 35,-18 | 5.05 | 16.2%
[8 empty] | 35 | -17 | 35,-17 | 5.06 | 16.23%
[8 empty] | 35 | -16 | 35,-16 | 5.12 | 16.43%
[8 empty] | 35 | -15 | 35,-15 | 5.17 | 16.59%
[8 empty] | 35 | -14 | 35,-14 | 5.21 | 16.72%
[8 empty] | 35 | -13 | 35,-13 | 5.26 | 16.88%
[8 empty] | 35 | -12 | 35,-12 | 5.37 | 17.23%
[8 empty] | 35 | -11 | 35,-11 | 5.49 | 17.61%
[8 empty] | 35 | -10 | 35,-10 | 5.64 | 18.09%
[8 empty] | 35 | -9 | 35,-9 | 5.78 | 18.54%
[8 empty] | 35 | -8 | 35,-8 | 5.87 | 18.83%
[8 empty] | 35 | -7 | 35,-7 | 5.91 | 18.96%
[8 empty] | 35 | -6 | 35,-6 | 5.46 | 17.52%
[8 empty] | 35 | -5 | 35,-5 | 5.47 | 17.55%
[8 empty] | 35 | -4 | 35,-4 | 5.85 | 18.77%
[8 empty] | 35 | -3 | 35,-3 | 5.86 | 18.8%
[8 empty] | 35 | -2 | 35,-2 | 5.87 | 18.83%
[8 empty] | 35 | -1 | 35,-1 | 5.29 | 16.97%
[8 empty] | 35 | 0 | 35,0 | 5.2 | 16.68%
[8 empty] | 35 | 1 | 35,1 | 5.07 | 16.27%
[8 empty] | 35 | 2 | 35,2 | 5.1 | 16.36%
[8 empty] | 35 | 3 | 35,3 | 5.07 | 16.27%
[8 empty] | 35 | 4 | 35,4 | 5.11 | 16.39%
[8 empty] | 35 | 5 | 35,5 | 5.09 | 16.33%
[8 empty] | 35 | 6 | 35,6 | 5 | 16.04%
[8 empty] | 35 | 7 | 35,7 | 4.97 | 15.95%
[8 empty] | 35 | 8 | 35,8 | 4.97 | 15.95%
[8 empty] | 35 | 9 | 35,9 | 4.95 | 15.88%
[8 empty] | 35 | 10 | 35,10 | 5.01 | 16.07%
[8 empty] | 35 | 11 | 35,11 | 5.16 | 16.55%
[8 empty] | 35 | 12 | 35,12 | 5.79 | 18.58%
[8 empty] | 35 | 13 | 35,13 | 5.74 | 18.42%
[8 empty] | 35 | 14 | 35,14 | 5.71 | 18.32%
[8 empty] | 35 | 15 | 35,15 | 5.74 | 18.42%
[8 empty] | 35 | 16 | 35,16 | 5.74 | 18.42%
[8 empty] | 35 | 17 | 35,17 | 5.72 | 18.35%
[8 empty] | 35 | 18 | 35,18 | 5.68 | 18.22%
[8 empty] | 35 | 19 | 35,19 | 5.66 | 18.16%
[8 empty] | 35 | 20 | 35,20 | 5.69 | 18.26%
[8 empty] | 35 | 21 | 35,21 | 5.66 | 18.16%
[8 empty] | 35 | 22 | 35,22 | 5.69 | 18.26%
[8 empty] | 35 | 23 | 35,23 | 5.74 | 18.42%
[8 empty] | 35 | 24 | 35,24 | 5.6 | 17.97%
[8 empty] | 35 | 25 | 35,25 | 5.68 | 18.22%
[8 empty] | 35 | 26 | 35,26 | 5.78 | 18.54%
[8 empty] | 35 | 27 | 35,27 | 5.95 | 19.09%
[8 empty] | 35 | 28 | 35,28 | 6.1 | 19.57%
[8 empty] | 35 | 29 | 35,29 | 6.13 | 19.67%
[8 empty] | 35 | 30 | 35,30 | 6.05 | 19.41%
[8 empty] | 35 | 31 | 35,31 | 6.01 | 19.28%
[8 empty] | 35 | 32 | 35,32 | 5.92 | 18.99%
[8 empty] | 35 | 33 | 35,33 | 5.58 | 17.9%
[8 empty] | 35 | 34 | 35,34 | 5.72 | 18.35%
[8 empty] | 35 | 35 | 35,35 | 5.86 | 18.8%
[8 empty] | 35 | 36 | 35,36 | 5.2 | 16.68%
[8 empty] | 35 | 37 | 35,37 | 5.22 | 16.75%
[8 empty] | 35 | 38 | 35,38 | 5.3 | 17%
[8 empty] | 35 | 39 | 35,39 | 5.34 | 17.13%
[8 empty] | 35 | 40 | 35,40 | 5.28 | 16.94%
[8 empty] | 35 | 41 | 35,41 | 5.38 | 17.26%
[8 empty] | 35 | 42 | 35,42 | 5.45 | 17.49%
[8 empty] | 35 | 43 | 35,43 | 5.49 | 17.61%
[8 empty] | 35 | 44 | 35,44 | 5.41 | 17.36%
[8 empty] | 35 | 45 | 35,45 | 5.35 | 17.16%
[8 empty] | 35 | 46 | 35,46 | 5.43 | 17.42%
[8 empty] | 35 | 47 | 35,47 | 5.37 | 17.23%
[8 empty] | 35 | 48 | 35,48 | 5.39 | 17.29%
[8 empty] | 35 | 49 | 35,49 | 5.32 | 17.07%
[8 empty] | 35 | 50 | 35,50 | 5.28 | 16.94%
[8 empty] | 35 | 51 | 35,51 | 5.34 | 17.13%
[8 empty] | 35 | 52 | 35,52 | 5.26 | 16.88%
[8 empty] | 35 | 53 | 35,53 | 5.22 | 16.75%
[8 empty] | 35 | 54 | 35,54 | 5.41 | 17.36%
[8 empty] | 35 | 55 | 35,55 | 5.38 | 17.26%
[8 empty] | 35 | 56 | 35,56 | 5.41 | 17.36%
[8 empty] | 35 | 57 | 35,57 | 5.51 | 17.68%
[8 empty] | 35 | 58 | 35,58 | 5.39 | 17.29%
[8 empty] | 35 | 59 | 35,59 | 5.38 | 17.26%
[8 empty] | 35 | 60 | 35,60 | 5.21 | 16.72%
[8 empty] | 35 | 61 | 35,61 | 5.14 | 16.49%
[8 empty] | 35 | 62 | 35,62 | 5.09 | 16.33%
[8 empty] | 35 | 63 | 35,63 | 5.21 | 16.72%
[8 empty] | 35 | 64 | 35,64 | 5.32 | 17.07%
[8 empty] | 35 | 65 | 35,65 | 5.42 | 17.39%
[8 empty] | 35 | 66 | 35,66 | 5.24 | 16.81%
[8 empty] | 35 | 67 | 35,67 | 5.18 | 16.62%
[8 empty] | 35 | 68 | 35,68 | 5.47 | 17.55%
[8 empty] | 35 | 69 | 35,69 | 5.47 | 17.55%
[8 empty] | 35 | 70 | 35,70 | 5.13 | 16.46%
[8 empty] | 35 | 71 | 35,71 | 5.04 | 16.17%
[8 empty] | 35 | 72 | 35,72 | 5.25 | 16.84%
[8 empty] | 35 | 73 | 35,73 | 4.93 | 15.82%
[8 empty] | 35 | 74 | 35,74 | 5.04 | 16.17%
[8 empty] | 35 | 75 | 35,75 | 4.98 | 15.98%
[8 empty] | 35 | 76 | 35,76 | 5.08 | 16.3%
[8 empty] | 35 | 77 | 35,77 | 4.83 | 15.5%
[8 empty] | 35 | 78 | 35,78 | 5.95 | 19.09%
[8 empty] | 35 | 79 | 35,79 | 6.15 | 19.73%
[8 empty] | 35 | 80 | 35,80 | 5.69 | 18.26%
[8 empty] | 35 | 81 | 35,81 | 5.18 | 16.62%
[8 empty] | 35 | 82 | 35,82 | 5.68 | 18.22%
[8 empty] | 35 | 83 | 35,83 | 6.03 | 19.35%
[8 empty] | 35 | 84 | 35,84 | 6.11 | 19.6%
[8 empty] | 35 | 85 | 35,85 | 5.99 | 19.22%
[8 empty] | 35 | 86 | 35,86 | 6.09 | 19.54%
[8 empty] | 35 | 87 | 35,87 | 6.07 | 19.47%
[8 empty] | 35 | 88 | 35,88 | 5.92 | 18.99%
[8 empty] | 35 | 89 | 35,89 | 5.79 | 18.58%
[8 empty] | 35 | 90 | 35,90 | 5.8 | 18.61%
[8 empty] | 35 | 91 | 35,91 | 5.7 | 18.29%
[8 empty] | 35 | 92 | 35,92 | 5.78 | 18.54%
[8 empty] | 35 | 93 | 35,93 | 5.78 | 18.54%
[8 empty] | 35 | 94 | 35,94 | 5.67 | 18.19%
[8 empty] | 35 | 95 | 35,95 | 5.74 | 18.42%
[8 empty] | 35 | 96 | 35,96 | 5.76 | 18.48%
[8 empty] | 35 | 97 | 35,97 | 5.6 | 17.97%
[8 empty] | 35 | 98 | 35,98 | 5.7 | 18.29%
[8 empty] | 35 | 99 | 35,99 | 5.53 | 17.74%
[8 empty] | 35 | 100 | 35,100 | 5.78 | 18.54%
[8 empty] | 35 | 101 | 35,101 | 5.54 | 17.77%
[8 empty] | 35 | 102 | 35,102 | 5.33 | 17.1%
[8 empty] | 35 | 103 | 35,103 | 5.14 | 16.49%
[8 empty] | 35 | 104 | 35,104 | 5.08 | 16.3%
[8 empty] | 35 | 105 | 35,105 | 4.84 | 15.53%
[8 empty] | 35 | 106 | 35,106 | 4.71 | 15.11%
[8 empty] | 35 | 107 | 35,107 | 4.63 | 14.85%
[8 empty] | 35 | 108 | 35,108 | 4.61 | 14.79%
[8 empty] | 35 | 109 | 35,109 | 4.63 | 14.85%
[8 empty] | 35 | 110 | 35,110 | 4.61 | 14.79%
[8 empty] | 35 | 111 | 35,111 | 4.63 | 14.85%
[8 empty] | 35 | 112 | 35,112 | 4.69 | 15.05%
[8 empty] | 35 | 113 | 35,113 | 4.64 | 14.89%
[8 empty] | 35 | 114 | 35,114 | 4.62 | 14.82%
[8 empty] | 35 | 115 | 35,115 | 4.69 | 15.05%
[8 empty] | 35 | 116 | 35,116 | 4.69 | 15.05%
[8 empty] | 35 | 117 | 35,117 | 4.78 | 15.34%
[8 empty] | 35 | 118 | 35,118 | 4.76 | 15.27%
[8 empty] | 35 | 119 | 35,119 | 4.65 | 14.92%
[8 empty] | 35 | 120 | 35,120 | 4.82 | 15.46%
[8 empty] | 35 | 121 | 35,121 | 5.02 | 16.11%
[8 empty] | 35 | 122 | 35,122 | 4.99 | 16.01%
[8 empty] | 35 | 123 | 35,123 | 4.89 | 15.69%
[8 empty] | 35 | 124 | 35,124 | 4.82 | 15.46%
[8 empty] | 35 | 125 | 35,125 | 4.8 | 15.4%
[8 empty] | 35 | 126 | 35,126 | 4.48 | 14.37%
[8 empty] | 35 | 127 | 35,127 | 4.5 | 14.44%
[8 empty] | 35 | 128 | 35,128 | 4.54 | 14.57%
[8 empty] | 35 | 129 | 35,129 | 4.48 | 14.37%
[8 empty] | 35 | 130 | 35,130 | 4.76 | 15.27%
[8 empty] | 35 | 131 | 35,131 | 4.56 | 14.63%
[8 empty] | 35 | 132 | 35,132 | 4.37 | 14.02%
[8 empty] | 35 | 133 | 35,133 | 4.03 | 12.93%
[8 empty] | 35 | 134 | 35,134 | 3.87 | 12.42%
[8 empty] | 35 | 135 | 35,135 | 3.82 | 12.26%
[8 empty] | 35 | 136 | 35,136 | 3.73 | 11.97%
[8 empty] | 35 | 137 | 35,137 | 4.09 | 13.12%
[8 empty] | 35 | 138 | 35,138 | 4.41 | 14.15%
[8 empty] | 35 | 139 | 35,139 | 4.29 | 13.76%
[8 empty] | 35 | 140 | 35,140 | 4.2 | 13.48%
[8 empty] | 35 | 141 | 35,141 | 4.45 | 14.28%
[8 empty] | 35 | 142 | 35,142 | 4.26 | 13.67%
[8 empty] | 35 | 143 | 35,143 | 4.07 | 13.06%
[8 empty] | 35 | 144 | 35,144 | 4 | 12.83%
[8 empty] | 35 | 145 | 35,145 | 4.02 | 12.9%
[8 empty] | 35 | 146 | 35,146 | 4.09 | 13.12%
[8 empty] | 35 | 147 | 35,147 | 4.08 | 13.09%
[8 empty] | 35 | 148 | 35,148 | 4.04 | 12.96%
[8 empty] | 35 | 149 | 35,149 | 3.99 | 12.8%
[8 empty] | 35 | 150 | 35,150 | 4 | 12.83%
[8 empty] | 35 | 151 | 35,151 | 4.02 | 12.9%
[8 empty] | 35 | 152 | 35,152 | 4.04 | 12.96%
[8 empty] | 35 | 153 | 35,153 | 4.05 | 12.99%
[8 empty] | 35 | 154 | 35,154 | 4.06 | 13.03%
[8 empty] | 35 | 155 | 35,155 | 4.09 | 13.12%
[8 empty] | 35 | 156 | 35,156 | 4.09 | 13.12%
[8 empty] | 35 | 157 | 35,157 | 4.08 | 13.09%
[8 empty] | 35 | 158 | 35,158 | 4.11 | 13.19%
[8 empty] | 35 | 159 | 35,159 | 4.13 | 13.25%
[8 empty] | 35 | 160 | 35,160 | 4.12 | 13.22%
[8 empty] | 35 | 161 | 35,161 | 4.1 | 13.15%
[8 empty] | 35 | 162 | 35,162 | 4.11 | 13.19%
[8 empty] | 35 | 163 | 35,163 | 4.12 | 13.22%
[8 empty] | 35 | 164 | 35,164 | 4.13 | 13.25%
[8 empty] | 35 | 165 | 35,165 | 4.14 | 13.28%
[8 empty] | 35 | 166 | 35,166 | 4.13 | 13.25%
[8 empty] | 35 | 167 | 35,167 | 4.15 | 13.31%
[8 empty] | 35 | 168 | 35,168 | 4.17 | 13.38%
[8 empty] | 35 | 169 | 35,169 | 4.17 | 13.38%
[8 empty] | 35 | 170 | 35,170 | 4.18 | 13.41%
[8 empty] | 35 | 171 | 35,171 | 4.18 | 13.41%
[8 empty] | 35 | 172 | 35,172 | 4.2 | 13.48%
[8 empty] | 35 | 173 | 35,173 | 4.21 | 13.51%
[8 empty] | 35 | 174 | 35,174 | 4.2 | 13.48%
[8 empty] | 35 | 175 | 35,175 | 4.23 | 13.57%
[8 empty] | 35 | 176 | 35,176 | 4.23 | 13.57%
[8 empty] | 35 | 177 | 35,177 | 4.25 | 13.64%
[8 empty] | 35 | 178 | 35,178 | 4.26 | 13.67%
[8 empty] | 35 | 179 | 35,179 | 4.26 | 13.67%
[8 empty] | 36 | -180 | 36,-180 | 4.09 | 13.12%
[8 empty] | 36 | -179 | 36,-179 | 4.11 | 13.19%
[8 empty] | 36 | -178 | 36,-178 | 4.1 | 13.15%
[8 empty] | 36 | -177 | 36,-177 | 4.16 | 13.35%
[8 empty] | 36 | -176 | 36,-176 | 4.17 | 13.38%
[8 empty] | 36 | -175 | 36,-175 | 4.17 | 13.38%
[8 empty] | 36 | -174 | 36,-174 | 4.18 | 13.41%
[8 empty] | 36 | -173 | 36,-173 | 4.2 | 13.48%
[8 empty] | 36 | -172 | 36,-172 | 4.22 | 13.54%
[8 empty] | 36 | -171 | 36,-171 | 4.22 | 13.54%
[8 empty] | 36 | -170 | 36,-170 | 4.21 | 13.51%
[8 empty] | 36 | -169 | 36,-169 | 4.23 | 13.57%
[8 empty] | 36 | -168 | 36,-168 | 4.24 | 13.6%
[8 empty] | 36 | -167 | 36,-167 | 4.24 | 13.6%
[8 empty] | 36 | -166 | 36,-166 | 4.24 | 13.6%
[8 empty] | 36 | -165 | 36,-165 | 4.24 | 13.6%
[8 empty] | 36 | -164 | 36,-164 | 4.24 | 13.6%
[8 empty] | 36 | -163 | 36,-163 | 4.27 | 13.7%
[8 empty] | 36 | -162 | 36,-162 | 4.31 | 13.83%
[8 empty] | 36 | -161 | 36,-161 | 4.34 | 13.92%
[8 empty] | 36 | -160 | 36,-160 | 4.37 | 14.02%
[8 empty] | 36 | -159 | 36,-159 | 4.39 | 14.08%
[8 empty] | 36 | -158 | 36,-158 | 4.39 | 14.08%
[8 empty] | 36 | -157 | 36,-157 | 4.39 | 14.08%
[8 empty] | 36 | -156 | 36,-156 | 4.4 | 14.12%
[8 empty] | 36 | -155 | 36,-155 | 4.42 | 14.18%
[8 empty] | 36 | -154 | 36,-154 | 4.4 | 14.12%
[8 empty] | 36 | -153 | 36,-153 | 4.4 | 14.12%
[8 empty] | 36 | -152 | 36,-152 | 4.42 | 14.18%
[8 empty] | 36 | -151 | 36,-151 | 4.43 | 14.21%
[8 empty] | 36 | -150 | 36,-150 | 4.45 | 14.28%
[8 empty] | 36 | -149 | 36,-149 | 4.45 | 14.28%
[8 empty] | 36 | -148 | 36,-148 | 4.45 | 14.28%
[8 empty] | 36 | -147 | 36,-147 | 4.46 | 14.31%
[8 empty] | 36 | -146 | 36,-146 | 4.46 | 14.31%
[8 empty] | 36 | -145 | 36,-145 | 4.46 | 14.31%
[8 empty] | 36 | -144 | 36,-144 | 4.48 | 14.37%
[8 empty] | 36 | -143 | 36,-143 | 4.49 | 14.41%
[8 empty] | 36 | -142 | 36,-142 | 4.51 | 14.47%
[8 empty] | 36 | -141 | 36,-141 | 4.5 | 14.44%
[8 empty] | 36 | -140 | 36,-140 | 4.52 | 14.5%
[8 empty] | 36 | -139 | 36,-139 | 4.53 | 14.53%
[8 empty] | 36 | -138 | 36,-138 | 4.54 | 14.57%
[8 empty] | 36 | -137 | 36,-137 | 4.56 | 14.63%
[8 empty] | 36 | -136 | 36,-136 | 4.59 | 14.73%
[8 empty] | 36 | -135 | 36,-135 | 4.59 | 14.73%
[8 empty] | 36 | -134 | 36,-134 | 4.62 | 14.82%
[8 empty] | 36 | -133 | 36,-133 | 4.64 | 14.89%
[8 empty] | 36 | -132 | 36,-132 | 4.68 | 15.02%
[8 empty] | 36 | -131 | 36,-131 | 4.72 | 15.14%
[8 empty] | 36 | -130 | 36,-130 | 4.77 | 15.3%
[8 empty] | 36 | -129 | 36,-129 | 4.84 | 15.53%
[8 empty] | 36 | -128 | 36,-128 | 4.9 | 15.72%
[8 empty] | 36 | -127 | 36,-127 | 4.97 | 15.95%
[8 empty] | 36 | -126 | 36,-126 | 5.04 | 16.17%
[8 empty] | 36 | -125 | 36,-125 | 5.11 | 16.39%
[8 empty] | 36 | -124 | 36,-124 | 5.12 | 16.43%
[8 empty] | 36 | -123 | 36,-123 | 5.14 | 16.49%
[8 empty] | 36 | -122 | 36,-122 | 5.26 | 16.88%
[8 empty] | 36 | -121 | 36,-121 | 5.82 | 18.67%
[8 empty] | 36 | -120 | 36,-120 | 5.91 | 18.96%
[8 empty] | 36 | -119 | 36,-119 | 5.87 | 18.83%
[8 empty] | 36 | -118 | 36,-118 | 5.86 | 18.8%
[8 empty] | 36 | -117 | 36,-117 | 6.05 | 19.41%
[8 empty] | 36 | -116 | 36,-116 | 5.83 | 18.7%
[8 empty] | 36 | -115 | 36,-115 | 5.66 | 18.16%
[8 empty] | 36 | -114 | 36,-114 | 5.71 | 18.32%
[8 empty] | 36 | -113 | 36,-113 | 5.74 | 18.42%
[8 empty] | 36 | -112 | 36,-112 | 5.66 | 18.16%
[8 empty] | 36 | -111 | 36,-111 | 5.72 | 18.35%
[8 empty] | 36 | -110 | 36,-110 | 5.62 | 18.03%
[8 empty] | 36 | -109 | 36,-109 | 5.6 | 17.97%
[8 empty] | 36 | -108 | 36,-108 | 5.8 | 18.61%
[8 empty] | 36 | -107 | 36,-107 | 5.71 | 18.32%
[8 empty] | 36 | -106 | 36,-106 | 5.61 | 18%
[8 empty] | 36 | -105 | 36,-105 | 5.59 | 17.93%
[8 empty] | 36 | -104 | 36,-104 | 5.68 | 18.22%
[8 empty] | 36 | -103 | 36,-103 | 5.6 | 17.97%
[8 empty] | 36 | -102 | 36,-102 | 5.41 | 17.36%
[8 empty] | 36 | -101 | 36,-101 | 5.28 | 16.94%
[8 empty] | 36 | -100 | 36,-100 | 5.17 | 16.59%
[8 empty] | 36 | -99 | 36,-99 | 5.02 | 16.11%
[8 empty] | 36 | -98 | 36,-98 | 4.88 | 15.66%
[8 empty] | 36 | -97 | 36,-97 | 4.83 | 15.5%
[8 empty] | 36 | -96 | 36,-96 | 4.73 | 15.18%
[8 empty] | 36 | -95 | 36,-95 | 4.63 | 14.85%
[8 empty] | 36 | -94 | 36,-94 | 4.58 | 14.69%
[8 empty] | 36 | -93 | 36,-93 | 4.59 | 14.73%
[8 empty] | 36 | -92 | 36,-92 | 4.58 | 14.69%
[8 empty] | 36 | -91 | 36,-91 | 4.54 | 14.57%
[8 empty] | 36 | -90 | 36,-90 | 4.48 | 14.37%
[8 empty] | 36 | -89 | 36,-89 | 4.47 | 14.34%
[8 empty] | 36 | -88 | 36,-88 | 4.43 | 14.21%
[8 empty] | 36 | -87 | 36,-87 | 4.39 | 14.08%
[8 empty] | 36 | -86 | 36,-86 | 4.34 | 13.92%
[8 empty] | 36 | -85 | 36,-85 | 4.29 | 13.76%
[8 empty] | 36 | -84 | 36,-84 | 4.29 | 13.76%
[8 empty] | 36 | -83 | 36,-83 | 4.32 | 13.86%
[8 empty] | 36 | -82 | 36,-82 | 4.31 | 13.83%
[8 empty] | 36 | -81 | 36,-81 | 4.38 | 14.05%
[8 empty] | 36 | -80 | 36,-80 | 4.52 | 14.5%
[8 empty] | 36 | -79 | 36,-79 | 4.58 | 14.69%
[8 empty] | 36 | -78 | 36,-78 | 4.61 | 14.79%
[8 empty] | 36 | -77 | 36,-77 | 4.56 | 14.63%
[8 empty] | 36 | -76 | 36,-76 | 4.81 | 15.43%
[8 empty] | 36 | -75 | 36,-75 | 4.93 | 15.82%
[8 empty] | 36 | -74 | 36,-74 | 4.61 | 14.79%
[8 empty] | 36 | -73 | 36,-73 | 4.33 | 13.89%
[8 empty] | 36 | -72 | 36,-72 | 4.2 | 13.48%
[8 empty] | 36 | -71 | 36,-71 | 4.16 | 13.35%
[8 empty] | 36 | -70 | 36,-70 | 4.17 | 13.38%
[8 empty] | 36 | -69 | 36,-69 | 4.19 | 13.44%
[8 empty] | 36 | -68 | 36,-68 | 4.23 | 13.57%
[8 empty] | 36 | -67 | 36,-67 | 4.26 | 13.67%
[8 empty] | 36 | -66 | 36,-66 | 4.28 | 13.73%
[8 empty] | 36 | -65 | 36,-65 | 4.31 | 13.83%
[8 empty] | 36 | -64 | 36,-64 | 4.33 | 13.89%
[8 empty] | 36 | -63 | 36,-63 | 4.37 | 14.02%
[8 empty] | 36 | -62 | 36,-62 | 4.41 | 14.15%
[8 empty] | 36 | -61 | 36,-61 | 4.46 | 14.31%
[8 empty] | 36 | -60 | 36,-60 | 4.49 | 14.41%
[8 empty] | 36 | -59 | 36,-59 | 4.51 | 14.47%
[8 empty] | 36 | -58 | 36,-58 | 4.53 | 14.53%
[8 empty] | 36 | -57 | 36,-57 | 4.57 | 14.66%
[8 empty] | 36 | -56 | 36,-56 | 4.55 | 14.6%
[8 empty] | 36 | -55 | 36,-55 | 4.58 | 14.69%
[8 empty] | 36 | -54 | 36,-54 | 4.59 | 14.73%
[8 empty] | 36 | -53 | 36,-53 | 4.59 | 14.73%
[8 empty] | 36 | -52 | 36,-52 | 4.63 | 14.85%
[8 empty] | 36 | -51 | 36,-51 | 4.67 | 14.98%
[8 empty] | 36 | -50 | 36,-50 | 4.68 | 15.02%
[8 empty] | 36 | -49 | 36,-49 | 4.74 | 15.21%
[8 empty] | 36 | -48 | 36,-48 | 4.77 | 15.3%
[8 empty] | 36 | -47 | 36,-47 | 4.78 | 15.34%
[8 empty] | 36 | -46 | 36,-46 | 4.79 | 15.37%
[8 empty] | 36 | -45 | 36,-45 | 4.81 | 15.43%
[8 empty] | 36 | -44 | 36,-44 | 4.85 | 15.56%
[8 empty] | 36 | -43 | 36,-43 | 4.89 | 15.69%
[8 empty] | 36 | -42 | 36,-42 | 4.9 | 15.72%
[8 empty] | 36 | -41 | 36,-41 | 4.92 | 15.78%
[8 empty] | 36 | -40 | 36,-40 | 4.93 | 15.82%
[8 empty] | 36 | -39 | 36,-39 | 4.96 | 15.91%
[8 empty] | 36 | -38 | 36,-38 | 5 | 16.04%
[8 empty] | 36 | -37 | 36,-37 | 4.97 | 15.95%
[8 empty] | 36 | -36 | 36,-36 | 5 | 16.04%
[8 empty] | 36 | -35 | 36,-35 | 5.02 | 16.11%
[8 empty] | 36 | -34 | 36,-34 | 5.05 | 16.2%
[8 empty] | 36 | -33 | 36,-33 | 5.07 | 16.27%
[8 empty] | 36 | -32 | 36,-32 | 5.06 | 16.23%
[8 empty] | 36 | -31 | 36,-31 | 5.04 | 16.17%
[8 empty] | 36 | -30 | 36,-30 | 5.05 | 16.2%
[8 empty] | 36 | -29 | 36,-29 | 5.06 | 16.23%
[8 empty] | 36 | -28 | 36,-28 | 5.08 | 16.3%
[8 empty] | 36 | -27 | 36,-27 | 5.07 | 16.27%
[8 empty] | 36 | -26 | 36,-26 | 5.06 | 16.23%
[8 empty] | 36 | -25 | 36,-25 | 5.03 | 16.14%
[8 empty] | 36 | -24 | 36,-24 | 5.02 | 16.11%
[8 empty] | 36 | -23 | 36,-23 | 4.99 | 16.01%
[8 empty] | 36 | -22 | 36,-22 | 4.97 | 15.95%
[8 empty] | 36 | -21 | 36,-21 | 4.99 | 16.01%
[8 empty] | 36 | -20 | 36,-20 | 4.98 | 15.98%
[8 empty] | 36 | -19 | 36,-19 | 4.96 | 15.91%
[8 empty] | 36 | -18 | 36,-18 | 4.94 | 15.85%
[8 empty] | 36 | -17 | 36,-17 | 4.96 | 15.91%
[8 empty] | 36 | -16 | 36,-16 | 5.01 | 16.07%
[8 empty] | 36 | -15 | 36,-15 | 5.06 | 16.23%
[8 empty] | 36 | -14 | 36,-14 | 5.11 | 16.39%
[8 empty] | 36 | -13 | 36,-13 | 5.18 | 16.62%
[8 empty] | 36 | -12 | 36,-12 | 5.28 | 16.94%
[8 empty] | 36 | -11 | 36,-11 | 5.41 | 17.36%
[8 empty] | 36 | -10 | 36,-10 | 5.56 | 17.84%
[8 empty] | 36 | -9 | 36,-9 | 5.79 | 18.58%
[8 empty] | 36 | -8 | 36,-8 | 5.95 | 19.09%
[8 empty] | 36 | -7 | 36,-7 | 5.99 | 19.22%
[8 empty] | 36 | -6 | 36,-6 | 5.29 | 16.97%
[8 empty] | 36 | -5 | 36,-5 | 5.12 | 16.43%
[8 empty] | 36 | -4 | 36,-4 | 5.34 | 17.13%
[8 empty] | 36 | -3 | 36,-3 | 5.55 | 17.81%
[8 empty] | 36 | -2 | 36,-2 | 5.8 | 18.61%
[8 empty] | 36 | -1 | 36,-1 | 5.86 | 18.8%
[8 empty] | 36 | 0 | 36,0 | 5.7 | 18.29%
[8 empty] | 36 | 1 | 36,1 | 5.59 | 17.93%
[8 empty] | 36 | 2 | 36,2 | 5.28 | 16.94%
[8 empty] | 36 | 3 | 36,3 | 5.19 | 16.65%
[8 empty] | 36 | 4 | 36,4 | 4.91 | 15.75%
[8 empty] | 36 | 5 | 36,5 | 5.03 | 16.14%
[8 empty] | 36 | 6 | 36,6 | 4.83 | 15.5%
[8 empty] | 36 | 7 | 36,7 | 4.86 | 15.59%
[8 empty] | 36 | 8 | 36,8 | 4.76 | 15.27%
[8 empty] | 36 | 9 | 36,9 | 4.74 | 15.21%
[8 empty] | 36 | 10 | 36,10 | 4.85 | 15.56%
[8 empty] | 36 | 11 | 36,11 | 5.51 | 17.68%
[8 empty] | 36 | 12 | 36,12 | 5.66 | 18.16%
[8 empty] | 36 | 13 | 36,13 | 5.7 | 18.29%
[8 empty] | 36 | 14 | 36,14 | 5.7 | 18.29%
[8 empty] | 36 | 15 | 36,15 | 5.39 | 17.29%
[8 empty] | 36 | 16 | 36,16 | 5.72 | 18.35%
[8 empty] | 36 | 17 | 36,17 | 5.66 | 18.16%
[8 empty] | 36 | 18 | 36,18 | 5.58 | 17.9%
[8 empty] | 36 | 19 | 36,19 | 5.57 | 17.87%
[8 empty] | 36 | 20 | 36,20 | 5.61 | 18%
[8 empty] | 36 | 21 | 36,21 | 5.61 | 18%
[8 empty] | 36 | 22 | 36,22 | 5.29 | 16.97%
[8 empty] | 36 | 23 | 36,23 | 5.41 | 17.36%
[8 empty] | 36 | 24 | 36,24 | 5.58 | 17.9%
[8 empty] | 36 | 25 | 36,25 | 5.61 | 18%
[8 empty] | 36 | 26 | 36,26 | 5.71 | 18.32%
[8 empty] | 36 | 27 | 36,27 | 5.88 | 18.87%
[8 empty] | 36 | 28 | 36,28 | 5.72 | 18.35%
[8 empty] | 36 | 29 | 36,29 | 5.53 | 17.74%
[8 empty] | 36 | 30 | 36,30 | 4.84 | 15.53%
[8 empty] | 36 | 31 | 36,31 | 5.59 | 17.93%
[8 empty] | 36 | 32 | 36,32 | 4.93 | 15.82%
[8 empty] | 36 | 33 | 36,33 | 5.18 | 16.62%
[8 empty] | 36 | 34 | 36,34 | 5.12 | 16.43%
[8 empty] | 36 | 35 | 36,35 | 5.48 | 17.58%
[8 empty] | 36 | 36 | 36,36 | 5.08 | 16.3%
[8 empty] | 36 | 37 | 36,37 | 5.22 | 16.75%
[8 empty] | 36 | 38 | 36,38 | 5.23 | 16.78%
[8 empty] | 36 | 39 | 36,39 | 5.33 | 17.1%
[8 empty] | 36 | 40 | 36,40 | 5.3 | 17%
[8 empty] | 36 | 41 | 36,41 | 5.27 | 16.91%
[8 empty] | 36 | 42 | 36,42 | 5.26 | 16.88%
[8 empty] | 36 | 43 | 36,43 | 5.31 | 17.04%
[8 empty] | 36 | 44 | 36,44 | 5.27 | 16.91%
[8 empty] | 36 | 45 | 36,45 | 5.02 | 16.11%
[8 empty] | 36 | 46 | 36,46 | 5.3 | 17%
[8 empty] | 36 | 47 | 36,47 | 5.2 | 16.68%
[8 empty] | 36 | 48 | 36,48 | 5.19 | 16.65%
[8 empty] | 36 | 49 | 36,49 | 4.95 | 15.88%
[8 empty] | 36 | 50 | 36,50 | 4.66 | 14.95%
[8 empty] | 36 | 51 | 36,51 | 4.19 | 13.44%
[8 empty] | 36 | 52 | 36,52 | 4.16 | 13.35%
[8 empty] | 36 | 53 | 36,53 | 4.34 | 13.92%
[8 empty] | 36 | 54 | 36,54 | 4.76 | 15.27%
[8 empty] | 36 | 55 | 36,55 | 5.11 | 16.39%
[8 empty] | 36 | 56 | 36,56 | 5.42 | 17.39%
[8 empty] | 36 | 57 | 36,57 | 5.38 | 17.26%
[8 empty] | 36 | 58 | 36,58 | 5.29 | 16.97%
[8 empty] | 36 | 59 | 36,59 | 5.12 | 16.43%
[8 empty] | 36 | 60 | 36,60 | 4.94 | 15.85%
[8 empty] | 36 | 61 | 36,61 | 5.01 | 16.07%
[8 empty] | 36 | 62 | 36,62 | 5.12 | 16.43%
[8 empty] | 36 | 63 | 36,63 | 5.13 | 16.46%
[8 empty] | 36 | 64 | 36,64 | 5.15 | 16.52%
[8 empty] | 36 | 65 | 36,65 | 5.17 | 16.59%
[8 empty] | 36 | 66 | 36,66 | 5.27 | 16.91%
[8 empty] | 36 | 67 | 36,67 | 5.26 | 16.88%
[8 empty] | 36 | 68 | 36,68 | 5.33 | 17.1%
[8 empty] | 36 | 69 | 36,69 | 5.51 | 17.68%
[8 empty] | 36 | 70 | 36,70 | 5.45 | 17.49%
[8 empty] | 36 | 71 | 36,71 | 5.4 | 17.32%
[8 empty] | 36 | 72 | 36,72 | 5.22 | 16.75%
[8 empty] | 36 | 73 | 36,73 | 5.12 | 16.43%
[8 empty] | 36 | 74 | 36,74 | 4.97 | 15.95%
[8 empty] | 36 | 75 | 36,75 | 4.91 | 15.75%
[8 empty] | 36 | 76 | 36,76 | 5.04 | 16.17%
[8 empty] | 36 | 77 | 36,77 | 5.35 | 17.16%
[8 empty] | 36 | 78 | 36,78 | 5.29 | 16.97%
[8 empty] | 36 | 79 | 36,79 | 5.12 | 16.43%
[8 empty] | 36 | 80 | 36,80 | 5.31 | 17.04%
[8 empty] | 36 | 81 | 36,81 | 5.56 | 17.84%
[8 empty] | 36 | 82 | 36,82 | 5.53 | 17.74%
[8 empty] | 36 | 83 | 36,83 | 5.54 | 17.77%
[8 empty] | 36 | 84 | 36,84 | 5.7 | 18.29%
[8 empty] | 36 | 85 | 36,85 | 5.85 | 18.77%
[8 empty] | 36 | 86 | 36,86 | 5.75 | 18.45%
[8 empty] | 36 | 87 | 36,87 | 5.64 | 18.09%
[8 empty] | 36 | 88 | 36,88 | 5.76 | 18.48%
[8 empty] | 36 | 89 | 36,89 | 5.71 | 18.32%
[8 empty] | 36 | 90 | 36,90 | 5.52 | 17.71%
[8 empty] | 36 | 91 | 36,91 | 5.53 | 17.74%
[8 empty] | 36 | 92 | 36,92 | 5.76 | 18.48%
[8 empty] | 36 | 93 | 36,93 | 5.77 | 18.51%
[8 empty] | 36 | 94 | 36,94 | 5.94 | 19.06%
[8 empty] | 36 | 95 | 36,95 | 6.13 | 19.67%
[8 empty] | 36 | 96 | 36,96 | 6.1 | 19.57%
[8 empty] | 36 | 97 | 36,97 | 6.04 | 19.38%
[8 empty] | 36 | 98 | 36,98 | 5.88 | 18.87%
[8 empty] | 36 | 99 | 36,99 | 5.73 | 18.38%
[8 empty] | 36 | 100 | 36,100 | 5.65 | 18.13%
[8 empty] | 36 | 101 | 36,101 | 5.52 | 17.71%
[8 empty] | 36 | 102 | 36,102 | 5.27 | 16.91%
[8 empty] | 36 | 103 | 36,103 | 5.18 | 16.62%
[8 empty] | 36 | 104 | 36,104 | 5.26 | 16.88%
[8 empty] | 36 | 105 | 36,105 | 5.15 | 16.52%
[8 empty] | 36 | 106 | 36,106 | 5.1 | 16.36%
[8 empty] | 36 | 107 | 36,107 | 4.99 | 16.01%
[8 empty] | 36 | 108 | 36,108 | 4.91 | 15.75%
[8 empty] | 36 | 109 | 36,109 | 4.94 | 15.85%
[8 empty] | 36 | 110 | 36,110 | 4.97 | 15.95%
[8 empty] | 36 | 111 | 36,111 | 4.94 | 15.85%
[8 empty] | 36 | 112 | 36,112 | 5 | 16.04%
[8 empty] | 36 | 113 | 36,113 | 4.96 | 15.91%
[8 empty] | 36 | 114 | 36,114 | 4.8 | 15.4%
[8 empty] | 36 | 115 | 36,115 | 4.83 | 15.5%
[8 empty] | 36 | 116 | 36,116 | 4.86 | 15.59%
[8 empty] | 36 | 117 | 36,117 | 4.86 | 15.59%
[8 empty] | 36 | 118 | 36,118 | 4.84 | 15.53%
[8 empty] | 36 | 119 | 36,119 | 4.83 | 15.5%
[8 empty] | 36 | 120 | 36,120 | 4.79 | 15.37%
[8 empty] | 36 | 121 | 36,121 | 4.72 | 15.14%
[8 empty] | 36 | 122 | 36,122 | 4.97 | 15.95%
[8 empty] | 36 | 123 | 36,123 | 5 | 16.04%
[8 empty] | 36 | 124 | 36,124 | 4.91 | 15.75%
[8 empty] | 36 | 125 | 36,125 | 4.89 | 15.69%
[8 empty] | 36 | 126 | 36,126 | 4.63 | 14.85%
[8 empty] | 36 | 127 | 36,127 | 4.56 | 14.63%
[8 empty] | 36 | 128 | 36,128 | 4.52 | 14.5%
[8 empty] | 36 | 129 | 36,129 | 4.49 | 14.41%
[8 empty] | 36 | 130 | 36,130 | 4.78 | 15.34%
[8 empty] | 36 | 131 | 36,131 | 4.53 | 14.53%
[8 empty] | 36 | 132 | 36,132 | 4.41 | 14.15%
[8 empty] | 36 | 133 | 36,133 | 4.29 | 13.76%
[8 empty] | 36 | 134 | 36,134 | 4.29 | 13.76%
[8 empty] | 36 | 135 | 36,135 | 4.28 | 13.73%
[8 empty] | 36 | 136 | 36,136 | 4.03 | 12.93%
[8 empty] | 36 | 137 | 36,137 | 3.65 | 11.71%
[8 empty] | 36 | 138 | 36,138 | 3.94 | 12.64%
[8 empty] | 36 | 139 | 36,139 | 4.02 | 12.9%
[8 empty] | 36 | 140 | 36,140 | 4.17 | 13.38%
[8 empty] | 36 | 141 | 36,141 | 4.55 | 14.6%
[8 empty] | 36 | 142 | 36,142 | 4.5 | 14.44%
[8 empty] | 36 | 143 | 36,143 | 4.28 | 13.73%
[8 empty] | 36 | 144 | 36,144 | 4.13 | 13.25%
[8 empty] | 36 | 145 | 36,145 | 4.07 | 13.06%
[8 empty] | 36 | 146 | 36,146 | 4.08 | 13.09%
[8 empty] | 36 | 147 | 36,147 | 4.06 | 13.03%
[8 empty] | 36 | 148 | 36,148 | 4.02 | 12.9%
[8 empty] | 36 | 149 | 36,149 | 3.97 | 12.74%
[8 empty] | 36 | 150 | 36,150 | 3.93 | 12.61%
[8 empty] | 36 | 151 | 36,151 | 3.91 | 12.54%
[8 empty] | 36 | 152 | 36,152 | 3.91 | 12.54%
[8 empty] | 36 | 153 | 36,153 | 3.92 | 12.58%
[8 empty] | 36 | 154 | 36,154 | 3.93 | 12.61%
[8 empty] | 36 | 155 | 36,155 | 3.94 | 12.64%
[8 empty] | 36 | 156 | 36,156 | 3.95 | 12.67%
[8 empty] | 36 | 157 | 36,157 | 3.94 | 12.64%
[8 empty] | 36 | 158 | 36,158 | 3.96 | 12.71%
[8 empty] | 36 | 159 | 36,159 | 3.98 | 12.77%
[8 empty] | 36 | 160 | 36,160 | 3.96 | 12.71%
[8 empty] | 36 | 161 | 36,161 | 3.96 | 12.71%
[8 empty] | 36 | 162 | 36,162 | 3.94 | 12.64%
[8 empty] | 36 | 163 | 36,163 | 3.96 | 12.71%
[8 empty] | 36 | 164 | 36,164 | 3.97 | 12.74%
[8 empty] | 36 | 165 | 36,165 | 3.99 | 12.8%
[8 empty] | 36 | 166 | 36,166 | 3.98 | 12.77%
[8 empty] | 36 | 167 | 36,167 | 3.98 | 12.77%
[8 empty] | 36 | 168 | 36,168 | 4.01 | 12.87%
[8 empty] | 36 | 169 | 36,169 | 4 | 12.83%
[8 empty] | 36 | 170 | 36,170 | 3.99 | 12.8%
[8 empty] | 36 | 171 | 36,171 | 3.98 | 12.77%
[8 empty] | 36 | 172 | 36,172 | 4.04 | 12.96%
[8 empty] | 36 | 173 | 36,173 | 4.05 | 12.99%
[8 empty] | 36 | 174 | 36,174 | 4.05 | 12.99%
[8 empty] | 36 | 175 | 36,175 | 4.06 | 13.03%
[8 empty] | 36 | 176 | 36,176 | 4.05 | 12.99%
[8 empty] | 36 | 177 | 36,177 | 4.06 | 13.03%
[8 empty] | 36 | 178 | 36,178 | 4.08 | 13.09%
[8 empty] | 36 | 179 | 36,179 | 4.1 | 13.15%
[8 empty] | 37 | -180 | 37,-180 | 3.91 | 12.54%
[8 empty] | 37 | -179 | 37,-179 | 3.93 | 12.61%
[8 empty] | 37 | -178 | 37,-178 | 3.95 | 12.67%
[8 empty] | 37 | -177 | 37,-177 | 3.99 | 12.8%
[8 empty] | 37 | -176 | 37,-176 | 4.02 | 12.9%
[8 empty] | 37 | -175 | 37,-175 | 4 | 12.83%
[8 empty] | 37 | -174 | 37,-174 | 4.02 | 12.9%
[8 empty] | 37 | -173 | 37,-173 | 4.04 | 12.96%
[8 empty] | 37 | -172 | 37,-172 | 4.06 | 13.03%
[8 empty] | 37 | -171 | 37,-171 | 4.08 | 13.09%
[8 empty] | 37 | -170 | 37,-170 | 4.06 | 13.03%
[8 empty] | 37 | -169 | 37,-169 | 4.08 | 13.09%
[8 empty] | 37 | -168 | 37,-168 | 4.09 | 13.12%
[8 empty] | 37 | -167 | 37,-167 | 4.08 | 13.09%
[8 empty] | 37 | -166 | 37,-166 | 4.09 | 13.12%
[8 empty] | 37 | -165 | 37,-165 | 4.09 | 13.12%
[8 empty] | 37 | -164 | 37,-164 | 4.15 | 13.31%
[8 empty] | 37 | -163 | 37,-163 | 4.15 | 13.31%
[8 empty] | 37 | -162 | 37,-162 | 4.15 | 13.31%
[8 empty] | 37 | -161 | 37,-161 | 4.16 | 13.35%
[8 empty] | 37 | -160 | 37,-160 | 4.2 | 13.48%
[8 empty] | 37 | -159 | 37,-159 | 4.24 | 13.6%
[8 empty] | 37 | -158 | 37,-158 | 4.24 | 13.6%
[8 empty] | 37 | -157 | 37,-157 | 4.22 | 13.54%
[8 empty] | 37 | -156 | 37,-156 | 4.24 | 13.6%
[8 empty] | 37 | -155 | 37,-155 | 4.26 | 13.67%
[8 empty] | 37 | -154 | 37,-154 | 4.26 | 13.67%
[8 empty] | 37 | -153 | 37,-153 | 4.23 | 13.57%
[8 empty] | 37 | -152 | 37,-152 | 4.24 | 13.6%
[8 empty] | 37 | -151 | 37,-151 | 4.26 | 13.67%
[8 empty] | 37 | -150 | 37,-150 | 4.28 | 13.73%
[8 empty] | 37 | -149 | 37,-149 | 4.31 | 13.83%
[8 empty] | 37 | -148 | 37,-148 | 4.32 | 13.86%
[8 empty] | 37 | -147 | 37,-147 | 4.33 | 13.89%
[8 empty] | 37 | -146 | 37,-146 | 4.32 | 13.86%
[8 empty] | 37 | -145 | 37,-145 | 4.33 | 13.89%
[8 empty] | 37 | -144 | 37,-144 | 4.34 | 13.92%
[8 empty] | 37 | -143 | 37,-143 | 4.35 | 13.96%
[8 empty] | 37 | -142 | 37,-142 | 4.36 | 13.99%
[8 empty] | 37 | -141 | 37,-141 | 4.38 | 14.05%
[8 empty] | 37 | -140 | 37,-140 | 4.39 | 14.08%
[8 empty] | 37 | -139 | 37,-139 | 4.4 | 14.12%
[8 empty] | 37 | -138 | 37,-138 | 4.43 | 14.21%
[8 empty] | 37 | -137 | 37,-137 | 4.45 | 14.28%
[8 empty] | 37 | -136 | 37,-136 | 4.47 | 14.34%
[8 empty] | 37 | -135 | 37,-135 | 4.5 | 14.44%
[8 empty] | 37 | -134 | 37,-134 | 4.52 | 14.5%
[8 empty] | 37 | -133 | 37,-133 | 4.55 | 14.6%
[8 empty] | 37 | -132 | 37,-132 | 4.58 | 14.69%
[8 empty] | 37 | -131 | 37,-131 | 4.63 | 14.85%
[8 empty] | 37 | -130 | 37,-130 | 4.68 | 15.02%
[8 empty] | 37 | -129 | 37,-129 | 4.76 | 15.27%
[8 empty] | 37 | -128 | 37,-128 | 4.86 | 15.59%
[8 empty] | 37 | -127 | 37,-127 | 4.94 | 15.85%
[8 empty] | 37 | -126 | 37,-126 | 5.03 | 16.14%
[8 empty] | 37 | -125 | 37,-125 | 5.09 | 16.33%
[8 empty] | 37 | -124 | 37,-124 | 5.12 | 16.43%
[8 empty] | 37 | -123 | 37,-123 | 5.05 | 16.2%
[8 empty] | 37 | -122 | 37,-122 | 5.59 | 17.93%
[8 empty] | 37 | -121 | 37,-121 | 5.84 | 18.74%
[8 empty] | 37 | -120 | 37,-120 | 5.88 | 18.87%
[8 empty] | 37 | -119 | 37,-119 | 5.72 | 18.35%
[8 empty] | 37 | -118 | 37,-118 | 5.85 | 18.77%
[8 empty] | 37 | -117 | 37,-117 | 5.9 | 18.93%
[8 empty] | 37 | -116 | 37,-116 | 5.87 | 18.83%
[8 empty] | 37 | -115 | 37,-115 | 5.82 | 18.67%
[8 empty] | 37 | -114 | 37,-114 | 5.67 | 18.19%
[8 empty] | 37 | -113 | 37,-113 | 5.6 | 17.97%
[8 empty] | 37 | -112 | 37,-112 | 5.55 | 17.81%
[8 empty] | 37 | -111 | 37,-111 | 5.65 | 18.13%
[8 empty] | 37 | -110 | 37,-110 | 5.75 | 18.45%
[8 empty] | 37 | -109 | 37,-109 | 5.71 | 18.32%
[8 empty] | 37 | -108 | 37,-108 | 5.45 | 17.49%
[8 empty] | 37 | -107 | 37,-107 | 5.47 | 17.55%
[8 empty] | 37 | -106 | 37,-106 | 5.64 | 18.09%
[8 empty] | 37 | -105 | 37,-105 | 5.49 | 17.61%
[8 empty] | 37 | -104 | 37,-104 | 5.47 | 17.55%
[8 empty] | 37 | -103 | 37,-103 | 5.4 | 17.32%
[8 empty] | 37 | -102 | 37,-102 | 5.29 | 16.97%
[8 empty] | 37 | -101 | 37,-101 | 5.2 | 16.68%
[8 empty] | 37 | -100 | 37,-100 | 5.12 | 16.43%
[8 empty] | 37 | -99 | 37,-99 | 4.98 | 15.98%
[8 empty] | 37 | -98 | 37,-98 | 4.86 | 15.59%
[8 empty] | 37 | -97 | 37,-97 | 4.79 | 15.37%
[8 empty] | 37 | -96 | 37,-96 | 4.71 | 15.11%
[8 empty] | 37 | -95 | 37,-95 | 4.62 | 14.82%
[8 empty] | 37 | -94 | 37,-94 | 4.56 | 14.63%
[8 empty] | 37 | -93 | 37,-93 | 4.54 | 14.57%
[8 empty] | 37 | -92 | 37,-92 | 4.52 | 14.5%
[8 empty] | 37 | -91 | 37,-91 | 4.5 | 14.44%
[8 empty] | 37 | -90 | 37,-90 | 4.47 | 14.34%
[8 empty] | 37 | -89 | 37,-89 | 4.42 | 14.18%
[8 empty] | 37 | -88 | 37,-88 | 4.38 | 14.05%
[8 empty] | 37 | -87 | 37,-87 | 4.34 | 13.92%
[8 empty] | 37 | -86 | 37,-86 | 4.29 | 13.76%
[8 empty] | 37 | -85 | 37,-85 | 4.25 | 13.64%
[8 empty] | 37 | -84 | 37,-84 | 4.2 | 13.48%
[8 empty] | 37 | -83 | 37,-83 | 4.17 | 13.38%
[8 empty] | 37 | -82 | 37,-82 | 4.17 | 13.38%
[8 empty] | 37 | -81 | 37,-81 | 4.22 | 13.54%
[8 empty] | 37 | -80 | 37,-80 | 4.37 | 14.02%
[8 empty] | 37 | -79 | 37,-79 | 4.51 | 14.47%
[8 empty] | 37 | -78 | 37,-78 | 4.54 | 14.57%
[8 empty] | 37 | -77 | 37,-77 | 4.5 | 14.44%
[8 empty] | 37 | -76 | 37,-76 | 4.79 | 15.37%
[8 empty] | 37 | -75 | 37,-75 | 4.93 | 15.82%
[8 empty] | 37 | -74 | 37,-74 | 4.77 | 15.3%
[8 empty] | 37 | -73 | 37,-73 | 4.54 | 14.57%
[8 empty] | 37 | -72 | 37,-72 | 4.32 | 13.86%
[8 empty] | 37 | -71 | 37,-71 | 4.12 | 13.22%
[8 empty] | 37 | -70 | 37,-70 | 4.02 | 12.9%
[8 empty] | 37 | -69 | 37,-69 | 4 | 12.83%
[8 empty] | 37 | -68 | 37,-68 | 4.03 | 12.93%
[8 empty] | 37 | -67 | 37,-67 | 4.02 | 12.9%
[8 empty] | 37 | -66 | 37,-66 | 4.05 | 12.99%
[8 empty] | 37 | -65 | 37,-65 | 4.09 | 13.12%
[8 empty] | 37 | -64 | 37,-64 | 4.13 | 13.25%
[8 empty] | 37 | -63 | 37,-63 | 4.17 | 13.38%
[8 empty] | 37 | -62 | 37,-62 | 4.2 | 13.48%
[8 empty] | 37 | -61 | 37,-61 | 4.23 | 13.57%
[8 empty] | 37 | -60 | 37,-60 | 4.26 | 13.67%
[8 empty] | 37 | -59 | 37,-59 | 4.28 | 13.73%
[8 empty] | 37 | -58 | 37,-58 | 4.31 | 13.83%
[8 empty] | 37 | -57 | 37,-57 | 4.36 | 13.99%
[8 empty] | 37 | -56 | 37,-56 | 4.41 | 14.15%
[8 empty] | 37 | -55 | 37,-55 | 4.34 | 13.92%
[8 empty] | 37 | -54 | 37,-54 | 4.35 | 13.96%
[8 empty] | 37 | -53 | 37,-53 | 4.36 | 13.99%
[8 empty] | 37 | -52 | 37,-52 | 4.4 | 14.12%
[8 empty] | 37 | -51 | 37,-51 | 4.42 | 14.18%
[8 empty] | 37 | -50 | 37,-50 | 4.45 | 14.28%
[8 empty] | 37 | -49 | 37,-49 | 4.52 | 14.5%
[8 empty] | 37 | -48 | 37,-48 | 4.54 | 14.57%
[8 empty] | 37 | -47 | 37,-47 | 4.59 | 14.73%
[8 empty] | 37 | -46 | 37,-46 | 4.6 | 14.76%
[8 empty] | 37 | -45 | 37,-45 | 4.63 | 14.85%
[8 empty] | 37 | -44 | 37,-44 | 4.65 | 14.92%
[8 empty] | 37 | -43 | 37,-43 | 4.7 | 15.08%
[8 empty] | 37 | -42 | 37,-42 | 4.74 | 15.21%
[8 empty] | 37 | -41 | 37,-41 | 4.76 | 15.27%
[8 empty] | 37 | -40 | 37,-40 | 4.79 | 15.37%
[8 empty] | 37 | -39 | 37,-39 | 4.76 | 15.27%
[8 empty] | 37 | -38 | 37,-38 | 4.81 | 15.43%
[8 empty] | 37 | -37 | 37,-37 | 4.83 | 15.5%
[8 empty] | 37 | -36 | 37,-36 | 4.82 | 15.46%
[8 empty] | 37 | -35 | 37,-35 | 4.84 | 15.53%
[8 empty] | 37 | -34 | 37,-34 | 4.88 | 15.66%
[8 empty] | 37 | -33 | 37,-33 | 4.9 | 15.72%
[8 empty] | 37 | -32 | 37,-32 | 4.92 | 15.78%
[8 empty] | 37 | -31 | 37,-31 | 4.92 | 15.78%
[8 empty] | 37 | -30 | 37,-30 | 4.95 | 15.88%
[8 empty] | 37 | -29 | 37,-29 | 4.98 | 15.98%
[8 empty] | 37 | -28 | 37,-28 | 4.97 | 15.95%
[8 empty] | 37 | -27 | 37,-27 | 4.97 | 15.95%
[8 empty] | 37 | -26 | 37,-26 | 4.98 | 15.98%
[8 empty] | 37 | -25 | 37,-25 | 4.85 | 15.56%
[8 empty] | 37 | -24 | 37,-24 | 4.87 | 15.62%
[8 empty] | 37 | -23 | 37,-23 | 4.87 | 15.62%
[8 empty] | 37 | -22 | 37,-22 | 4.86 | 15.59%
[8 empty] | 37 | -21 | 37,-21 | 4.87 | 15.62%
[8 empty] | 37 | -20 | 37,-20 | 4.85 | 15.56%
[8 empty] | 37 | -19 | 37,-19 | 4.86 | 15.59%
[8 empty] | 37 | -18 | 37,-18 | 4.85 | 15.56%
[8 empty] | 37 | -17 | 37,-17 | 4.86 | 15.59%
[8 empty] | 37 | -16 | 37,-16 | 4.9 | 15.72%
[8 empty] | 37 | -15 | 37,-15 | 4.94 | 15.85%
[8 empty] | 37 | -14 | 37,-14 | 5 | 16.04%
[8 empty] | 37 | -13 | 37,-13 | 5.08 | 16.3%
[8 empty] | 37 | -12 | 37,-12 | 5.16 | 16.55%
[8 empty] | 37 | -11 | 37,-11 | 5.31 | 17.04%
[8 empty] | 37 | -10 | 37,-10 | 5.56 | 17.84%
[8 empty] | 37 | -9 | 37,-9 | 5.55 | 17.81%
[8 empty] | 37 | -8 | 37,-8 | 5.34 | 17.13%
[8 empty] | 37 | -7 | 37,-7 | 5.36 | 17.2%
[8 empty] | 37 | -6 | 37,-6 | 5.4 | 17.32%
[8 empty] | 37 | -5 | 37,-5 | 5.33 | 17.1%
[8 empty] | 37 | -4 | 37,-4 | 5.19 | 16.65%
[8 empty] | 37 | -3 | 37,-3 | 5.09 | 16.33%
[8 empty] | 37 | -2 | 37,-2 | 5.11 | 16.39%
[8 empty] | 37 | -1 | 37,-1 | 5.62 | 18.03%
[8 empty] | 37 | 0 | 37,0 | 5.77 | 18.51%
[8 empty] | 37 | 1 | 37,1 | 5.74 | 18.42%
[8 empty] | 37 | 2 | 37,2 | 5.68 | 18.22%
[8 empty] | 37 | 3 | 37,3 | 5.59 | 17.93%
[8 empty] | 37 | 4 | 37,4 | 5.5 | 17.65%
[8 empty] | 37 | 5 | 37,5 | 5.48 | 17.58%
[8 empty] | 37 | 6 | 37,6 | 5.43 | 17.42%
[8 empty] | 37 | 7 | 37,7 | 5.37 | 17.23%
[8 empty] | 37 | 8 | 37,8 | 5.38 | 17.26%
[8 empty] | 37 | 9 | 37,9 | 5.34 | 17.13%
[8 empty] | 37 | 10 | 37,10 | 5.39 | 17.29%
[8 empty] | 37 | 11 | 37,11 | 5.52 | 17.71%
[8 empty] | 37 | 12 | 37,12 | 5.56 | 17.84%
[8 empty] | 37 | 13 | 37,13 | 4.98 | 15.98%
[8 empty] | 37 | 14 | 37,14 | 4.79 | 15.37%
[8 empty] | 37 | 15 | 37,15 | 4.8 | 15.4%
[8 empty] | 37 | 16 | 37,16 | 5.52 | 17.71%
[8 empty] | 37 | 17 | 37,17 | 5.55 | 17.81%
[8 empty] | 37 | 18 | 37,18 | 5.51 | 17.68%
[8 empty] | 37 | 19 | 37,19 | 5.51 | 17.68%
[8 empty] | 37 | 20 | 37,20 | 5.55 | 17.81%
[8 empty] | 37 | 21 | 37,21 | 5.29 | 16.97%
[8 empty] | 37 | 22 | 37,22 | 4.74 | 15.21%
[8 empty] | 37 | 23 | 37,23 | 4.86 | 15.59%
[8 empty] | 37 | 24 | 37,24 | 5.3 | 17%
[8 empty] | 37 | 25 | 37,25 | 5.42 | 17.39%
[8 empty] | 37 | 26 | 37,26 | 5.6 | 17.97%
[8 empty] | 37 | 27 | 37,27 | 5.56 | 17.84%
[8 empty] | 37 | 28 | 37,28 | 5.35 | 17.16%
[8 empty] | 37 | 29 | 37,29 | 5.17 | 16.59%
[8 empty] | 37 | 30 | 37,30 | 4.99 | 16.01%
[8 empty] | 37 | 31 | 37,31 | 5.1 | 16.36%
[8 empty] | 37 | 32 | 37,32 | 5.05 | 16.2%
[8 empty] | 37 | 33 | 37,33 | 4.99 | 16.01%
[8 empty] | 37 | 34 | 37,34 | 4.81 | 15.43%
[8 empty] | 37 | 35 | 37,35 | 4.9 | 15.72%
[8 empty] | 37 | 36 | 37,36 | 5.06 | 16.23%
[8 empty] | 37 | 37 | 37,37 | 5.2 | 16.68%
[8 empty] | 37 | 38 | 37,38 | 5.08 | 16.3%
[8 empty] | 37 | 39 | 37,39 | 5.21 | 16.72%
[8 empty] | 37 | 40 | 37,40 | 5.18 | 16.62%
[8 empty] | 37 | 41 | 37,41 | 5.19 | 16.65%
[8 empty] | 37 | 42 | 37,42 | 5.21 | 16.72%
[8 empty] | 37 | 43 | 37,43 | 5.16 | 16.55%
[8 empty] | 37 | 44 | 37,44 | 5.11 | 16.39%
[8 empty] | 37 | 45 | 37,45 | 5.36 | 17.2%
[8 empty] | 37 | 46 | 37,46 | 5.26 | 16.88%
[8 empty] | 37 | 47 | 37,47 | 5.16 | 16.55%
[8 empty] | 37 | 48 | 37,48 | 4.95 | 15.88%
[8 empty] | 37 | 49 | 37,49 | 4.08 | 13.09%
[8 empty] | 37 | 50 | 37,50 | 4.36 | 13.99%
[8 empty] | 37 | 51 | 37,51 | 4.74 | 15.21%
[8 empty] | 37 | 52 | 37,52 | 5.08 | 16.3%
[8 empty] | 37 | 53 | 37,53 | 5.22 | 16.75%
[8 empty] | 37 | 54 | 37,54 | 4.63 | 14.85%
[8 empty] | 37 | 55 | 37,55 | 4.69 | 15.05%
[8 empty] | 37 | 56 | 37,56 | 4.94 | 15.85%
[8 empty] | 37 | 57 | 37,57 | 5.07 | 16.27%
[8 empty] | 37 | 58 | 37,58 | 4.83 | 15.5%
[8 empty] | 37 | 59 | 37,59 | 4.74 | 15.21%
[8 empty] | 37 | 60 | 37,60 | 4.89 | 15.69%
[8 empty] | 37 | 61 | 37,61 | 5.01 | 16.07%
[8 empty] | 37 | 62 | 37,62 | 5.05 | 16.2%
[8 empty] | 37 | 63 | 37,63 | 5.11 | 16.39%
[8 empty] | 37 | 64 | 37,64 | 5.13 | 16.46%
[8 empty] | 37 | 65 | 37,65 | 5.09 | 16.33%
[8 empty] | 37 | 66 | 37,66 | 5.28 | 16.94%
[8 empty] | 37 | 67 | 37,67 | 5.31 | 17.04%
[8 empty] | 37 | 68 | 37,68 | 5.43 | 17.42%
[8 empty] | 37 | 69 | 37,69 | 5.45 | 17.49%
[8 empty] | 37 | 70 | 37,70 | 5.69 | 18.26%
[8 empty] | 37 | 71 | 37,71 | 5.12 | 16.43%
[8 empty] | 37 | 72 | 37,72 | 5.41 | 17.36%
[8 empty] | 37 | 73 | 37,73 | 5.6 | 17.97%
[8 empty] | 37 | 74 | 37,74 | 5.64 | 18.09%
[8 empty] | 37 | 75 | 37,75 | 5.44 | 17.45%
[8 empty] | 37 | 76 | 37,76 | 5.47 | 17.55%
[8 empty] | 37 | 77 | 37,77 | 5.48 | 17.58%
[8 empty] | 37 | 78 | 37,78 | 5.51 | 17.68%
[8 empty] | 37 | 79 | 37,79 | 5.59 | 17.93%
[8 empty] | 37 | 80 | 37,80 | 5.6 | 17.97%
[8 empty] | 37 | 81 | 37,81 | 5.72 | 18.35%
[8 empty] | 37 | 82 | 37,82 | 5.69 | 18.26%
[8 empty] | 37 | 83 | 37,83 | 5.67 | 18.19%
[8 empty] | 37 | 84 | 37,84 | 5.52 | 17.71%
[8 empty] | 37 | 85 | 37,85 | 5.51 | 17.68%
[8 empty] | 37 | 86 | 37,86 | 5.61 | 18%
[8 empty] | 37 | 87 | 37,87 | 5.5 | 17.65%
[8 empty] | 37 | 88 | 37,88 | 5.63 | 18.06%
[8 empty] | 37 | 89 | 37,89 | 5.8 | 18.61%
[8 empty] | 37 | 90 | 37,90 | 5.72 | 18.35%
[8 empty] | 37 | 91 | 37,91 | 5.64 | 18.09%
[8 empty] | 37 | 92 | 37,92 | 6.05 | 19.41%
[8 empty] | 37 | 93 | 37,93 | 6.12 | 19.63%
[8 empty] | 37 | 94 | 37,94 | 6.19 | 19.86%
[8 empty] | 37 | 95 | 37,95 | 6.14 | 19.7%
[8 empty] | 37 | 96 | 37,96 | 6.09 | 19.54%
[8 empty] | 37 | 97 | 37,97 | 5.86 | 18.8%
[8 empty] | 37 | 98 | 37,98 | 5.82 | 18.67%
[8 empty] | 37 | 99 | 37,99 | 5.74 | 18.42%
[8 empty] | 37 | 100 | 37,100 | 5.61 | 18%
[8 empty] | 37 | 101 | 37,101 | 5.3 | 17%
[8 empty] | 37 | 102 | 37,102 | 5.13 | 16.46%
[8 empty] | 37 | 103 | 37,103 | 5.49 | 17.61%
[8 empty] | 37 | 104 | 37,104 | 5.5 | 17.65%
[8 empty] | 37 | 105 | 37,105 | 5.36 | 17.2%
[8 empty] | 37 | 106 | 37,106 | 5.29 | 16.97%
[8 empty] | 37 | 107 | 37,107 | 5.24 | 16.81%
[8 empty] | 37 | 108 | 37,108 | 5.18 | 16.62%
[8 empty] | 37 | 109 | 37,109 | 5.16 | 16.55%
[8 empty] | 37 | 110 | 37,110 | 5.18 | 16.62%
[8 empty] | 37 | 111 | 37,111 | 5.18 | 16.62%
[8 empty] | 37 | 112 | 37,112 | 5.22 | 16.75%
[8 empty] | 37 | 113 | 37,113 | 5.14 | 16.49%
[8 empty] | 37 | 114 | 37,114 | 4.92 | 15.78%
[8 empty] | 37 | 115 | 37,115 | 4.94 | 15.85%
[8 empty] | 37 | 116 | 37,116 | 4.96 | 15.91%
[8 empty] | 37 | 117 | 37,117 | 4.98 | 15.98%
[8 empty] | 37 | 118 | 37,118 | 4.93 | 15.82%
[8 empty] | 37 | 119 | 37,119 | 4.91 | 15.75%
[8 empty] | 37 | 120 | 37,120 | 4.92 | 15.78%
[8 empty] | 37 | 121 | 37,121 | 4.9 | 15.72%
[8 empty] | 37 | 122 | 37,122 | 4.97 | 15.95%
[8 empty] | 37 | 123 | 37,123 | 5.11 | 16.39%
[8 empty] | 37 | 124 | 37,124 | 5.01 | 16.07%
[8 empty] | 37 | 125 | 37,125 | 4.86 | 15.59%
[8 empty] | 37 | 126 | 37,126 | 4.66 | 14.95%
[8 empty] | 37 | 127 | 37,127 | 4.62 | 14.82%
[8 empty] | 37 | 128 | 37,128 | 4.43 | 14.21%
[8 empty] | 37 | 129 | 37,129 | 4.58 | 14.69%
[8 empty] | 37 | 130 | 37,130 | 4.68 | 15.02%
[8 empty] | 37 | 131 | 37,131 | 4.49 | 14.41%
[8 empty] | 37 | 132 | 37,132 | 4.41 | 14.15%
[8 empty] | 37 | 133 | 37,133 | 4.33 | 13.89%
[8 empty] | 37 | 134 | 37,134 | 4.28 | 13.73%
[8 empty] | 37 | 135 | 37,135 | 4.26 | 13.67%
[8 empty] | 37 | 136 | 37,136 | 4.24 | 13.6%
[8 empty] | 37 | 137 | 37,137 | 4.22 | 13.54%
[8 empty] | 37 | 138 | 37,138 | 3.96 | 12.71%
[8 empty] | 37 | 139 | 37,139 | 3.59 | 11.52%
[8 empty] | 37 | 140 | 37,140 | 3.82 | 12.26%
[8 empty] | 37 | 141 | 37,141 | 4.22 | 13.54%
[8 empty] | 37 | 142 | 37,142 | 4.56 | 14.63%
[8 empty] | 37 | 143 | 37,143 | 4.41 | 14.15%
[8 empty] | 37 | 144 | 37,144 | 4.22 | 13.54%
[8 empty] | 37 | 145 | 37,145 | 4.12 | 13.22%
[8 empty] | 37 | 146 | 37,146 | 4.09 | 13.12%
[8 empty] | 37 | 147 | 37,147 | 4.01 | 12.87%
[8 empty] | 37 | 148 | 37,148 | 3.94 | 12.64%
[8 empty] | 37 | 149 | 37,149 | 3.9 | 12.51%
[8 empty] | 37 | 150 | 37,150 | 3.87 | 12.42%
[8 empty] | 37 | 151 | 37,151 | 3.85 | 12.35%
[8 empty] | 37 | 152 | 37,152 | 3.84 | 12.32%
[8 empty] | 37 | 153 | 37,153 | 3.83 | 12.29%
[8 empty] | 37 | 154 | 37,154 | 3.82 | 12.26%
[8 empty] | 37 | 155 | 37,155 | 3.81 | 12.22%
[8 empty] | 37 | 156 | 37,156 | 3.8 | 12.19%
[8 empty] | 37 | 157 | 37,157 | 3.81 | 12.22%
[8 empty] | 37 | 158 | 37,158 | 3.77 | 12.1%
[8 empty] | 37 | 159 | 37,159 | 3.77 | 12.1%
[8 empty] | 37 | 160 | 37,160 | 3.8 | 12.19%
[8 empty] | 37 | 161 | 37,161 | 3.79 | 12.16%
[8 empty] | 37 | 162 | 37,162 | 3.8 | 12.19%
[8 empty] | 37 | 163 | 37,163 | 3.81 | 12.22%
[8 empty] | 37 | 164 | 37,164 | 3.83 | 12.29%
[8 empty] | 37 | 165 | 37,165 | 3.82 | 12.26%
[8 empty] | 37 | 166 | 37,166 | 3.81 | 12.22%
[8 empty] | 37 | 167 | 37,167 | 3.83 | 12.29%
[8 empty] | 37 | 168 | 37,168 | 3.83 | 12.29%
[8 empty] | 37 | 169 | 37,169 | 3.84 | 12.32%
[8 empty] | 37 | 170 | 37,170 | 3.82 | 12.26%
[8 empty] | 37 | 171 | 37,171 | 3.81 | 12.22%
[8 empty] | 37 | 172 | 37,172 | 3.86 | 12.38%
[8 empty] | 37 | 173 | 37,173 | 3.88 | 12.45%
[8 empty] | 37 | 174 | 37,174 | 3.87 | 12.42%
[8 empty] | 37 | 175 | 37,175 | 3.87 | 12.42%
[8 empty] | 37 | 176 | 37,176 | 3.89 | 12.48%
[8 empty] | 37 | 177 | 37,177 | 3.89 | 12.48%
[8 empty] | 37 | 178 | 37,178 | 3.93 | 12.61%
[8 empty] | 37 | 179 | 37,179 | 3.94 | 12.64%
[8 empty] | 38 | -180 | 38,-180 | 3.77 | 12.1%
[8 empty] | 38 | -179 | 38,-179 | 3.77 | 12.1%
[8 empty] | 38 | -178 | 38,-178 | 3.79 | 12.16%
[8 empty] | 38 | -177 | 38,-177 | 3.82 | 12.26%
[8 empty] | 38 | -176 | 38,-176 | 3.85 | 12.35%
[8 empty] | 38 | -175 | 38,-175 | 3.85 | 12.35%
[8 empty] | 38 | -174 | 38,-174 | 3.87 | 12.42%
[8 empty] | 38 | -173 | 38,-173 | 3.88 | 12.45%
[8 empty] | 38 | -172 | 38,-172 | 3.91 | 12.54%
[8 empty] | 38 | -171 | 38,-171 | 3.92 | 12.58%
[8 empty] | 38 | -170 | 38,-170 | 3.93 | 12.61%
[8 empty] | 38 | -169 | 38,-169 | 3.93 | 12.61%
[8 empty] | 38 | -168 | 38,-168 | 3.95 | 12.67%
[8 empty] | 38 | -167 | 38,-167 | 3.95 | 12.67%
[8 empty] | 38 | -166 | 38,-166 | 3.97 | 12.74%
[8 empty] | 38 | -165 | 38,-165 | 3.99 | 12.8%
[8 empty] | 38 | -164 | 38,-164 | 4.04 | 12.96%
[8 empty] | 38 | -163 | 38,-163 | 4.02 | 12.9%
[8 empty] | 38 | -162 | 38,-162 | 4.02 | 12.9%
[8 empty] | 38 | -161 | 38,-161 | 4.03 | 12.93%
[8 empty] | 38 | -160 | 38,-160 | 4.04 | 12.96%
[8 empty] | 38 | -159 | 38,-159 | 4.05 | 12.99%
[8 empty] | 38 | -158 | 38,-158 | 4.07 | 13.06%
[8 empty] | 38 | -157 | 38,-157 | 4.08 | 13.09%
[8 empty] | 38 | -156 | 38,-156 | 4.09 | 13.12%
[8 empty] | 38 | -155 | 38,-155 | 4.1 | 13.15%
[8 empty] | 38 | -154 | 38,-154 | 4.11 | 13.19%
[8 empty] | 38 | -153 | 38,-153 | 4.08 | 13.09%
[8 empty] | 38 | -152 | 38,-152 | 4.09 | 13.12%
[8 empty] | 38 | -151 | 38,-151 | 4.09 | 13.12%
[8 empty] | 38 | -150 | 38,-150 | 4.13 | 13.25%
[8 empty] | 38 | -149 | 38,-149 | 4.15 | 13.31%
[8 empty] | 38 | -148 | 38,-148 | 4.17 | 13.38%
[8 empty] | 38 | -147 | 38,-147 | 4.18 | 13.41%
[8 empty] | 38 | -146 | 38,-146 | 4.18 | 13.41%
[8 empty] | 38 | -145 | 38,-145 | 4.2 | 13.48%
[8 empty] | 38 | -144 | 38,-144 | 4.2 | 13.48%
[8 empty] | 38 | -143 | 38,-143 | 4.22 | 13.54%
[8 empty] | 38 | -142 | 38,-142 | 4.22 | 13.54%
[8 empty] | 38 | -141 | 38,-141 | 4.24 | 13.6%
[8 empty] | 38 | -140 | 38,-140 | 4.25 | 13.64%
[8 empty] | 38 | -139 | 38,-139 | 4.28 | 13.73%
[8 empty] | 38 | -138 | 38,-138 | 4.29 | 13.76%
[8 empty] | 38 | -137 | 38,-137 | 4.32 | 13.86%
[8 empty] | 38 | -136 | 38,-136 | 4.34 | 13.92%
[8 empty] | 38 | -135 | 38,-135 | 4.37 | 14.02%
[8 empty] | 38 | -134 | 38,-134 | 4.42 | 14.18%
[8 empty] | 38 | -133 | 38,-133 | 4.46 | 14.31%
[8 empty] | 38 | -132 | 38,-132 | 4.48 | 14.37%
[8 empty] | 38 | -131 | 38,-131 | 4.53 | 14.53%
[8 empty] | 38 | -130 | 38,-130 | 4.6 | 14.76%
[8 empty] | 38 | -129 | 38,-129 | 4.68 | 15.02%
[8 empty] | 38 | -128 | 38,-128 | 4.77 | 15.3%
[8 empty] | 38 | -127 | 38,-127 | 4.88 | 15.66%
[8 empty] | 38 | -126 | 38,-126 | 4.96 | 15.91%
[8 empty] | 38 | -125 | 38,-125 | 5.02 | 16.11%
[8 empty] | 38 | -124 | 38,-124 | 5.12 | 16.43%
[8 empty] | 38 | -123 | 38,-123 | 5.45 | 17.49%
[8 empty] | 38 | -122 | 38,-122 | 5.6 | 17.97%
[8 empty] | 38 | -121 | 38,-121 | 5.78 | 18.54%
[8 empty] | 38 | -120 | 38,-120 | 5.75 | 18.45%
[8 empty] | 38 | -119 | 38,-119 | 5.73 | 18.38%
[8 empty] | 38 | -118 | 38,-118 | 5.81 | 18.64%
[8 empty] | 38 | -117 | 38,-117 | 5.78 | 18.54%
[8 empty] | 38 | -116 | 38,-116 | 5.68 | 18.22%
[8 empty] | 38 | -115 | 38,-115 | 5.61 | 18%
[8 empty] | 38 | -114 | 38,-114 | 5.57 | 17.87%
[8 empty] | 38 | -113 | 38,-113 | 5.5 | 17.65%
[8 empty] | 38 | -112 | 38,-112 | 5.39 | 17.29%
[8 empty] | 38 | -111 | 38,-111 | 5.53 | 17.74%
[8 empty] | 38 | -110 | 38,-110 | 5.63 | 18.06%
[8 empty] | 38 | -109 | 38,-109 | 5.64 | 18.09%
[8 empty] | 38 | -108 | 38,-108 | 5.5 | 17.65%
[8 empty] | 38 | -107 | 38,-107 | 5.41 | 17.36%
[8 empty] | 38 | -106 | 38,-106 | 5.48 | 17.58%
[8 empty] | 38 | -105 | 38,-105 | 5.4 | 17.32%
[8 empty] | 38 | -104 | 38,-104 | 5.43 | 17.42%
[8 empty] | 38 | -103 | 38,-103 | 5.37 | 17.23%
[8 empty] | 38 | -102 | 38,-102 | 5.22 | 16.75%
[8 empty] | 38 | -101 | 38,-101 | 5.11 | 16.39%
[8 empty] | 38 | -100 | 38,-100 | 5.01 | 16.07%
[8 empty] | 38 | -99 | 38,-99 | 4.93 | 15.82%
[8 empty] | 38 | -98 | 38,-98 | 4.85 | 15.56%
[8 empty] | 38 | -97 | 38,-97 | 4.77 | 15.3%
[8 empty] | 38 | -96 | 38,-96 | 4.69 | 15.05%
[8 empty] | 38 | -95 | 38,-95 | 4.62 | 14.82%
[8 empty] | 38 | -94 | 38,-94 | 4.55 | 14.6%
[8 empty] | 38 | -93 | 38,-93 | 4.51 | 14.47%
[8 empty] | 38 | -92 | 38,-92 | 4.51 | 14.47%
[8 empty] | 38 | -91 | 38,-91 | 4.47 | 14.34%
[8 empty] | 38 | -90 | 38,-90 | 4.43 | 14.21%
[8 empty] | 38 | -89 | 38,-89 | 4.38 | 14.05%
[8 empty] | 38 | -88 | 38,-88 | 4.32 | 13.86%
[8 empty] | 38 | -87 | 38,-87 | 4.27 | 13.7%
[8 empty] | 38 | -86 | 38,-86 | 4.23 | 13.57%
[8 empty] | 38 | -85 | 38,-85 | 4.19 | 13.44%
[8 empty] | 38 | -84 | 38,-84 | 4.15 | 13.31%
[8 empty] | 38 | -83 | 38,-83 | 4.14 | 13.28%
[8 empty] | 38 | -82 | 38,-82 | 4.12 | 13.22%
[8 empty] | 38 | -81 | 38,-81 | 4.05 | 12.99%
[8 empty] | 38 | -80 | 38,-80 | 4.1 | 13.15%
[8 empty] | 38 | -79 | 38,-79 | 4.27 | 13.7%
[8 empty] | 38 | -78 | 38,-78 | 4.39 | 14.08%
[8 empty] | 38 | -77 | 38,-77 | 4.4 | 14.12%
[8 empty] | 38 | -76 | 38,-76 | 4.37 | 14.02%
[8 empty] | 38 | -75 | 38,-75 | 4.74 | 15.21%
[8 empty] | 38 | -74 | 38,-74 | 4.84 | 15.53%
[8 empty] | 38 | -73 | 38,-73 | 4.63 | 14.85%
[8 empty] | 38 | -72 | 38,-72 | 4.45 | 14.28%
[8 empty] | 38 | -71 | 38,-71 | 4.31 | 13.83%
[8 empty] | 38 | -70 | 38,-70 | 4.21 | 13.51%
[8 empty] | 38 | -69 | 38,-69 | 4.13 | 13.25%
[8 empty] | 38 | -68 | 38,-68 | 4.09 | 13.12%
[8 empty] | 38 | -67 | 38,-67 | 4.05 | 12.99%
[8 empty] | 38 | -66 | 38,-66 | 4.02 | 12.9%
[8 empty] | 38 | -65 | 38,-65 | 3.99 | 12.8%
[8 empty] | 38 | -64 | 38,-64 | 3.97 | 12.74%
[8 empty] | 38 | -63 | 38,-63 | 3.97 | 12.74%
[8 empty] | 38 | -62 | 38,-62 | 3.96 | 12.71%
[8 empty] | 38 | -61 | 38,-61 | 4.01 | 12.87%
[8 empty] | 38 | -60 | 38,-60 | 4.03 | 12.93%
[8 empty] | 38 | -59 | 38,-59 | 4.05 | 12.99%
[8 empty] | 38 | -58 | 38,-58 | 4.07 | 13.06%
[8 empty] | 38 | -57 | 38,-57 | 4.11 | 13.19%
[8 empty] | 38 | -56 | 38,-56 | 4.17 | 13.38%
[8 empty] | 38 | -55 | 38,-55 | 4.13 | 13.25%
[8 empty] | 38 | -54 | 38,-54 | 4.12 | 13.22%
[8 empty] | 38 | -53 | 38,-53 | 4.13 | 13.25%
[8 empty] | 38 | -52 | 38,-52 | 4.18 | 13.41%
[8 empty] | 38 | -51 | 38,-51 | 4.21 | 13.51%
[8 empty] | 38 | -50 | 38,-50 | 4.22 | 13.54%
[8 empty] | 38 | -49 | 38,-49 | 4.26 | 13.67%
[8 empty] | 38 | -48 | 38,-48 | 4.32 | 13.86%
[8 empty] | 38 | -47 | 38,-47 | 4.38 | 14.05%
[8 empty] | 38 | -46 | 38,-46 | 4.41 | 14.15%
[8 empty] | 38 | -45 | 38,-45 | 4.45 | 14.28%
[8 empty] | 38 | -44 | 38,-44 | 4.48 | 14.37%
[8 empty] | 38 | -43 | 38,-43 | 4.52 | 14.5%
[8 empty] | 38 | -42 | 38,-42 | 4.56 | 14.63%
[8 empty] | 38 | -41 | 38,-41 | 4.59 | 14.73%
[8 empty] | 38 | -40 | 38,-40 | 4.61 | 14.79%
[8 empty] | 38 | -39 | 38,-39 | 4.57 | 14.66%
[8 empty] | 38 | -38 | 38,-38 | 4.64 | 14.89%
[8 empty] | 38 | -37 | 38,-37 | 4.68 | 15.02%
[8 empty] | 38 | -36 | 38,-36 | 4.67 | 14.98%
[8 empty] | 38 | -35 | 38,-35 | 4.69 | 15.05%
[8 empty] | 38 | -34 | 38,-34 | 4.72 | 15.14%
[8 empty] | 38 | -33 | 38,-33 | 4.74 | 15.21%
[8 empty] | 38 | -32 | 38,-32 | 4.77 | 15.3%
[8 empty] | 38 | -31 | 38,-31 | 4.8 | 15.4%
[8 empty] | 38 | -30 | 38,-30 | 4.8 | 15.4%
[8 empty] | 38 | -29 | 38,-29 | 4.75 | 15.24%
[8 empty] | 38 | -28 | 38,-28 | 4.56 | 14.63%
[8 empty] | 38 | -27 | 38,-27 | 4.68 | 15.02%
[8 empty] | 38 | -26 | 38,-26 | 4.77 | 15.3%
[8 empty] | 38 | -25 | 38,-25 | 4.72 | 15.14%
[8 empty] | 38 | -24 | 38,-24 | 4.71 | 15.11%
[8 empty] | 38 | -23 | 38,-23 | 4.7 | 15.08%
[8 empty] | 38 | -22 | 38,-22 | 4.71 | 15.11%
[8 empty] | 38 | -21 | 38,-21 | 4.71 | 15.11%
[8 empty] | 38 | -20 | 38,-20 | 4.72 | 15.14%
[8 empty] | 38 | -19 | 38,-19 | 4.74 | 15.21%
[8 empty] | 38 | -18 | 38,-18 | 4.76 | 15.27%
[8 empty] | 38 | -17 | 38,-17 | 4.76 | 15.27%
[8 empty] | 38 | -16 | 38,-16 | 4.8 | 15.4%
[8 empty] | 38 | -15 | 38,-15 | 4.82 | 15.46%
[8 empty] | 38 | -14 | 38,-14 | 4.87 | 15.62%
[8 empty] | 38 | -13 | 38,-13 | 4.95 | 15.88%
[8 empty] | 38 | -12 | 38,-12 | 5.05 | 16.2%
[8 empty] | 38 | -11 | 38,-11 | 5.18 | 16.62%
[8 empty] | 38 | -10 | 38,-10 | 5.39 | 17.29%
[8 empty] | 38 | -9 | 38,-9 | 5.24 | 16.81%
[8 empty] | 38 | -8 | 38,-8 | 5.15 | 16.52%
[8 empty] | 38 | -7 | 38,-7 | 5.22 | 16.75%
[8 empty] | 38 | -6 | 38,-6 | 5.24 | 16.81%
[8 empty] | 38 | -5 | 38,-5 | 5.28 | 16.94%
[8 empty] | 38 | -4 | 38,-4 | 5.28 | 16.94%
[8 empty] | 38 | -3 | 38,-3 | 5.11 | 16.39%
[8 empty] | 38 | -2 | 38,-2 | 4.87 | 15.62%
[8 empty] | 38 | -1 | 38,-1 | 4.87 | 15.62%
[8 empty] | 38 | 0 | 38,0 | 5.72 | 18.35%
[8 empty] | 38 | 1 | 38,1 | 5.7 | 18.29%
[8 empty] | 38 | 2 | 38,2 | 5.64 | 18.09%
[8 empty] | 38 | 3 | 38,3 | 5.57 | 17.87%
[8 empty] | 38 | 4 | 38,4 | 5.49 | 17.61%
[8 empty] | 38 | 5 | 38,5 | 5.42 | 17.39%
[8 empty] | 38 | 6 | 38,6 | 5.42 | 17.39%
[8 empty] | 38 | 7 | 38,7 | 5.43 | 17.42%
[8 empty] | 38 | 8 | 38,8 | 5.48 | 17.58%
[8 empty] | 38 | 9 | 38,9 | 5.57 | 17.87%
[8 empty] | 38 | 10 | 38,10 | 5.61 | 18%
[8 empty] | 38 | 11 | 38,11 | 5.58 | 17.9%
[8 empty] | 38 | 12 | 38,12 | 5.53 | 17.74%
[8 empty] | 38 | 13 | 38,13 | 5.43 | 17.42%
[8 empty] | 38 | 14 | 38,14 | 5.48 | 17.58%
[8 empty] | 38 | 15 | 38,15 | 5.4 | 17.32%
[8 empty] | 38 | 16 | 38,16 | 4.49 | 14.41%
[8 empty] | 38 | 17 | 38,17 | 5.38 | 17.26%
[8 empty] | 38 | 18 | 38,18 | 5.43 | 17.42%
[8 empty] | 38 | 19 | 38,19 | 5.44 | 17.45%
[8 empty] | 38 | 20 | 38,20 | 5.45 | 17.49%
[8 empty] | 38 | 21 | 38,21 | 4.75 | 15.24%
[8 empty] | 38 | 22 | 38,22 | 4.48 | 14.37%
[8 empty] | 38 | 23 | 38,23 | 4.53 | 14.53%
[8 empty] | 38 | 24 | 38,24 | 4.77 | 15.3%
[8 empty] | 38 | 25 | 38,25 | 5.34 | 17.13%
[8 empty] | 38 | 26 | 38,26 | 5.53 | 17.74%
[8 empty] | 38 | 27 | 38,27 | 5.08 | 16.3%
[8 empty] | 38 | 28 | 38,28 | 5.07 | 16.27%
[8 empty] | 38 | 29 | 38,29 | 5.03 | 16.14%
[8 empty] | 38 | 30 | 38,30 | 4.9 | 15.72%
[8 empty] | 38 | 31 | 38,31 | 4.82 | 15.46%
[8 empty] | 38 | 32 | 38,32 | 4.8 | 15.4%
[8 empty] | 38 | 33 | 38,33 | 4.91 | 15.75%
[8 empty] | 38 | 34 | 38,34 | 4.98 | 15.98%
[8 empty] | 38 | 35 | 38,35 | 4.96 | 15.91%
[8 empty] | 38 | 36 | 38,36 | 5.01 | 16.07%
[8 empty] | 38 | 37 | 38,37 | 5.14 | 16.49%
[8 empty] | 38 | 38 | 38,38 | 5.13 | 16.46%
[8 empty] | 38 | 39 | 38,39 | 5.24 | 16.81%
[8 empty] | 38 | 40 | 38,40 | 5.18 | 16.62%
[8 empty] | 38 | 41 | 38,41 | 5.06 | 16.23%
[8 empty] | 38 | 42 | 38,42 | 5.16 | 16.55%
[8 empty] | 38 | 43 | 38,43 | 5.18 | 16.62%
[8 empty] | 38 | 44 | 38,44 | 5.1 | 16.36%
[8 empty] | 38 | 45 | 38,45 | 5.29 | 16.97%
[8 empty] | 38 | 46 | 38,46 | 5.09 | 16.33%
[8 empty] | 38 | 47 | 38,47 | 4.73 | 15.18%
[8 empty] | 38 | 48 | 38,48 | 4.41 | 14.15%
[8 empty] | 38 | 49 | 38,49 | 4.12 | 13.22%
[8 empty] | 38 | 50 | 38,50 | 4.7 | 15.08%
[8 empty] | 38 | 51 | 38,51 | 4.96 | 15.91%
[8 empty] | 38 | 52 | 38,52 | 5.17 | 16.59%
[8 empty] | 38 | 53 | 38,53 | 5.28 | 16.94%
[8 empty] | 38 | 54 | 38,54 | 4.59 | 14.73%
[8 empty] | 38 | 55 | 38,55 | 4.84 | 15.53%
[8 empty] | 38 | 56 | 38,56 | 4.81 | 15.43%
[8 empty] | 38 | 57 | 38,57 | 4.77 | 15.3%
[8 empty] | 38 | 58 | 38,58 | 4.83 | 15.5%
[8 empty] | 38 | 59 | 38,59 | 5.01 | 16.07%
[8 empty] | 38 | 60 | 38,60 | 5.01 | 16.07%
[8 empty] | 38 | 61 | 38,61 | 5.08 | 16.3%
[8 empty] | 38 | 62 | 38,62 | 5.08 | 16.3%
[8 empty] | 38 | 63 | 38,63 | 5.06 | 16.23%
[8 empty] | 38 | 64 | 38,64 | 4.98 | 15.98%
[8 empty] | 38 | 65 | 38,65 | 5.04 | 16.17%
[8 empty] | 38 | 66 | 38,66 | 5.18 | 16.62%
[8 empty] | 38 | 67 | 38,67 | 5.01 | 16.07%
[8 empty] | 38 | 68 | 38,68 | 5.09 | 16.33%
[8 empty] | 38 | 69 | 38,69 | 5.34 | 17.13%
[8 empty] | 38 | 70 | 38,70 | 5.26 | 16.88%
[8 empty] | 38 | 71 | 38,71 | 4.98 | 15.98%
[8 empty] | 38 | 72 | 38,72 | 4.99 | 16.01%
[8 empty] | 38 | 73 | 38,73 | 5.56 | 17.84%
[8 empty] | 38 | 74 | 38,74 | 5.79 | 18.58%
[8 empty] | 38 | 75 | 38,75 | 5.05 | 16.2%
[8 empty] | 38 | 76 | 38,76 | 5.18 | 16.62%
[8 empty] | 38 | 77 | 38,77 | 5.5 | 17.65%
[8 empty] | 38 | 78 | 38,78 | 5.58 | 17.9%
[8 empty] | 38 | 79 | 38,79 | 5.51 | 17.68%
[8 empty] | 38 | 80 | 38,80 | 5.54 | 17.77%
[8 empty] | 38 | 81 | 38,81 | 5.52 | 17.71%
[8 empty] | 38 | 82 | 38,82 | 5.54 | 17.77%
[8 empty] | 38 | 83 | 38,83 | 5.5 | 17.65%
[8 empty] | 38 | 84 | 38,84 | 5.55 | 17.81%
[8 empty] | 38 | 85 | 38,85 | 5.55 | 17.81%
[8 empty] | 38 | 86 | 38,86 | 5.49 | 17.61%
[8 empty] | 38 | 87 | 38,87 | 5.57 | 17.87%
[8 empty] | 38 | 88 | 38,88 | 5.58 | 17.9%
[8 empty] | 38 | 89 | 38,89 | 5.64 | 18.09%
[8 empty] | 38 | 90 | 38,90 | 5.86 | 18.8%
[8 empty] | 38 | 91 | 38,91 | 5.87 | 18.83%
[8 empty] | 38 | 92 | 38,92 | 5.92 | 18.99%
[8 empty] | 38 | 93 | 38,93 | 6.02 | 19.31%
[8 empty] | 38 | 94 | 38,94 | 6.08 | 19.51%
[8 empty] | 38 | 95 | 38,95 | 5.71 | 18.32%
[8 empty] | 38 | 96 | 38,96 | 5.67 | 18.19%
[8 empty] | 38 | 97 | 38,97 | 5.67 | 18.19%
[8 empty] | 38 | 98 | 38,98 | 5.68 | 18.22%
[8 empty] | 38 | 99 | 38,99 | 5.56 | 17.84%
[8 empty] | 38 | 100 | 38,100 | 5.53 | 17.74%
[8 empty] | 38 | 101 | 38,101 | 5.5 | 17.65%
[8 empty] | 38 | 102 | 38,102 | 5.58 | 17.9%
[8 empty] | 38 | 103 | 38,103 | 5.51 | 17.68%
[8 empty] | 38 | 104 | 38,104 | 5.57 | 17.87%
[8 empty] | 38 | 105 | 38,105 | 5.44 | 17.45%
[8 empty] | 38 | 106 | 38,106 | 5.29 | 16.97%
[8 empty] | 38 | 107 | 38,107 | 5.48 | 17.58%
[8 empty] | 38 | 108 | 38,108 | 5.45 | 17.49%
[8 empty] | 38 | 109 | 38,109 | 5.4 | 17.32%
[8 empty] | 38 | 110 | 38,110 | 5.32 | 17.07%
[8 empty] | 38 | 111 | 38,111 | 5.36 | 17.2%
[8 empty] | 38 | 112 | 38,112 | 5.29 | 16.97%
[8 empty] | 38 | 113 | 38,113 | 5.27 | 16.91%
[8 empty] | 38 | 114 | 38,114 | 5.07 | 16.27%
[8 empty] | 38 | 115 | 38,115 | 5.06 | 16.23%
[8 empty] | 38 | 116 | 38,116 | 5.05 | 16.2%
[8 empty] | 38 | 117 | 38,117 | 5.05 | 16.2%
[8 empty] | 38 | 118 | 38,118 | 5.07 | 16.27%
[8 empty] | 38 | 119 | 38,119 | 5.18 | 16.62%
[8 empty] | 38 | 120 | 38,120 | 5.26 | 16.88%
[8 empty] | 38 | 121 | 38,121 | 5.25 | 16.84%
[8 empty] | 38 | 122 | 38,122 | 5.32 | 17.07%
[8 empty] | 38 | 123 | 38,123 | 5.25 | 16.84%
[8 empty] | 38 | 124 | 38,124 | 5.16 | 16.55%
[8 empty] | 38 | 125 | 38,125 | 4.75 | 15.24%
[8 empty] | 38 | 126 | 38,126 | 4.77 | 15.3%
[8 empty] | 38 | 127 | 38,127 | 4.55 | 14.6%
[8 empty] | 38 | 128 | 38,128 | 4.61 | 14.79%
[8 empty] | 38 | 129 | 38,129 | 4.85 | 15.56%
[8 empty] | 38 | 130 | 38,130 | 4.63 | 14.85%
[8 empty] | 38 | 131 | 38,131 | 4.49 | 14.41%
[8 empty] | 38 | 132 | 38,132 | 4.41 | 14.15%
[8 empty] | 38 | 133 | 38,133 | 4.37 | 14.02%
[8 empty] | 38 | 134 | 38,134 | 4.34 | 13.92%
[8 empty] | 38 | 135 | 38,135 | 4.32 | 13.86%
[8 empty] | 38 | 136 | 38,136 | 4.28 | 13.73%
[8 empty] | 38 | 137 | 38,137 | 4.25 | 13.64%
[8 empty] | 38 | 138 | 38,138 | 4.21 | 13.51%
[8 empty] | 38 | 139 | 38,139 | 3.93 | 12.61%
[8 empty] | 38 | 140 | 38,140 | 3.55 | 11.39%
[8 empty] | 38 | 141 | 38,141 | 3.95 | 12.67%
[8 empty] | 38 | 142 | 38,142 | 4.48 | 14.37%
[8 empty] | 38 | 143 | 38,143 | 4.45 | 14.28%
[8 empty] | 38 | 144 | 38,144 | 4.21 | 13.51%
[8 empty] | 38 | 145 | 38,145 | 4.12 | 13.22%
[8 empty] | 38 | 146 | 38,146 | 4.07 | 13.06%
[8 empty] | 38 | 147 | 38,147 | 3.98 | 12.77%
[8 empty] | 38 | 148 | 38,148 | 3.87 | 12.42%
[8 empty] | 38 | 149 | 38,149 | 3.8 | 12.19%
[8 empty] | 38 | 150 | 38,150 | 3.76 | 12.06%
[8 empty] | 38 | 151 | 38,151 | 3.78 | 12.13%
[8 empty] | 38 | 152 | 38,152 | 3.75 | 12.03%
[8 empty] | 38 | 153 | 38,153 | 3.75 | 12.03%
[8 empty] | 38 | 154 | 38,154 | 3.75 | 12.03%
[8 empty] | 38 | 155 | 38,155 | 3.71 | 11.9%
[8 empty] | 38 | 156 | 38,156 | 3.69 | 11.84%
[8 empty] | 38 | 157 | 38,157 | 3.67 | 11.77%
[8 empty] | 38 | 158 | 38,158 | 3.65 | 11.71%
[8 empty] | 38 | 159 | 38,159 | 3.63 | 11.65%
[8 empty] | 38 | 160 | 38,160 | 3.65 | 11.71%
[8 empty] | 38 | 161 | 38,161 | 3.65 | 11.71%
[8 empty] | 38 | 162 | 38,162 | 3.67 | 11.77%
[8 empty] | 38 | 163 | 38,163 | 3.67 | 11.77%
[8 empty] | 38 | 164 | 38,164 | 3.68 | 11.81%
[8 empty] | 38 | 165 | 38,165 | 3.66 | 11.74%
[8 empty] | 38 | 166 | 38,166 | 3.65 | 11.71%
[8 empty] | 38 | 167 | 38,167 | 3.65 | 11.71%
[8 empty] | 38 | 168 | 38,168 | 3.67 | 11.77%
[8 empty] | 38 | 169 | 38,169 | 3.7 | 11.87%
[8 empty] | 38 | 170 | 38,170 | 3.67 | 11.77%
[8 empty] | 38 | 171 | 38,171 | 3.66 | 11.74%
[8 empty] | 38 | 172 | 38,172 | 3.69 | 11.84%
[8 empty] | 38 | 173 | 38,173 | 3.7 | 11.87%
[8 empty] | 38 | 174 | 38,174 | 3.71 | 11.9%
[8 empty] | 38 | 175 | 38,175 | 3.72 | 11.94%
[8 empty] | 38 | 176 | 38,176 | 3.73 | 11.97%
[8 empty] | 38 | 177 | 38,177 | 3.74 | 12%
[8 empty] | 38 | 178 | 38,178 | 3.76 | 12.06%
[8 empty] | 38 | 179 | 38,179 | 3.78 | 12.13%
[8 empty] | 39 | -180 | 39,-180 | 3.61 | 11.58%
[8 empty] | 39 | -179 | 39,-179 | 3.65 | 11.71%
[8 empty] | 39 | -178 | 39,-178 | 3.67 | 11.77%
[8 empty] | 39 | -177 | 39,-177 | 3.72 | 11.94%
[8 empty] | 39 | -176 | 39,-176 | 3.72 | 11.94%
[8 empty] | 39 | -175 | 39,-175 | 3.71 | 11.9%
[8 empty] | 39 | -174 | 39,-174 | 3.74 | 12%
[8 empty] | 39 | -173 | 39,-173 | 3.74 | 12%
[8 empty] | 39 | -172 | 39,-172 | 3.75 | 12.03%
[8 empty] | 39 | -171 | 39,-171 | 3.78 | 12.13%
[8 empty] | 39 | -170 | 39,-170 | 3.8 | 12.19%
[8 empty] | 39 | -169 | 39,-169 | 3.8 | 12.19%
[8 empty] | 39 | -168 | 39,-168 | 3.8 | 12.19%
[8 empty] | 39 | -167 | 39,-167 | 3.82 | 12.26%
[8 empty] | 39 | -166 | 39,-166 | 3.86 | 12.38%
[8 empty] | 39 | -165 | 39,-165 | 3.9 | 12.51%
[8 empty] | 39 | -164 | 39,-164 | 3.93 | 12.61%
[8 empty] | 39 | -163 | 39,-163 | 3.91 | 12.54%
[8 empty] | 39 | -162 | 39,-162 | 3.88 | 12.45%
[8 empty] | 39 | -161 | 39,-161 | 3.9 | 12.51%
[8 empty] | 39 | -160 | 39,-160 | 3.91 | 12.54%
[8 empty] | 39 | -159 | 39,-159 | 3.9 | 12.51%
[8 empty] | 39 | -158 | 39,-158 | 3.92 | 12.58%
[8 empty] | 39 | -157 | 39,-157 | 3.93 | 12.61%
[8 empty] | 39 | -156 | 39,-156 | 3.95 | 12.67%
[8 empty] | 39 | -155 | 39,-155 | 3.96 | 12.71%
[8 empty] | 39 | -154 | 39,-154 | 3.96 | 12.71%
[8 empty] | 39 | -153 | 39,-153 | 3.95 | 12.67%
[8 empty] | 39 | -152 | 39,-152 | 3.95 | 12.67%
[8 empty] | 39 | -151 | 39,-151 | 3.96 | 12.71%
[8 empty] | 39 | -150 | 39,-150 | 3.98 | 12.77%
[8 empty] | 39 | -149 | 39,-149 | 4 | 12.83%
[8 empty] | 39 | -148 | 39,-148 | 4.02 | 12.9%
[8 empty] | 39 | -147 | 39,-147 | 4.04 | 12.96%
[8 empty] | 39 | -146 | 39,-146 | 4.05 | 12.99%
[8 empty] | 39 | -145 | 39,-145 | 4.06 | 13.03%
[8 empty] | 39 | -144 | 39,-144 | 4.06 | 13.03%
[8 empty] | 39 | -143 | 39,-143 | 4.07 | 13.06%
[8 empty] | 39 | -142 | 39,-142 | 4.09 | 13.12%
[8 empty] | 39 | -141 | 39,-141 | 4.12 | 13.22%
[8 empty] | 39 | -140 | 39,-140 | 4.14 | 13.28%
[8 empty] | 39 | -139 | 39,-139 | 4.15 | 13.31%
[8 empty] | 39 | -138 | 39,-138 | 4.18 | 13.41%
[8 empty] | 39 | -137 | 39,-137 | 4.21 | 13.51%
[8 empty] | 39 | -136 | 39,-136 | 4.22 | 13.54%
[8 empty] | 39 | -135 | 39,-135 | 4.26 | 13.67%
[8 empty] | 39 | -134 | 39,-134 | 4.3 | 13.8%
[8 empty] | 39 | -133 | 39,-133 | 4.35 | 13.96%
[8 empty] | 39 | -132 | 39,-132 | 4.4 | 14.12%
[8 empty] | 39 | -131 | 39,-131 | 4.44 | 14.24%
[8 empty] | 39 | -130 | 39,-130 | 4.51 | 14.47%
[8 empty] | 39 | -129 | 39,-129 | 4.6 | 14.76%
[8 empty] | 39 | -128 | 39,-128 | 4.7 | 15.08%
[8 empty] | 39 | -127 | 39,-127 | 4.84 | 15.53%
[8 empty] | 39 | -126 | 39,-126 | 4.92 | 15.78%
[8 empty] | 39 | -125 | 39,-125 | 5 | 16.04%
[8 empty] | 39 | -124 | 39,-124 | 5.08 | 16.3%
[8 empty] | 39 | -123 | 39,-123 | 5.45 | 17.49%
[8 empty] | 39 | -122 | 39,-122 | 5.6 | 17.97%
[8 empty] | 39 | -121 | 39,-121 | 5.68 | 18.22%
[8 empty] | 39 | -120 | 39,-120 | 5.66 | 18.16%
[8 empty] | 39 | -119 | 39,-119 | 5.59 | 17.93%
[8 empty] | 39 | -118 | 39,-118 | 5.56 | 17.84%
[8 empty] | 39 | -117 | 39,-117 | 5.61 | 18%
[8 empty] | 39 | -116 | 39,-116 | 5.56 | 17.84%
[8 empty] | 39 | -115 | 39,-115 | 5.45 | 17.49%
[8 empty] | 39 | -114 | 39,-114 | 5.32 | 17.07%
[8 empty] | 39 | -113 | 39,-113 | 5.37 | 17.23%
[8 empty] | 39 | -112 | 39,-112 | 5.4 | 17.32%
[8 empty] | 39 | -111 | 39,-111 | 5.42 | 17.39%
[8 empty] | 39 | -110 | 39,-110 | 5.48 | 17.58%
[8 empty] | 39 | -109 | 39,-109 | 5.51 | 17.68%
[8 empty] | 39 | -108 | 39,-108 | 5.51 | 17.68%
[8 empty] | 39 | -107 | 39,-107 | 5.36 | 17.2%
[8 empty] | 39 | -106 | 39,-106 | 5.26 | 16.88%
[8 empty] | 39 | -105 | 39,-105 | 5.26 | 16.88%
[8 empty] | 39 | -104 | 39,-104 | 5.29 | 16.97%
[8 empty] | 39 | -103 | 39,-103 | 5.2 | 16.68%
[8 empty] | 39 | -102 | 39,-102 | 5.12 | 16.43%
[8 empty] | 39 | -101 | 39,-101 | 5.03 | 16.14%
[8 empty] | 39 | -100 | 39,-100 | 4.94 | 15.85%
[8 empty] | 39 | -99 | 39,-99 | 4.86 | 15.59%
[8 empty] | 39 | -98 | 39,-98 | 4.8 | 15.4%
[8 empty] | 39 | -97 | 39,-97 | 4.73 | 15.18%
[8 empty] | 39 | -96 | 39,-96 | 4.65 | 14.92%
[8 empty] | 39 | -95 | 39,-95 | 4.57 | 14.66%
[8 empty] | 39 | -94 | 39,-94 | 4.53 | 14.53%
[8 empty] | 39 | -93 | 39,-93 | 4.5 | 14.44%
[8 empty] | 39 | -92 | 39,-92 | 4.47 | 14.34%
[8 empty] | 39 | -91 | 39,-91 | 4.43 | 14.21%
[8 empty] | 39 | -90 | 39,-90 | 4.36 | 13.99%
[8 empty] | 39 | -89 | 39,-89 | 4.31 | 13.83%
[8 empty] | 39 | -88 | 39,-88 | 4.27 | 13.7%
[8 empty] | 39 | -87 | 39,-87 | 4.22 | 13.54%
[8 empty] | 39 | -86 | 39,-86 | 4.16 | 13.35%
[8 empty] | 39 | -85 | 39,-85 | 4.14 | 13.28%
[8 empty] | 39 | -84 | 39,-84 | 4.13 | 13.25%
[8 empty] | 39 | -83 | 39,-83 | 4.1 | 13.15%
[8 empty] | 39 | -82 | 39,-82 | 4.12 | 13.22%
[8 empty] | 39 | -81 | 39,-81 | 4.06 | 13.03%
[8 empty] | 39 | -80 | 39,-80 | 4.02 | 12.9%
[8 empty] | 39 | -79 | 39,-79 | 4.07 | 13.06%
[8 empty] | 39 | -78 | 39,-78 | 4.19 | 13.44%
[8 empty] | 39 | -77 | 39,-77 | 4.25 | 13.64%
[8 empty] | 39 | -76 | 39,-76 | 4.3 | 13.8%
[8 empty] | 39 | -75 | 39,-75 | 4.34 | 13.92%
[8 empty] | 39 | -74 | 39,-74 | 4.71 | 15.11%
[8 empty] | 39 | -73 | 39,-73 | 4.72 | 15.14%
[8 empty] | 39 | -72 | 39,-72 | 4.53 | 14.53%
[8 empty] | 39 | -71 | 39,-71 | 4.39 | 14.08%
[8 empty] | 39 | -70 | 39,-70 | 4.33 | 13.89%
[8 empty] | 39 | -69 | 39,-69 | 4.25 | 13.64%
[8 empty] | 39 | -68 | 39,-68 | 4.16 | 13.35%
[8 empty] | 39 | -67 | 39,-67 | 4.1 | 13.15%
[8 empty] | 39 | -66 | 39,-66 | 4.04 | 12.96%
[8 empty] | 39 | -65 | 39,-65 | 4 | 12.83%
[8 empty] | 39 | -64 | 39,-64 | 3.94 | 12.64%
[8 empty] | 39 | -63 | 39,-63 | 3.88 | 12.45%
[8 empty] | 39 | -62 | 39,-62 | 3.84 | 12.32%
[8 empty] | 39 | -61 | 39,-61 | 3.85 | 12.35%
[8 empty] | 39 | -60 | 39,-60 | 3.88 | 12.45%
[8 empty] | 39 | -59 | 39,-59 | 3.88 | 12.45%
[8 empty] | 39 | -58 | 39,-58 | 3.88 | 12.45%
[8 empty] | 39 | -57 | 39,-57 | 3.89 | 12.48%
[8 empty] | 39 | -56 | 39,-56 | 3.93 | 12.61%
[8 empty] | 39 | -55 | 39,-55 | 3.98 | 12.77%
[8 empty] | 39 | -54 | 39,-54 | 3.94 | 12.64%
[8 empty] | 39 | -53 | 39,-53 | 3.97 | 12.74%
[8 empty] | 39 | -52 | 39,-52 | 4 | 12.83%
[8 empty] | 39 | -51 | 39,-51 | 4 | 12.83%
[8 empty] | 39 | -50 | 39,-50 | 4.03 | 12.93%
[8 empty] | 39 | -49 | 39,-49 | 4.07 | 13.06%
[8 empty] | 39 | -48 | 39,-48 | 4.16 | 13.35%
[8 empty] | 39 | -47 | 39,-47 | 4.23 | 13.57%
[8 empty] | 39 | -46 | 39,-46 | 4.28 | 13.73%
[8 empty] | 39 | -45 | 39,-45 | 4.29 | 13.76%
[8 empty] | 39 | -44 | 39,-44 | 4.31 | 13.83%
[8 empty] | 39 | -43 | 39,-43 | 4.34 | 13.92%
[8 empty] | 39 | -42 | 39,-42 | 4.39 | 14.08%
[8 empty] | 39 | -41 | 39,-41 | 4.42 | 14.18%
[8 empty] | 39 | -40 | 39,-40 | 4.44 | 14.24%
[8 empty] | 39 | -39 | 39,-39 | 4.4 | 14.12%
[8 empty] | 39 | -38 | 39,-38 | 4.41 | 14.15%
[8 empty] | 39 | -37 | 39,-37 | 4.46 | 14.31%
[8 empty] | 39 | -36 | 39,-36 | 4.53 | 14.53%
[8 empty] | 39 | -35 | 39,-35 | 4.52 | 14.5%
[8 empty] | 39 | -34 | 39,-34 | 4.56 | 14.63%
[8 empty] | 39 | -33 | 39,-33 | 4.57 | 14.66%
[8 empty] | 39 | -32 | 39,-32 | 4.59 | 14.73%
[8 empty] | 39 | -31 | 39,-31 | 4.55 | 14.6%
[8 empty] | 39 | -30 | 39,-30 | 4.62 | 14.82%
[8 empty] | 39 | -29 | 39,-29 | 4.64 | 14.89%
[8 empty] | 39 | -28 | 39,-28 | 4.62 | 14.82%
[8 empty] | 39 | -27 | 39,-27 | 4.64 | 14.89%
[8 empty] | 39 | -26 | 39,-26 | 4.65 | 14.92%
[8 empty] | 39 | -25 | 39,-25 | 4.59 | 14.73%
[8 empty] | 39 | -24 | 39,-24 | 4.58 | 14.69%
[8 empty] | 39 | -23 | 39,-23 | 4.57 | 14.66%
[8 empty] | 39 | -22 | 39,-22 | 4.57 | 14.66%
[8 empty] | 39 | -21 | 39,-21 | 4.54 | 14.57%
[8 empty] | 39 | -20 | 39,-20 | 4.56 | 14.63%
[8 empty] | 39 | -19 | 39,-19 | 4.58 | 14.69%
[8 empty] | 39 | -18 | 39,-18 | 4.61 | 14.79%
[8 empty] | 39 | -17 | 39,-17 | 4.63 | 14.85%
[8 empty] | 39 | -16 | 39,-16 | 4.66 | 14.95%
[8 empty] | 39 | -15 | 39,-15 | 4.69 | 15.05%
[8 empty] | 39 | -14 | 39,-14 | 4.75 | 15.24%
[8 empty] | 39 | -13 | 39,-13 | 4.84 | 15.53%
[8 empty] | 39 | -12 | 39,-12 | 4.95 | 15.88%
[8 empty] | 39 | -11 | 39,-11 | 5.08 | 16.3%
[8 empty] | 39 | -10 | 39,-10 | 5.21 | 16.72%
[8 empty] | 39 | -9 | 39,-9 | 4.79 | 15.37%
[8 empty] | 39 | -8 | 39,-8 | 5.04 | 16.17%
[8 empty] | 39 | -7 | 39,-7 | 5.21 | 16.72%
[8 empty] | 39 | -6 | 39,-6 | 5.2 | 16.68%
[8 empty] | 39 | -5 | 39,-5 | 5.23 | 16.78%
[8 empty] | 39 | -4 | 39,-4 | 5.01 | 16.07%
[8 empty] | 39 | -3 | 39,-3 | 4.9 | 15.72%
[8 empty] | 39 | -2 | 39,-2 | 4.9 | 15.72%
[8 empty] | 39 | -1 | 39,-1 | 5.01 | 16.07%
[8 empty] | 39 | 0 | 39,0 | 5.64 | 18.09%
[8 empty] | 39 | 1 | 39,1 | 5.55 | 17.81%
[8 empty] | 39 | 2 | 39,2 | 5.54 | 17.77%
[8 empty] | 39 | 3 | 39,3 | 5.02 | 16.11%
[8 empty] | 39 | 4 | 39,4 | 5.37 | 17.23%
[8 empty] | 39 | 5 | 39,5 | 5.34 | 17.13%
[8 empty] | 39 | 6 | 39,6 | 5.36 | 17.2%
[8 empty] | 39 | 7 | 39,7 | 5.41 | 17.36%
[8 empty] | 39 | 8 | 39,8 | 5.28 | 16.94%
[8 empty] | 39 | 9 | 39,9 | 4.66 | 14.95%
[8 empty] | 39 | 10 | 39,10 | 5.41 | 17.36%
[8 empty] | 39 | 11 | 39,11 | 5.48 | 17.58%
[8 empty] | 39 | 12 | 39,12 | 5.45 | 17.49%
[8 empty] | 39 | 13 | 39,13 | 5.44 | 17.45%
[8 empty] | 39 | 14 | 39,14 | 5.45 | 17.49%
[8 empty] | 39 | 15 | 39,15 | 5.42 | 17.39%
[8 empty] | 39 | 16 | 39,16 | 4.68 | 15.02%
[8 empty] | 39 | 17 | 39,17 | 4.98 | 15.98%
[8 empty] | 39 | 18 | 39,18 | 5.37 | 17.23%
[8 empty] | 39 | 19 | 39,19 | 5.35 | 17.16%
[8 empty] | 39 | 20 | 39,20 | 4.82 | 15.46%
[8 empty] | 39 | 21 | 39,21 | 4.48 | 14.37%
[8 empty] | 39 | 22 | 39,22 | 4.47 | 14.34%
[8 empty] | 39 | 23 | 39,23 | 4.75 | 15.24%
[8 empty] | 39 | 24 | 39,24 | 4.99 | 16.01%
[8 empty] | 39 | 25 | 39,25 | 5.16 | 16.55%
[8 empty] | 39 | 26 | 39,26 | 4.99 | 16.01%
[8 empty] | 39 | 27 | 39,27 | 4.45 | 14.28%
[8 empty] | 39 | 28 | 39,28 | 4.52 | 14.5%
[8 empty] | 39 | 29 | 39,29 | 4.7 | 15.08%
[8 empty] | 39 | 30 | 39,30 | 4.62 | 14.82%
[8 empty] | 39 | 31 | 39,31 | 4.71 | 15.11%
[8 empty] | 39 | 32 | 39,32 | 4.83 | 15.5%
[8 empty] | 39 | 33 | 39,33 | 4.84 | 15.53%
[8 empty] | 39 | 34 | 39,34 | 4.9 | 15.72%
[8 empty] | 39 | 35 | 39,35 | 4.9 | 15.72%
[8 empty] | 39 | 36 | 39,36 | 4.87 | 15.62%
[8 empty] | 39 | 37 | 39,37 | 5.01 | 16.07%
[8 empty] | 39 | 38 | 39,38 | 5.09 | 16.33%
[8 empty] | 39 | 39 | 39,39 | 4.98 | 15.98%
[8 empty] | 39 | 40 | 39,40 | 5.12 | 16.43%
[8 empty] | 39 | 41 | 39,41 | 5.11 | 16.39%
[8 empty] | 39 | 42 | 39,42 | 5.12 | 16.43%
[8 empty] | 39 | 43 | 39,43 | 5.03 | 16.14%
[8 empty] | 39 | 44 | 39,44 | 4.9 | 15.72%
[8 empty] | 39 | 45 | 39,45 | 5.09 | 16.33%
[8 empty] | 39 | 46 | 39,46 | 4.45 | 14.28%
[8 empty] | 39 | 47 | 39,47 | 4.41 | 14.15%
[8 empty] | 39 | 48 | 39,48 | 4.48 | 14.37%
[8 empty] | 39 | 49 | 39,49 | 4.38 | 14.05%
[8 empty] | 39 | 50 | 39,50 | 4.85 | 15.56%
[8 empty] | 39 | 51 | 39,51 | 4.92 | 15.78%
[8 empty] | 39 | 52 | 39,52 | 5.14 | 16.49%
[8 empty] | 39 | 53 | 39,53 | 4.61 | 14.79%
[8 empty] | 39 | 54 | 39,54 | 4.68 | 15.02%
[8 empty] | 39 | 55 | 39,55 | 4.75 | 15.24%
[8 empty] | 39 | 56 | 39,56 | 4.82 | 15.46%
[8 empty] | 39 | 57 | 39,57 | 4.9 | 15.72%
[8 empty] | 39 | 58 | 39,58 | 4.97 | 15.95%
[8 empty] | 39 | 59 | 39,59 | 5.03 | 16.14%
[8 empty] | 39 | 60 | 39,60 | 5.04 | 16.17%
[8 empty] | 39 | 61 | 39,61 | 5.08 | 16.3%
[8 empty] | 39 | 62 | 39,62 | 5.09 | 16.33%
[8 empty] | 39 | 63 | 39,63 | 4.97 | 15.95%
[8 empty] | 39 | 64 | 39,64 | 4.9 | 15.72%
[8 empty] | 39 | 65 | 39,65 | 4.92 | 15.78%
[8 empty] | 39 | 66 | 39,66 | 5.04 | 16.17%
[8 empty] | 39 | 67 | 39,67 | 5.13 | 16.46%
[8 empty] | 39 | 68 | 39,68 | 4.69 | 15.05%
[8 empty] | 39 | 69 | 39,69 | 4.78 | 15.34%
[8 empty] | 39 | 70 | 39,70 | 4.62 | 14.82%
[8 empty] | 39 | 71 | 39,71 | 4.61 | 14.79%
[8 empty] | 39 | 72 | 39,72 | 4.72 | 15.14%
[8 empty] | 39 | 73 | 39,73 | 4.83 | 15.5%
[8 empty] | 39 | 74 | 39,74 | 5.29 | 16.97%
[8 empty] | 39 | 75 | 39,75 | 5.33 | 17.1%
[8 empty] | 39 | 76 | 39,76 | 5.54 | 17.77%
[8 empty] | 39 | 77 | 39,77 | 5.43 | 17.42%
[8 empty] | 39 | 78 | 39,78 | 5.45 | 17.49%
[8 empty] | 39 | 79 | 39,79 | 5.4 | 17.32%
[8 empty] | 39 | 80 | 39,80 | 5.38 | 17.26%
[8 empty] | 39 | 81 | 39,81 | 5.4 | 17.32%
[8 empty] | 39 | 82 | 39,82 | 5.42 | 17.39%
[8 empty] | 39 | 83 | 39,83 | 5.39 | 17.29%
[8 empty] | 39 | 84 | 39,84 | 5.43 | 17.42%
[8 empty] | 39 | 85 | 39,85 | 5.53 | 17.74%
[8 empty] | 39 | 86 | 39,86 | 5.49 | 17.61%
[8 empty] | 39 | 87 | 39,87 | 5.47 | 17.55%
[8 empty] | 39 | 88 | 39,88 | 5.43 | 17.42%
[8 empty] | 39 | 89 | 39,89 | 5.38 | 17.26%
[8 empty] | 39 | 90 | 39,90 | 5.41 | 17.36%
[8 empty] | 39 | 91 | 39,91 | 5.59 | 17.93%
[8 empty] | 39 | 92 | 39,92 | 5.73 | 18.38%
[8 empty] | 39 | 93 | 39,93 | 5.64 | 18.09%
[8 empty] | 39 | 94 | 39,94 | 5.61 | 18%
[8 empty] | 39 | 95 | 39,95 | 5.59 | 17.93%
[8 empty] | 39 | 96 | 39,96 | 5.52 | 17.71%
[8 empty] | 39 | 97 | 39,97 | 5.66 | 18.16%
[8 empty] | 39 | 98 | 39,98 | 5.51 | 17.68%
[8 empty] | 39 | 99 | 39,99 | 5.55 | 17.81%
[8 empty] | 39 | 100 | 39,100 | 5.67 | 18.19%
[8 empty] | 39 | 101 | 39,101 | 5.67 | 18.19%
[8 empty] | 39 | 102 | 39,102 | 5.7 | 18.29%
[8 empty] | 39 | 103 | 39,103 | 5.51 | 17.68%
[8 empty] | 39 | 104 | 39,104 | 5.52 | 17.71%
[8 empty] | 39 | 105 | 39,105 | 5.49 | 17.61%
[8 empty] | 39 | 106 | 39,106 | 5.46 | 17.52%
[8 empty] | 39 | 107 | 39,107 | 5.57 | 17.87%
[8 empty] | 39 | 108 | 39,108 | 5.59 | 17.93%
[8 empty] | 39 | 109 | 39,109 | 5.5 | 17.65%
[8 empty] | 39 | 110 | 39,110 | 5.45 | 17.49%
[8 empty] | 39 | 111 | 39,111 | 5.47 | 17.55%
[8 empty] | 39 | 112 | 39,112 | 5.43 | 17.42%
[8 empty] | 39 | 113 | 39,113 | 5.38 | 17.26%
[8 empty] | 39 | 114 | 39,114 | 5.26 | 16.88%
[8 empty] | 39 | 115 | 39,115 | 5.14 | 16.49%
[8 empty] | 39 | 116 | 39,116 | 5.14 | 16.49%
[8 empty] | 39 | 117 | 39,117 | 5.2 | 16.68%
[8 empty] | 39 | 118 | 39,118 | 5.2 | 16.68%
[8 empty] | 39 | 119 | 39,119 | 4.92 | 15.78%
[8 empty] | 39 | 120 | 39,120 | 5.36 | 17.2%
[8 empty] | 39 | 121 | 39,121 | 5.16 | 16.55%
[8 empty] | 39 | 122 | 39,122 | 4.94 | 15.85%
[8 empty] | 39 | 123 | 39,123 | 4.99 | 16.01%
[8 empty] | 39 | 124 | 39,124 | 4.99 | 16.01%
[8 empty] | 39 | 125 | 39,125 | 4.82 | 15.46%
[8 empty] | 39 | 126 | 39,126 | 4.81 | 15.43%
[8 empty] | 39 | 127 | 39,127 | 4.62 | 14.82%
[8 empty] | 39 | 128 | 39,128 | 4.91 | 15.75%
[8 empty] | 39 | 129 | 39,129 | 4.93 | 15.82%
[8 empty] | 39 | 130 | 39,130 | 4.77 | 15.3%
[8 empty] | 39 | 131 | 39,131 | 4.58 | 14.69%
[8 empty] | 39 | 132 | 39,132 | 4.52 | 14.5%
[8 empty] | 39 | 133 | 39,133 | 4.51 | 14.47%
[8 empty] | 39 | 134 | 39,134 | 4.47 | 14.34%
[8 empty] | 39 | 135 | 39,135 | 4.46 | 14.31%
[8 empty] | 39 | 136 | 39,136 | 4.44 | 14.24%
[8 empty] | 39 | 137 | 39,137 | 4.34 | 13.92%
[8 empty] | 39 | 138 | 39,138 | 4.29 | 13.76%
[8 empty] | 39 | 139 | 39,139 | 4.16 | 13.35%
[8 empty] | 39 | 140 | 39,140 | 3.69 | 11.84%
[8 empty] | 39 | 141 | 39,141 | 3.66 | 11.74%
[8 empty] | 39 | 142 | 39,142 | 3.99 | 12.8%
[8 empty] | 39 | 143 | 39,143 | 4.36 | 13.99%
[8 empty] | 39 | 144 | 39,144 | 4.19 | 13.44%
[8 empty] | 39 | 145 | 39,145 | 4.12 | 13.22%
[8 empty] | 39 | 146 | 39,146 | 4.12 | 13.22%
[8 empty] | 39 | 147 | 39,147 | 4.08 | 13.09%
[8 empty] | 39 | 148 | 39,148 | 3.94 | 12.64%
[8 empty] | 39 | 149 | 39,149 | 3.76 | 12.06%
[8 empty] | 39 | 150 | 39,150 | 3.7 | 11.87%
[8 empty] | 39 | 151 | 39,151 | 3.72 | 11.94%
[8 empty] | 39 | 152 | 39,152 | 3.69 | 11.84%
[8 empty] | 39 | 153 | 39,153 | 3.63 | 11.65%
[8 empty] | 39 | 154 | 39,154 | 3.63 | 11.65%
[8 empty] | 39 | 155 | 39,155 | 3.63 | 11.65%
[8 empty] | 39 | 156 | 39,156 | 3.64 | 11.68%
[8 empty] | 39 | 157 | 39,157 | 3.6 | 11.55%
[8 empty] | 39 | 158 | 39,158 | 3.58 | 11.49%
[8 empty] | 39 | 159 | 39,159 | 3.55 | 11.39%
[8 empty] | 39 | 160 | 39,160 | 3.54 | 11.36%
[8 empty] | 39 | 161 | 39,161 | 3.54 | 11.36%
[8 empty] | 39 | 162 | 39,162 | 3.55 | 11.39%
[8 empty] | 39 | 163 | 39,163 | 3.54 | 11.36%
[8 empty] | 39 | 164 | 39,164 | 3.56 | 11.42%
[8 empty] | 39 | 165 | 39,165 | 3.51 | 11.26%
[8 empty] | 39 | 166 | 39,166 | 3.46 | 11.1%
[8 empty] | 39 | 167 | 39,167 | 3.45 | 11.07%
[8 empty] | 39 | 168 | 39,168 | 3.52 | 11.29%
[8 empty] | 39 | 169 | 39,169 | 3.54 | 11.36%
[8 empty] | 39 | 170 | 39,170 | 3.54 | 11.36%
[8 empty] | 39 | 171 | 39,171 | 3.53 | 11.33%
[8 empty] | 39 | 172 | 39,172 | 3.54 | 11.36%
[8 empty] | 39 | 173 | 39,173 | 3.56 | 11.42%
[8 empty] | 39 | 174 | 39,174 | 3.59 | 11.52%
[8 empty] | 39 | 175 | 39,175 | 3.61 | 11.58%
[8 empty] | 39 | 176 | 39,176 | 3.6 | 11.55%
[8 empty] | 39 | 177 | 39,177 | 3.58 | 11.49%
[8 empty] | 39 | 178 | 39,178 | 3.59 | 11.52%
[8 empty] | 39 | 179 | 39,179 | 3.61 | 11.58%
[8 empty] | 40 | -180 | 40,-180 | 3.5 | 11.23%
[8 empty] | 40 | -179 | 40,-179 | 3.54 | 11.36%
[8 empty] | 40 | -178 | 40,-178 | 3.55 | 11.39%
[8 empty] | 40 | -177 | 40,-177 | 3.63 | 11.65%
[8 empty] | 40 | -176 | 40,-176 | 3.6 | 11.55%
[8 empty] | 40 | -175 | 40,-175 | 3.58 | 11.49%
[8 empty] | 40 | -174 | 40,-174 | 3.61 | 11.58%
[8 empty] | 40 | -173 | 40,-173 | 3.63 | 11.65%
[8 empty] | 40 | -172 | 40,-172 | 3.64 | 11.68%
[8 empty] | 40 | -171 | 40,-171 | 3.64 | 11.68%
[8 empty] | 40 | -170 | 40,-170 | 3.67 | 11.77%
[8 empty] | 40 | -169 | 40,-169 | 3.69 | 11.84%
[8 empty] | 40 | -168 | 40,-168 | 3.71 | 11.9%
[8 empty] | 40 | -167 | 40,-167 | 3.77 | 12.1%
[8 empty] | 40 | -166 | 40,-166 | 3.8 | 12.19%
[8 empty] | 40 | -165 | 40,-165 | 3.81 | 12.22%
[8 empty] | 40 | -164 | 40,-164 | 3.81 | 12.22%
[8 empty] | 40 | -163 | 40,-163 | 3.81 | 12.22%
[8 empty] | 40 | -162 | 40,-162 | 3.79 | 12.16%
[8 empty] | 40 | -161 | 40,-161 | 3.79 | 12.16%
[8 empty] | 40 | -160 | 40,-160 | 3.79 | 12.16%
[8 empty] | 40 | -159 | 40,-159 | 3.78 | 12.13%
[8 empty] | 40 | -158 | 40,-158 | 3.79 | 12.16%
[8 empty] | 40 | -157 | 40,-157 | 3.8 | 12.19%
[8 empty] | 40 | -156 | 40,-156 | 3.8 | 12.19%
[8 empty] | 40 | -155 | 40,-155 | 3.83 | 12.29%
[8 empty] | 40 | -154 | 40,-154 | 3.84 | 12.32%
[8 empty] | 40 | -153 | 40,-153 | 3.84 | 12.32%
[8 empty] | 40 | -152 | 40,-152 | 3.84 | 12.32%
[8 empty] | 40 | -151 | 40,-151 | 3.84 | 12.32%
[8 empty] | 40 | -150 | 40,-150 | 3.86 | 12.38%
[8 empty] | 40 | -149 | 40,-149 | 3.87 | 12.42%
[8 empty] | 40 | -148 | 40,-148 | 3.89 | 12.48%
[8 empty] | 40 | -147 | 40,-147 | 3.9 | 12.51%
[8 empty] | 40 | -146 | 40,-146 | 3.92 | 12.58%
[8 empty] | 40 | -145 | 40,-145 | 3.93 | 12.61%
[8 empty] | 40 | -144 | 40,-144 | 3.94 | 12.64%
[8 empty] | 40 | -143 | 40,-143 | 3.96 | 12.71%
[8 empty] | 40 | -142 | 40,-142 | 3.97 | 12.74%
[8 empty] | 40 | -141 | 40,-141 | 3.99 | 12.8%
[8 empty] | 40 | -140 | 40,-140 | 4 | 12.83%
[8 empty] | 40 | -139 | 40,-139 | 4.02 | 12.9%
[8 empty] | 40 | -138 | 40,-138 | 4.05 | 12.99%
[8 empty] | 40 | -137 | 40,-137 | 4.08 | 13.09%
[8 empty] | 40 | -136 | 40,-136 | 4.1 | 13.15%
[8 empty] | 40 | -135 | 40,-135 | 4.14 | 13.28%
[8 empty] | 40 | -134 | 40,-134 | 4.19 | 13.44%
[8 empty] | 40 | -133 | 40,-133 | 4.23 | 13.57%
[8 empty] | 40 | -132 | 40,-132 | 4.3 | 13.8%
[8 empty] | 40 | -131 | 40,-131 | 4.37 | 14.02%
[8 empty] | 40 | -130 | 40,-130 | 4.43 | 14.21%
[8 empty] | 40 | -129 | 40,-129 | 4.51 | 14.47%
[8 empty] | 40 | -128 | 40,-128 | 4.62 | 14.82%
[8 empty] | 40 | -127 | 40,-127 | 4.75 | 15.24%
[8 empty] | 40 | -126 | 40,-126 | 4.84 | 15.53%
[8 empty] | 40 | -125 | 40,-125 | 4.87 | 15.62%
[8 empty] | 40 | -124 | 40,-124 | 5.01 | 16.07%
[8 empty] | 40 | -123 | 40,-123 | 5.34 | 17.13%
[8 empty] | 40 | -122 | 40,-122 | 5.47 | 17.55%
[8 empty] | 40 | -121 | 40,-121 | 5.6 | 17.97%
[8 empty] | 40 | -120 | 40,-120 | 5.53 | 17.74%
[8 empty] | 40 | -119 | 40,-119 | 5.49 | 17.61%
[8 empty] | 40 | -118 | 40,-118 | 5.58 | 17.9%
[8 empty] | 40 | -117 | 40,-117 | 5.5 | 17.65%
[8 empty] | 40 | -116 | 40,-116 | 5.42 | 17.39%
[8 empty] | 40 | -115 | 40,-115 | 5.3 | 17%
[8 empty] | 40 | -114 | 40,-114 | 5.07 | 16.27%
[8 empty] | 40 | -113 | 40,-113 | 5.12 | 16.43%
[8 empty] | 40 | -112 | 40,-112 | 5.42 | 17.39%
[8 empty] | 40 | -111 | 40,-111 | 5.37 | 17.23%
[8 empty] | 40 | -110 | 40,-110 | 5.3 | 17%
[8 empty] | 40 | -109 | 40,-109 | 5.4 | 17.32%
[8 empty] | 40 | -108 | 40,-108 | 5.44 | 17.45%
[8 empty] | 40 | -107 | 40,-107 | 5.31 | 17.04%
[8 empty] | 40 | -106 | 40,-106 | 5.13 | 16.46%
[8 empty] | 40 | -105 | 40,-105 | 5.14 | 16.49%
[8 empty] | 40 | -104 | 40,-104 | 5.15 | 16.52%
[8 empty] | 40 | -103 | 40,-103 | 5.12 | 16.43%
[8 empty] | 40 | -102 | 40,-102 | 5.06 | 16.23%
[8 empty] | 40 | -101 | 40,-101 | 4.98 | 15.98%
[8 empty] | 40 | -100 | 40,-100 | 4.86 | 15.59%
[8 empty] | 40 | -99 | 40,-99 | 4.76 | 15.27%
[8 empty] | 40 | -98 | 40,-98 | 4.71 | 15.11%
[8 empty] | 40 | -97 | 40,-97 | 4.66 | 14.95%
[8 empty] | 40 | -96 | 40,-96 | 4.59 | 14.73%
[8 empty] | 40 | -95 | 40,-95 | 4.54 | 14.57%
[8 empty] | 40 | -94 | 40,-94 | 4.52 | 14.5%
[8 empty] | 40 | -93 | 40,-93 | 4.46 | 14.31%
[8 empty] | 40 | -92 | 40,-92 | 4.42 | 14.18%
[8 empty] | 40 | -91 | 40,-91 | 4.38 | 14.05%
[8 empty] | 40 | -90 | 40,-90 | 4.35 | 13.96%
[8 empty] | 40 | -89 | 40,-89 | 4.31 | 13.83%
[8 empty] | 40 | -88 | 40,-88 | 4.27 | 13.7%
[8 empty] | 40 | -87 | 40,-87 | 4.22 | 13.54%
[8 empty] | 40 | -86 | 40,-86 | 4.16 | 13.35%
[8 empty] | 40 | -85 | 40,-85 | 4.13 | 13.25%
[8 empty] | 40 | -84 | 40,-84 | 4.11 | 13.19%
[8 empty] | 40 | -83 | 40,-83 | 4.08 | 13.09%
[8 empty] | 40 | -82 | 40,-82 | 4.06 | 13.03%
[8 empty] | 40 | -81 | 40,-81 | 4.05 | 12.99%
[8 empty] | 40 | -80 | 40,-80 | 4.03 | 12.93%
[8 empty] | 40 | -79 | 40,-79 | 3.98 | 12.77%
[8 empty] | 40 | -78 | 40,-78 | 4.02 | 12.9%
[8 empty] | 40 | -77 | 40,-77 | 4.09 | 13.12%
[8 empty] | 40 | -76 | 40,-76 | 4.14 | 13.28%
[8 empty] | 40 | -75 | 40,-75 | 4.24 | 13.6%
[8 empty] | 40 | -74 | 40,-74 | 4.45 | 14.28%
[8 empty] | 40 | -73 | 40,-73 | 4.63 | 14.85%
[8 empty] | 40 | -72 | 40,-72 | 4.67 | 14.98%
[8 empty] | 40 | -71 | 40,-71 | 4.6 | 14.76%
[8 empty] | 40 | -70 | 40,-70 | 4.49 | 14.41%
[8 empty] | 40 | -69 | 40,-69 | 4.38 | 14.05%
[8 empty] | 40 | -68 | 40,-68 | 4.3 | 13.8%
[8 empty] | 40 | -67 | 40,-67 | 4.2 | 13.48%
[8 empty] | 40 | -66 | 40,-66 | 4.1 | 13.15%
[8 empty] | 40 | -65 | 40,-65 | 3.98 | 12.77%
[8 empty] | 40 | -64 | 40,-64 | 3.89 | 12.48%
[8 empty] | 40 | -63 | 40,-63 | 3.85 | 12.35%
[8 empty] | 40 | -62 | 40,-62 | 3.84 | 12.32%
[8 empty] | 40 | -61 | 40,-61 | 3.82 | 12.26%
[8 empty] | 40 | -60 | 40,-60 | 3.83 | 12.29%
[8 empty] | 40 | -59 | 40,-59 | 3.81 | 12.22%
[8 empty] | 40 | -58 | 40,-58 | 3.79 | 12.16%
[8 empty] | 40 | -57 | 40,-57 | 3.77 | 12.1%
[8 empty] | 40 | -56 | 40,-56 | 3.8 | 12.19%
[8 empty] | 40 | -55 | 40,-55 | 3.86 | 12.38%
[8 empty] | 40 | -54 | 40,-54 | 3.91 | 12.54%
[8 empty] | 40 | -53 | 40,-53 | 3.83 | 12.29%
[8 empty] | 40 | -52 | 40,-52 | 3.85 | 12.35%
[8 empty] | 40 | -51 | 40,-51 | 3.84 | 12.32%
[8 empty] | 40 | -50 | 40,-50 | 3.87 | 12.42%
[8 empty] | 40 | -49 | 40,-49 | 3.94 | 12.64%
[8 empty] | 40 | -48 | 40,-48 | 4.07 | 13.06%
[8 empty] | 40 | -47 | 40,-47 | 4.11 | 13.19%
[8 empty] | 40 | -46 | 40,-46 | 4.11 | 13.19%
[8 empty] | 40 | -45 | 40,-45 | 4.11 | 13.19%
[8 empty] | 40 | -44 | 40,-44 | 4.13 | 13.25%
[8 empty] | 40 | -43 | 40,-43 | 4.16 | 13.35%
[8 empty] | 40 | -42 | 40,-42 | 4.2 | 13.48%
[8 empty] | 40 | -41 | 40,-41 | 4.22 | 13.54%
[8 empty] | 40 | -40 | 40,-40 | 4.26 | 13.67%
[8 empty] | 40 | -39 | 40,-39 | 4.29 | 13.76%
[8 empty] | 40 | -38 | 40,-38 | 4.31 | 13.83%
[8 empty] | 40 | -37 | 40,-37 | 4.27 | 13.7%
[8 empty] | 40 | -36 | 40,-36 | 4.29 | 13.76%
[8 empty] | 40 | -35 | 40,-35 | 4.33 | 13.89%
[8 empty] | 40 | -34 | 40,-34 | 4.38 | 14.05%
[8 empty] | 40 | -33 | 40,-33 | 4.4 | 14.12%
[8 empty] | 40 | -32 | 40,-32 | 4.4 | 14.12%
[8 empty] | 40 | -31 | 40,-31 | 4.42 | 14.18%
[8 empty] | 40 | -30 | 40,-30 | 4.46 | 14.31%
[8 empty] | 40 | -29 | 40,-29 | 4.49 | 14.41%
[8 empty] | 40 | -28 | 40,-28 | 4.49 | 14.41%
[8 empty] | 40 | -27 | 40,-27 | 4.48 | 14.37%
[8 empty] | 40 | -26 | 40,-26 | 4.45 | 14.28%
[8 empty] | 40 | -25 | 40,-25 | 4.43 | 14.21%
[8 empty] | 40 | -24 | 40,-24 | 4.43 | 14.21%
[8 empty] | 40 | -23 | 40,-23 | 4.45 | 14.28%
[8 empty] | 40 | -22 | 40,-22 | 4.44 | 14.24%
[8 empty] | 40 | -21 | 40,-21 | 4.4 | 14.12%
[8 empty] | 40 | -20 | 40,-20 | 4.42 | 14.18%
[8 empty] | 40 | -19 | 40,-19 | 4.41 | 14.15%
[8 empty] | 40 | -18 | 40,-18 | 4.44 | 14.24%
[8 empty] | 40 | -17 | 40,-17 | 4.47 | 14.34%
[8 empty] | 40 | -16 | 40,-16 | 4.51 | 14.47%
[8 empty] | 40 | -15 | 40,-15 | 4.56 | 14.63%
[8 empty] | 40 | -14 | 40,-14 | 4.61 | 14.79%
[8 empty] | 40 | -13 | 40,-13 | 4.71 | 15.11%
[8 empty] | 40 | -12 | 40,-12 | 4.81 | 15.43%
[8 empty] | 40 | -11 | 40,-11 | 4.98 | 15.98%
[8 empty] | 40 | -10 | 40,-10 | 5.16 | 16.55%
[8 empty] | 40 | -9 | 40,-9 | 4.93 | 15.82%
[8 empty] | 40 | -8 | 40,-8 | 4.76 | 15.27%
[8 empty] | 40 | -7 | 40,-7 | 4.95 | 15.88%
[8 empty] | 40 | -6 | 40,-6 | 5.01 | 16.07%
[8 empty] | 40 | -5 | 40,-5 | 4.86 | 15.59%
[8 empty] | 40 | -4 | 40,-4 | 4.87 | 15.62%
[8 empty] | 40 | -3 | 40,-3 | 4.95 | 15.88%
[8 empty] | 40 | -2 | 40,-2 | 4.91 | 15.75%
[8 empty] | 40 | -1 | 40,-1 | 4.81 | 15.43%
[8 empty] | 40 | 0 | 40,0 | 4.81 | 15.43%
[8 empty] | 40 | 1 | 40,1 | 5.23 | 16.78%
[8 empty] | 40 | 2 | 40,2 | 5.47 | 17.55%
[8 empty] | 40 | 3 | 40,3 | 5.35 | 17.16%
[8 empty] | 40 | 4 | 40,4 | 5.27 | 16.91%
[8 empty] | 40 | 5 | 40,5 | 5.29 | 16.97%
[8 empty] | 40 | 6 | 40,6 | 5.34 | 17.13%
[8 empty] | 40 | 7 | 40,7 | 5.39 | 17.29%
[8 empty] | 40 | 8 | 40,8 | 5.13 | 16.46%
[8 empty] | 40 | 9 | 40,9 | 4.56 | 14.63%
[8 empty] | 40 | 10 | 40,10 | 5.32 | 17.07%
[8 empty] | 40 | 11 | 40,11 | 5.37 | 17.23%
[8 empty] | 40 | 12 | 40,12 | 5.35 | 17.16%
[8 empty] | 40 | 13 | 40,13 | 5.34 | 17.13%
[8 empty] | 40 | 14 | 40,14 | 5.26 | 16.88%
[8 empty] | 40 | 15 | 40,15 | 4.54 | 14.57%
[8 empty] | 40 | 16 | 40,16 | 4.36 | 13.99%
[8 empty] | 40 | 17 | 40,17 | 4.62 | 14.82%
[8 empty] | 40 | 18 | 40,18 | 5 | 16.04%
[8 empty] | 40 | 19 | 40,19 | 5.03 | 16.14%
[8 empty] | 40 | 20 | 40,20 | 4.63 | 14.85%
[8 empty] | 40 | 21 | 40,21 | 4.43 | 14.21%
[8 empty] | 40 | 22 | 40,22 | 4.39 | 14.08%
[8 empty] | 40 | 23 | 40,23 | 4.5 | 14.44%
[8 empty] | 40 | 24 | 40,24 | 4.63 | 14.85%
[8 empty] | 40 | 25 | 40,25 | 4.97 | 15.95%
[8 empty] | 40 | 26 | 40,26 | 4.53 | 14.53%
[8 empty] | 40 | 27 | 40,27 | 4.47 | 14.34%
[8 empty] | 40 | 28 | 40,28 | 4.57 | 14.66%
[8 empty] | 40 | 29 | 40,29 | 4.3 | 13.8%
[8 empty] | 40 | 30 | 40,30 | 4.25 | 13.64%
[8 empty] | 40 | 31 | 40,31 | 4.42 | 14.18%
[8 empty] | 40 | 32 | 40,32 | 4.46 | 14.31%
[8 empty] | 40 | 33 | 40,33 | 4.57 | 14.66%
[8 empty] | 40 | 34 | 40,34 | 4.71 | 15.11%
[8 empty] | 40 | 35 | 40,35 | 4.63 | 14.85%
[8 empty] | 40 | 36 | 40,36 | 4.44 | 14.24%
[8 empty] | 40 | 37 | 40,37 | 4.32 | 13.86%
[8 empty] | 40 | 38 | 40,38 | 4.22 | 13.54%
[8 empty] | 40 | 39 | 40,39 | 4.15 | 13.31%
[8 empty] | 40 | 40 | 40,40 | 4.18 | 13.41%
[8 empty] | 40 | 41 | 40,41 | 4.26 | 13.67%
[8 empty] | 40 | 42 | 40,42 | 4.88 | 15.66%
[8 empty] | 40 | 43 | 40,43 | 4.94 | 15.85%
[8 empty] | 40 | 44 | 40,44 | 4.8 | 15.4%
[8 empty] | 40 | 45 | 40,45 | 4.44 | 14.24%
[8 empty] | 40 | 46 | 40,46 | 4.21 | 13.51%
[8 empty] | 40 | 47 | 40,47 | 4.51 | 14.47%
[8 empty] | 40 | 48 | 40,48 | 4.43 | 14.21%
[8 empty] | 40 | 49 | 40,49 | 4.21 | 13.51%
[8 empty] | 40 | 50 | 40,50 | 4.67 | 14.98%
[8 empty] | 40 | 51 | 40,51 | 4.79 | 15.37%
[8 empty] | 40 | 52 | 40,52 | 4.95 | 15.88%
[8 empty] | 40 | 53 | 40,53 | 4.45 | 14.28%
[8 empty] | 40 | 54 | 40,54 | 4.6 | 14.76%
[8 empty] | 40 | 55 | 40,55 | 4.61 | 14.79%
[8 empty] | 40 | 56 | 40,56 | 4.62 | 14.82%
[8 empty] | 40 | 57 | 40,57 | 4.75 | 15.24%
[8 empty] | 40 | 58 | 40,58 | 4.86 | 15.59%
[8 empty] | 40 | 59 | 40,59 | 4.93 | 15.82%
[8 empty] | 40 | 60 | 40,60 | 4.97 | 15.95%
[8 empty] | 40 | 61 | 40,61 | 5.03 | 16.14%
[8 empty] | 40 | 62 | 40,62 | 4.99 | 16.01%
[8 empty] | 40 | 63 | 40,63 | 4.89 | 15.69%
[8 empty] | 40 | 64 | 40,64 | 4.93 | 15.82%
[8 empty] | 40 | 65 | 40,65 | 4.9 | 15.72%
[8 empty] | 40 | 66 | 40,66 | 4.9 | 15.72%
[8 empty] | 40 | 67 | 40,67 | 4.79 | 15.37%
[8 empty] | 40 | 68 | 40,68 | 5.07 | 16.27%
[8 empty] | 40 | 69 | 40,69 | 5.24 | 16.81%
[8 empty] | 40 | 70 | 40,70 | 5.28 | 16.94%
[8 empty] | 40 | 71 | 40,71 | 5.39 | 17.29%
[8 empty] | 40 | 72 | 40,72 | 5.31 | 17.04%
[8 empty] | 40 | 73 | 40,73 | 5.18 | 16.62%
[8 empty] | 40 | 74 | 40,74 | 4.93 | 15.82%
[8 empty] | 40 | 75 | 40,75 | 5.02 | 16.11%
[8 empty] | 40 | 76 | 40,76 | 5.16 | 16.55%
[8 empty] | 40 | 77 | 40,77 | 5.42 | 17.39%
[8 empty] | 40 | 78 | 40,78 | 5.49 | 17.61%
[8 empty] | 40 | 79 | 40,79 | 5.47 | 17.55%
[8 empty] | 40 | 80 | 40,80 | 5.42 | 17.39%
[8 empty] | 40 | 81 | 40,81 | 5.35 | 17.16%
[8 empty] | 40 | 82 | 40,82 | 5.4 | 17.32%
[8 empty] | 40 | 83 | 40,83 | 5.4 | 17.32%
[8 empty] | 40 | 84 | 40,84 | 5.47 | 17.55%
[8 empty] | 40 | 85 | 40,85 | 5.47 | 17.55%
[8 empty] | 40 | 86 | 40,86 | 5.48 | 17.58%
[8 empty] | 40 | 87 | 40,87 | 5.5 | 17.65%
[8 empty] | 40 | 88 | 40,88 | 5.5 | 17.65%
[8 empty] | 40 | 89 | 40,89 | 5.43 | 17.42%
[8 empty] | 40 | 90 | 40,90 | 5.35 | 17.16%
[8 empty] | 40 | 91 | 40,91 | 5.4 | 17.32%
[8 empty] | 40 | 92 | 40,92 | 5.64 | 18.09%
[8 empty] | 40 | 93 | 40,93 | 5.66 | 18.16%
[8 empty] | 40 | 94 | 40,94 | 5.66 | 18.16%
[8 empty] | 40 | 95 | 40,95 | 5.71 | 18.32%
[8 empty] | 40 | 96 | 40,96 | 5.7 | 18.29%
[8 empty] | 40 | 97 | 40,97 | 5.66 | 18.16%
[8 empty] | 40 | 98 | 40,98 | 5.65 | 18.13%
[8 empty] | 40 | 99 | 40,99 | 5.74 | 18.42%
[8 empty] | 40 | 100 | 40,100 | 5.66 | 18.16%
[8 empty] | 40 | 101 | 40,101 | 5.5 | 17.65%
[8 empty] | 40 | 102 | 40,102 | 5.79 | 18.58%
[8 empty] | 40 | 103 | 40,103 | 5.68 | 18.22%
[8 empty] | 40 | 104 | 40,104 | 5.54 | 17.77%
[8 empty] | 40 | 105 | 40,105 | 5.5 | 17.65%
[8 empty] | 40 | 106 | 40,106 | 5.38 | 17.26%
[8 empty] | 40 | 107 | 40,107 | 5.44 | 17.45%
[8 empty] | 40 | 108 | 40,108 | 5.56 | 17.84%
[8 empty] | 40 | 109 | 40,109 | 5.47 | 17.55%
[8 empty] | 40 | 110 | 40,110 | 5.51 | 17.68%
[8 empty] | 40 | 111 | 40,111 | 5.46 | 17.52%
[8 empty] | 40 | 112 | 40,112 | 5.45 | 17.49%
[8 empty] | 40 | 113 | 40,113 | 5.49 | 17.61%
[8 empty] | 40 | 114 | 40,114 | 5.48 | 17.58%
[8 empty] | 40 | 115 | 40,115 | 5.44 | 17.45%
[8 empty] | 40 | 116 | 40,116 | 5.34 | 17.13%
[8 empty] | 40 | 117 | 40,117 | 5.39 | 17.29%
[8 empty] | 40 | 118 | 40,118 | 5.39 | 17.29%
[8 empty] | 40 | 119 | 40,119 | 5.33 | 17.1%
[8 empty] | 40 | 120 | 40,120 | 5.2 | 16.68%
[8 empty] | 40 | 121 | 40,121 | 5.12 | 16.43%
[8 empty] | 40 | 122 | 40,122 | 5.13 | 16.46%
[8 empty] | 40 | 123 | 40,123 | 4.95 | 15.88%
[8 empty] | 40 | 124 | 40,124 | 4.8 | 15.4%
[8 empty] | 40 | 125 | 40,125 | 4.8 | 15.4%
[8 empty] | 40 | 126 | 40,126 | 4.9 | 15.72%
[8 empty] | 40 | 127 | 40,127 | 4.9 | 15.72%
[8 empty] | 40 | 128 | 40,128 | 4.91 | 15.75%
[8 empty] | 40 | 129 | 40,129 | 4.84 | 15.53%
[8 empty] | 40 | 130 | 40,130 | 4.81 | 15.43%
[8 empty] | 40 | 131 | 40,131 | 4.77 | 15.3%
[8 empty] | 40 | 132 | 40,132 | 4.74 | 15.21%
[8 empty] | 40 | 133 | 40,133 | 4.73 | 15.18%
[8 empty] | 40 | 134 | 40,134 | 4.67 | 14.98%
[8 empty] | 40 | 135 | 40,135 | 4.64 | 14.89%
[8 empty] | 40 | 136 | 40,136 | 4.57 | 14.66%
[8 empty] | 40 | 137 | 40,137 | 4.5 | 14.44%
[8 empty] | 40 | 138 | 40,138 | 4.41 | 14.15%
[8 empty] | 40 | 139 | 40,139 | 4.19 | 13.44%
[8 empty] | 40 | 140 | 40,140 | 3.66 | 11.74%
[8 empty] | 40 | 141 | 40,141 | 3.7 | 11.87%
[8 empty] | 40 | 142 | 40,142 | 4.09 | 13.12%
[8 empty] | 40 | 143 | 40,143 | 4.12 | 13.22%
[8 empty] | 40 | 144 | 40,144 | 4.18 | 13.41%
[8 empty] | 40 | 145 | 40,145 | 4.15 | 13.31%
[8 empty] | 40 | 146 | 40,146 | 4.1 | 13.15%
[8 empty] | 40 | 147 | 40,147 | 4.07 | 13.06%
[8 empty] | 40 | 148 | 40,148 | 4 | 12.83%
[8 empty] | 40 | 149 | 40,149 | 3.89 | 12.48%
[8 empty] | 40 | 150 | 40,150 | 3.79 | 12.16%
[8 empty] | 40 | 151 | 40,151 | 3.73 | 11.97%
[8 empty] | 40 | 152 | 40,152 | 3.61 | 11.58%
[8 empty] | 40 | 153 | 40,153 | 3.51 | 11.26%
[8 empty] | 40 | 154 | 40,154 | 3.51 | 11.26%
[8 empty] | 40 | 155 | 40,155 | 3.54 | 11.36%
[8 empty] | 40 | 156 | 40,156 | 3.55 | 11.39%
[8 empty] | 40 | 157 | 40,157 | 3.56 | 11.42%
[8 empty] | 40 | 158 | 40,158 | 3.55 | 11.39%
[8 empty] | 40 | 159 | 40,159 | 3.52 | 11.29%
[8 empty] | 40 | 160 | 40,160 | 3.46 | 11.1%
[8 empty] | 40 | 161 | 40,161 | 3.46 | 11.1%
[8 empty] | 40 | 162 | 40,162 | 3.46 | 11.1%
[8 empty] | 40 | 163 | 40,163 | 3.49 | 11.2%
[8 empty] | 40 | 164 | 40,164 | 3.49 | 11.2%
[8 empty] | 40 | 165 | 40,165 | 3.44 | 11.04%
[8 empty] | 40 | 166 | 40,166 | 3.36 | 10.78%
[8 empty] | 40 | 167 | 40,167 | 3.31 | 10.62%
[8 empty] | 40 | 168 | 40,168 | 3.34 | 10.72%
[8 empty] | 40 | 169 | 40,169 | 3.38 | 10.84%
[8 empty] | 40 | 170 | 40,170 | 3.42 | 10.97%
[8 empty] | 40 | 171 | 40,171 | 3.44 | 11.04%
[8 empty] | 40 | 172 | 40,172 | 3.44 | 11.04%
[8 empty] | 40 | 173 | 40,173 | 3.45 | 11.07%
[8 empty] | 40 | 174 | 40,174 | 3.49 | 11.2%
[8 empty] | 40 | 175 | 40,175 | 3.5 | 11.23%
[8 empty] | 40 | 176 | 40,176 | 3.46 | 11.1%
[8 empty] | 40 | 177 | 40,177 | 3.45 | 11.07%
[8 empty] | 40 | 178 | 40,178 | 3.47 | 11.13%
[8 empty] | 40 | 179 | 40,179 | 3.48 | 11.16%
[8 empty] | 41 | -180 | 41,-180 | 3.41 | 10.94%
[8 empty] | 41 | -179 | 41,-179 | 3.43 | 11%
[8 empty] | 41 | -178 | 41,-178 | 3.42 | 10.97%
[8 empty] | 41 | -177 | 41,-177 | 3.52 | 11.29%
[8 empty] | 41 | -176 | 41,-176 | 3.51 | 11.26%
[8 empty] | 41 | -175 | 41,-175 | 3.53 | 11.33%
[8 empty] | 41 | -174 | 41,-174 | 3.52 | 11.29%
[8 empty] | 41 | -173 | 41,-173 | 3.53 | 11.33%
[8 empty] | 41 | -172 | 41,-172 | 3.55 | 11.39%
[8 empty] | 41 | -171 | 41,-171 | 3.55 | 11.39%
[8 empty] | 41 | -170 | 41,-170 | 3.58 | 11.49%
[8 empty] | 41 | -169 | 41,-169 | 3.58 | 11.49%
[8 empty] | 41 | -168 | 41,-168 | 3.6 | 11.55%
[8 empty] | 41 | -167 | 41,-167 | 3.71 | 11.9%
[8 empty] | 41 | -166 | 41,-166 | 3.71 | 11.9%
[8 empty] | 41 | -165 | 41,-165 | 3.69 | 11.84%
[8 empty] | 41 | -164 | 41,-164 | 3.71 | 11.9%
[8 empty] | 41 | -163 | 41,-163 | 3.71 | 11.9%
[8 empty] | 41 | -162 | 41,-162 | 3.71 | 11.9%
[8 empty] | 41 | -161 | 41,-161 | 3.7 | 11.87%
[8 empty] | 41 | -160 | 41,-160 | 3.69 | 11.84%
[8 empty] | 41 | -159 | 41,-159 | 3.69 | 11.84%
[8 empty] | 41 | -158 | 41,-158 | 3.68 | 11.81%
[8 empty] | 41 | -157 | 41,-157 | 3.68 | 11.81%
[8 empty] | 41 | -156 | 41,-156 | 3.7 | 11.87%
[8 empty] | 41 | -155 | 41,-155 | 3.71 | 11.9%
[8 empty] | 41 | -154 | 41,-154 | 3.73 | 11.97%
[8 empty] | 41 | -153 | 41,-153 | 3.74 | 12%
[8 empty] | 41 | -152 | 41,-152 | 3.75 | 12.03%
[8 empty] | 41 | -151 | 41,-151 | 3.76 | 12.06%
[8 empty] | 41 | -150 | 41,-150 | 3.77 | 12.1%
[8 empty] | 41 | -149 | 41,-149 | 3.77 | 12.1%
[8 empty] | 41 | -148 | 41,-148 | 3.78 | 12.13%
[8 empty] | 41 | -147 | 41,-147 | 3.81 | 12.22%
[8 empty] | 41 | -146 | 41,-146 | 3.81 | 12.22%
[8 empty] | 41 | -145 | 41,-145 | 3.83 | 12.29%
[8 empty] | 41 | -144 | 41,-144 | 3.84 | 12.32%
[8 empty] | 41 | -143 | 41,-143 | 3.84 | 12.32%
[8 empty] | 41 | -142 | 41,-142 | 3.86 | 12.38%
[8 empty] | 41 | -141 | 41,-141 | 3.88 | 12.45%
[8 empty] | 41 | -140 | 41,-140 | 3.89 | 12.48%
[8 empty] | 41 | -139 | 41,-139 | 3.9 | 12.51%
[8 empty] | 41 | -138 | 41,-138 | 3.93 | 12.61%
[8 empty] | 41 | -137 | 41,-137 | 3.95 | 12.67%
[8 empty] | 41 | -136 | 41,-136 | 3.98 | 12.77%
[8 empty] | 41 | -135 | 41,-135 | 4.03 | 12.93%
[8 empty] | 41 | -134 | 41,-134 | 4.07 | 13.06%
[8 empty] | 41 | -133 | 41,-133 | 4.12 | 13.22%
[8 empty] | 41 | -132 | 41,-132 | 4.18 | 13.41%
[8 empty] | 41 | -131 | 41,-131 | 4.26 | 13.67%
[8 empty] | 41 | -130 | 41,-130 | 4.32 | 13.86%
[8 empty] | 41 | -129 | 41,-129 | 4.39 | 14.08%
[8 empty] | 41 | -128 | 41,-128 | 4.51 | 14.47%
[8 empty] | 41 | -127 | 41,-127 | 4.64 | 14.89%
[8 empty] | 41 | -126 | 41,-126 | 4.78 | 15.34%
[8 empty] | 41 | -125 | 41,-125 | 4.81 | 15.43%
[8 empty] | 41 | -124 | 41,-124 | 4.93 | 15.82%
[8 empty] | 41 | -123 | 41,-123 | 5.29 | 16.97%
[8 empty] | 41 | -122 | 41,-122 | 5.47 | 17.55%
[8 empty] | 41 | -121 | 41,-121 | 5.4 | 17.32%
[8 empty] | 41 | -120 | 41,-120 | 5.44 | 17.45%
[8 empty] | 41 | -119 | 41,-119 | 5.31 | 17.04%
[8 empty] | 41 | -118 | 41,-118 | 5.31 | 17.04%
[8 empty] | 41 | -117 | 41,-117 | 5.35 | 17.16%
[8 empty] | 41 | -116 | 41,-116 | 5.3 | 17%
[8 empty] | 41 | -115 | 41,-115 | 5.27 | 16.91%
[8 empty] | 41 | -114 | 41,-114 | 5.14 | 16.49%
[8 empty] | 41 | -113 | 41,-113 | 5.12 | 16.43%
[8 empty] | 41 | -112 | 41,-112 | 5.39 | 17.29%
[8 empty] | 41 | -111 | 41,-111 | 5.39 | 17.29%
[8 empty] | 41 | -110 | 41,-110 | 5.42 | 17.39%
[8 empty] | 41 | -109 | 41,-109 | 5.39 | 17.29%
[8 empty] | 41 | -108 | 41,-108 | 5.3 | 17%
[8 empty] | 41 | -107 | 41,-107 | 5.18 | 16.62%
[8 empty] | 41 | -106 | 41,-106 | 5.08 | 16.3%
[8 empty] | 41 | -105 | 41,-105 | 5.07 | 16.27%
[8 empty] | 41 | -104 | 41,-104 | 5.02 | 16.11%
[8 empty] | 41 | -103 | 41,-103 | 5.04 | 16.17%
[8 empty] | 41 | -102 | 41,-102 | 4.99 | 16.01%
[8 empty] | 41 | -101 | 41,-101 | 4.93 | 15.82%
[8 empty] | 41 | -100 | 41,-100 | 4.81 | 15.43%
[8 empty] | 41 | -99 | 41,-99 | 4.71 | 15.11%
[8 empty] | 41 | -98 | 41,-98 | 4.63 | 14.85%
[8 empty] | 41 | -97 | 41,-97 | 4.57 | 14.66%
[8 empty] | 41 | -96 | 41,-96 | 4.49 | 14.41%
[8 empty] | 41 | -95 | 41,-95 | 4.44 | 14.24%
[8 empty] | 41 | -94 | 41,-94 | 4.42 | 14.18%
[8 empty] | 41 | -93 | 41,-93 | 4.38 | 14.05%
[8 empty] | 41 | -92 | 41,-92 | 4.35 | 13.96%
[8 empty] | 41 | -91 | 41,-91 | 4.34 | 13.92%
[8 empty] | 41 | -90 | 41,-90 | 4.32 | 13.86%
[8 empty] | 41 | -89 | 41,-89 | 4.3 | 13.8%
[8 empty] | 41 | -88 | 41,-88 | 4.16 | 13.35%
[8 empty] | 41 | -87 | 41,-87 | 4.15 | 13.31%
[8 empty] | 41 | -86 | 41,-86 | 4.18 | 13.41%
[8 empty] | 41 | -85 | 41,-85 | 4.16 | 13.35%
[8 empty] | 41 | -84 | 41,-84 | 4.11 | 13.19%
[8 empty] | 41 | -83 | 41,-83 | 4.16 | 13.35%
[8 empty] | 41 | -82 | 41,-82 | 4.02 | 12.9%
[8 empty] | 41 | -81 | 41,-81 | 3.98 | 12.77%
[8 empty] | 41 | -80 | 41,-80 | 3.93 | 12.61%
[8 empty] | 41 | -79 | 41,-79 | 3.92 | 12.58%
[8 empty] | 41 | -78 | 41,-78 | 3.95 | 12.67%
[8 empty] | 41 | -77 | 41,-77 | 4 | 12.83%
[8 empty] | 41 | -76 | 41,-76 | 3.99 | 12.8%
[8 empty] | 41 | -75 | 41,-75 | 4.13 | 13.25%
[8 empty] | 41 | -74 | 41,-74 | 4.25 | 13.64%
[8 empty] | 41 | -73 | 41,-73 | 4.28 | 13.73%
[8 empty] | 41 | -72 | 41,-72 | 4.29 | 13.76%
[8 empty] | 41 | -71 | 41,-71 | 4.41 | 14.15%
[8 empty] | 41 | -70 | 41,-70 | 4.49 | 14.41%
[8 empty] | 41 | -69 | 41,-69 | 4.35 | 13.96%
[8 empty] | 41 | -68 | 41,-68 | 4.28 | 13.73%
[8 empty] | 41 | -67 | 41,-67 | 4.22 | 13.54%
[8 empty] | 41 | -66 | 41,-66 | 4.15 | 13.31%
[8 empty] | 41 | -65 | 41,-65 | 4.04 | 12.96%
[8 empty] | 41 | -64 | 41,-64 | 3.95 | 12.67%
[8 empty] | 41 | -63 | 41,-63 | 3.92 | 12.58%
[8 empty] | 41 | -62 | 41,-62 | 3.88 | 12.45%
[8 empty] | 41 | -61 | 41,-61 | 3.82 | 12.26%
[8 empty] | 41 | -60 | 41,-60 | 3.78 | 12.13%
[8 empty] | 41 | -59 | 41,-59 | 3.75 | 12.03%
[8 empty] | 41 | -58 | 41,-58 | 3.73 | 11.97%
[8 empty] | 41 | -57 | 41,-57 | 3.73 | 11.97%
[8 empty] | 41 | -56 | 41,-56 | 3.76 | 12.06%
[8 empty] | 41 | -55 | 41,-55 | 3.8 | 12.19%
[8 empty] | 41 | -54 | 41,-54 | 3.83 | 12.29%
[8 empty] | 41 | -53 | 41,-53 | 3.75 | 12.03%
[8 empty] | 41 | -52 | 41,-52 | 3.77 | 12.1%
[8 empty] | 41 | -51 | 41,-51 | 3.84 | 12.32%
[8 empty] | 41 | -50 | 41,-50 | 3.92 | 12.58%
[8 empty] | 41 | -49 | 41,-49 | 3.97 | 12.74%
[8 empty] | 41 | -48 | 41,-48 | 3.96 | 12.71%
[8 empty] | 41 | -47 | 41,-47 | 3.9 | 12.51%
[8 empty] | 41 | -46 | 41,-46 | 3.82 | 12.26%
[8 empty] | 41 | -45 | 41,-45 | 3.83 | 12.29%
[8 empty] | 41 | -44 | 41,-44 | 3.86 | 12.38%
[8 empty] | 41 | -43 | 41,-43 | 3.95 | 12.67%
[8 empty] | 41 | -42 | 41,-42 | 4 | 12.83%
[8 empty] | 41 | -41 | 41,-41 | 4.03 | 12.93%
[8 empty] | 41 | -40 | 41,-40 | 4.06 | 13.03%
[8 empty] | 41 | -39 | 41,-39 | 4.1 | 13.15%
[8 empty] | 41 | -38 | 41,-38 | 4.13 | 13.25%
[8 empty] | 41 | -37 | 41,-37 | 4.11 | 13.19%
[8 empty] | 41 | -36 | 41,-36 | 4.12 | 13.22%
[8 empty] | 41 | -35 | 41,-35 | 4.12 | 13.22%
[8 empty] | 41 | -34 | 41,-34 | 4.16 | 13.35%
[8 empty] | 41 | -33 | 41,-33 | 4.22 | 13.54%
[8 empty] | 41 | -32 | 41,-32 | 4.22 | 13.54%
[8 empty] | 41 | -31 | 41,-31 | 4.26 | 13.67%
[8 empty] | 41 | -30 | 41,-30 | 4.26 | 13.67%
[8 empty] | 41 | -29 | 41,-29 | 4.31 | 13.83%
[8 empty] | 41 | -28 | 41,-28 | 4.31 | 13.83%
[8 empty] | 41 | -27 | 41,-27 | 4.33 | 13.89%
[8 empty] | 41 | -26 | 41,-26 | 4.3 | 13.8%
[8 empty] | 41 | -25 | 41,-25 | 4.3 | 13.8%
[8 empty] | 41 | -24 | 41,-24 | 4.28 | 13.73%
[8 empty] | 41 | -23 | 41,-23 | 4.3 | 13.8%
[8 empty] | 41 | -22 | 41,-22 | 4.31 | 13.83%
[8 empty] | 41 | -21 | 41,-21 | 4.29 | 13.76%
[8 empty] | 41 | -20 | 41,-20 | 4.3 | 13.8%
[8 empty] | 41 | -19 | 41,-19 | 4.28 | 13.73%
[8 empty] | 41 | -18 | 41,-18 | 4.3 | 13.8%
[8 empty] | 41 | -17 | 41,-17 | 4.33 | 13.89%
[8 empty] | 41 | -16 | 41,-16 | 4.37 | 14.02%
[8 empty] | 41 | -15 | 41,-15 | 4.42 | 14.18%
[8 empty] | 41 | -14 | 41,-14 | 4.48 | 14.37%
[8 empty] | 41 | -13 | 41,-13 | 4.57 | 14.66%
[8 empty] | 41 | -12 | 41,-12 | 4.7 | 15.08%
[8 empty] | 41 | -11 | 41,-11 | 4.86 | 15.59%
[8 empty] | 41 | -10 | 41,-10 | 5.04 | 16.17%
[8 empty] | 41 | -9 | 41,-9 | 4.83 | 15.5%
[8 empty] | 41 | -8 | 41,-8 | 4.62 | 14.82%
[8 empty] | 41 | -7 | 41,-7 | 4.78 | 15.34%
[8 empty] | 41 | -6 | 41,-6 | 4.87 | 15.62%
[8 empty] | 41 | -5 | 41,-5 | 4.68 | 15.02%
[8 empty] | 41 | -4 | 41,-4 | 4.65 | 14.92%
[8 empty] | 41 | -3 | 41,-3 | 4.73 | 15.18%
[8 empty] | 41 | -2 | 41,-2 | 4.77 | 15.3%
[8 empty] | 41 | -1 | 41,-1 | 4.75 | 15.24%
[8 empty] | 41 | 0 | 41,0 | 5.01 | 16.07%
[8 empty] | 41 | 1 | 41,1 | 4.87 | 15.62%
[8 empty] | 41 | 2 | 41,2 | 4.89 | 15.69%
[8 empty] | 41 | 3 | 41,3 | 5.13 | 16.46%
[8 empty] | 41 | 4 | 41,4 | 5.25 | 16.84%
[8 empty] | 41 | 5 | 41,5 | 5.32 | 17.07%
[8 empty] | 41 | 6 | 41,6 | 5.37 | 17.23%
[8 empty] | 41 | 7 | 41,7 | 5.36 | 17.2%
[8 empty] | 41 | 8 | 41,8 | 5.33 | 17.1%
[8 empty] | 41 | 9 | 41,9 | 4.61 | 14.79%
[8 empty] | 41 | 10 | 41,10 | 5.31 | 17.04%
[8 empty] | 41 | 11 | 41,11 | 5.38 | 17.26%
[8 empty] | 41 | 12 | 41,12 | 5.2 | 16.68%
[8 empty] | 41 | 13 | 41,13 | 4.48 | 14.37%
[8 empty] | 41 | 14 | 41,14 | 4.29 | 13.76%
[8 empty] | 41 | 15 | 41,15 | 4.34 | 13.92%
[8 empty] | 41 | 16 | 41,16 | 4.55 | 14.6%
[8 empty] | 41 | 17 | 41,17 | 5.13 | 16.46%
[8 empty] | 41 | 18 | 41,18 | 5.2 | 16.68%
[8 empty] | 41 | 19 | 41,19 | 5.06 | 16.23%
[8 empty] | 41 | 20 | 41,20 | 4.59 | 14.73%
[8 empty] | 41 | 21 | 41,21 | 4.23 | 13.57%
[8 empty] | 41 | 22 | 41,22 | 4.47 | 14.34%
[8 empty] | 41 | 23 | 41,23 | 4.4 | 14.12%
[8 empty] | 41 | 24 | 41,24 | 4.33 | 13.89%
[8 empty] | 41 | 25 | 41,25 | 4.12 | 13.22%
[8 empty] | 41 | 26 | 41,26 | 4.23 | 13.57%
[8 empty] | 41 | 27 | 41,27 | 4.25 | 13.64%
[8 empty] | 41 | 28 | 41,28 | 4.21 | 13.51%
[8 empty] | 41 | 29 | 41,29 | 4.46 | 14.31%
[8 empty] | 41 | 30 | 41,30 | 4.53 | 14.53%
[8 empty] | 41 | 31 | 41,31 | 4.53 | 14.53%
[8 empty] | 41 | 32 | 41,32 | 4.28 | 13.73%
[8 empty] | 41 | 33 | 41,33 | 4.15 | 13.31%
[8 empty] | 41 | 34 | 41,34 | 4.14 | 13.28%
[8 empty] | 41 | 35 | 41,35 | 4.16 | 13.35%
[8 empty] | 41 | 36 | 41,36 | 4.15 | 13.31%
[8 empty] | 41 | 37 | 41,37 | 4.52 | 14.5%
[8 empty] | 41 | 38 | 41,38 | 4.37 | 14.02%
[8 empty] | 41 | 39 | 41,39 | 4.43 | 14.21%
[8 empty] | 41 | 40 | 41,40 | 4.36 | 13.99%
[8 empty] | 41 | 41 | 41,41 | 3.92 | 12.58%
[8 empty] | 41 | 42 | 41,42 | 4.14 | 13.28%
[8 empty] | 41 | 43 | 41,43 | 4.37 | 14.02%
[8 empty] | 41 | 44 | 41,44 | 4.28 | 13.73%
[8 empty] | 41 | 45 | 41,45 | 4.53 | 14.53%
[8 empty] | 41 | 46 | 41,46 | 4.74 | 15.21%
[8 empty] | 41 | 47 | 41,47 | 4.49 | 14.41%
[8 empty] | 41 | 48 | 41,48 | 3.82 | 12.26%
[8 empty] | 41 | 49 | 41,49 | 4.2 | 13.48%
[8 empty] | 41 | 50 | 41,50 | 4.53 | 14.53%
[8 empty] | 41 | 51 | 41,51 | 4.69 | 15.05%
[8 empty] | 41 | 52 | 41,52 | 4.89 | 15.69%
[8 empty] | 41 | 53 | 41,53 | 4.73 | 15.18%
[8 empty] | 41 | 54 | 41,54 | 4.41 | 14.15%
[8 empty] | 41 | 55 | 41,55 | 4.52 | 14.5%
[8 empty] | 41 | 56 | 41,56 | 4.65 | 14.92%
[8 empty] | 41 | 57 | 41,57 | 4.6 | 14.76%
[8 empty] | 41 | 58 | 41,58 | 4.68 | 15.02%
[8 empty] | 41 | 59 | 41,59 | 4.86 | 15.59%
[8 empty] | 41 | 60 | 41,60 | 4.85 | 15.56%
[8 empty] | 41 | 61 | 41,61 | 4.86 | 15.59%
[8 empty] | 41 | 62 | 41,62 | 4.96 | 15.91%
[8 empty] | 41 | 63 | 41,63 | 5 | 16.04%
[8 empty] | 41 | 64 | 41,64 | 4.89 | 15.69%
[8 empty] | 41 | 65 | 41,65 | 4.93 | 15.82%
[8 empty] | 41 | 66 | 41,66 | 4.89 | 15.69%
[8 empty] | 41 | 67 | 41,67 | 4.96 | 15.91%
[8 empty] | 41 | 68 | 41,68 | 5.02 | 16.11%
[8 empty] | 41 | 69 | 41,69 | 5.14 | 16.49%
[8 empty] | 41 | 70 | 41,70 | 4.75 | 15.24%
[8 empty] | 41 | 71 | 41,71 | 4.78 | 15.34%
[8 empty] | 41 | 72 | 41,72 | 5.14 | 16.49%
[8 empty] | 41 | 73 | 41,73 | 5.12 | 16.43%
[8 empty] | 41 | 74 | 41,74 | 5.04 | 16.17%
[8 empty] | 41 | 75 | 41,75 | 5.17 | 16.59%
[8 empty] | 41 | 76 | 41,76 | 4.96 | 15.91%
[8 empty] | 41 | 77 | 41,77 | 4.59 | 14.73%
[8 empty] | 41 | 78 | 41,78 | 4.8 | 15.4%
[8 empty] | 41 | 79 | 41,79 | 5.35 | 17.16%
[8 empty] | 41 | 80 | 41,80 | 5.37 | 17.23%
[8 empty] | 41 | 81 | 41,81 | 5.33 | 17.1%
[8 empty] | 41 | 82 | 41,82 | 5.41 | 17.36%
[8 empty] | 41 | 83 | 41,83 | 5.52 | 17.71%
[8 empty] | 41 | 84 | 41,84 | 5.4 | 17.32%
[8 empty] | 41 | 85 | 41,85 | 5.39 | 17.29%
[8 empty] | 41 | 86 | 41,86 | 5.38 | 17.26%
[8 empty] | 41 | 87 | 41,87 | 5.4 | 17.32%
[8 empty] | 41 | 88 | 41,88 | 5.5 | 17.65%
[8 empty] | 41 | 89 | 41,89 | 5.43 | 17.42%
[8 empty] | 41 | 90 | 41,90 | 5.5 | 17.65%
[8 empty] | 41 | 91 | 41,91 | 5.58 | 17.9%
[8 empty] | 41 | 92 | 41,92 | 5.72 | 18.35%
[8 empty] | 41 | 93 | 41,93 | 5.72 | 18.35%
[8 empty] | 41 | 94 | 41,94 | 5.72 | 18.35%
[8 empty] | 41 | 95 | 41,95 | 5.66 | 18.16%
[8 empty] | 41 | 96 | 41,96 | 5.68 | 18.22%
[8 empty] | 41 | 97 | 41,97 | 5.66 | 18.16%
[8 empty] | 41 | 98 | 41,98 | 5.65 | 18.13%
[8 empty] | 41 | 99 | 41,99 | 5.68 | 18.22%
[8 empty] | 41 | 100 | 41,100 | 5.74 | 18.42%
[8 empty] | 41 | 101 | 41,101 | 5.74 | 18.42%
[8 empty] | 41 | 102 | 41,102 | 5.67 | 18.19%
[8 empty] | 41 | 103 | 41,103 | 5.72 | 18.35%
[8 empty] | 41 | 104 | 41,104 | 5.75 | 18.45%
[8 empty] | 41 | 105 | 41,105 | 5.69 | 18.26%
[8 empty] | 41 | 106 | 41,106 | 5.45 | 17.49%
[8 empty] | 41 | 107 | 41,107 | 5.42 | 17.39%
[8 empty] | 41 | 108 | 41,108 | 5.48 | 17.58%
[8 empty] | 41 | 109 | 41,109 | 5.48 | 17.58%
[8 empty] | 41 | 110 | 41,110 | 5.52 | 17.71%
[8 empty] | 41 | 111 | 41,111 | 5.4 | 17.32%
[8 empty] | 41 | 112 | 41,112 | 5.41 | 17.36%
[8 empty] | 41 | 113 | 41,113 | 5.5 | 17.65%
[8 empty] | 41 | 114 | 41,114 | 5.53 | 17.74%
[8 empty] | 41 | 115 | 41,115 | 5.32 | 17.07%
[8 empty] | 41 | 116 | 41,116 | 5.28 | 16.94%
[8 empty] | 41 | 117 | 41,117 | 5.43 | 17.42%
[8 empty] | 41 | 118 | 41,118 | 5.48 | 17.58%
[8 empty] | 41 | 119 | 41,119 | 5.42 | 17.39%
[8 empty] | 41 | 120 | 41,120 | 5.36 | 17.2%
[8 empty] | 41 | 121 | 41,121 | 5.28 | 16.94%
[8 empty] | 41 | 122 | 41,122 | 5.19 | 16.65%
[8 empty] | 41 | 123 | 41,123 | 5.09 | 16.33%
[8 empty] | 41 | 124 | 41,124 | 4.95 | 15.88%
[8 empty] | 41 | 125 | 41,125 | 4.87 | 15.62%
[8 empty] | 41 | 126 | 41,126 | 4.81 | 15.43%
[8 empty] | 41 | 127 | 41,127 | 4.95 | 15.88%
[8 empty] | 41 | 128 | 41,128 | 4.93 | 15.82%
[8 empty] | 41 | 129 | 41,129 | 4.67 | 14.98%
[8 empty] | 41 | 130 | 41,130 | 4.75 | 15.24%
[8 empty] | 41 | 131 | 41,131 | 4.98 | 15.98%
[8 empty] | 41 | 132 | 41,132 | 4.95 | 15.88%
[8 empty] | 41 | 133 | 41,133 | 4.94 | 15.85%
[8 empty] | 41 | 134 | 41,134 | 4.92 | 15.78%
[8 empty] | 41 | 135 | 41,135 | 4.79 | 15.37%
[8 empty] | 41 | 136 | 41,136 | 4.63 | 14.85%
[8 empty] | 41 | 137 | 41,137 | 4.5 | 14.44%
[8 empty] | 41 | 138 | 41,138 | 4.32 | 13.86%
[8 empty] | 41 | 139 | 41,139 | 4.13 | 13.25%
[8 empty] | 41 | 140 | 41,140 | 3.7 | 11.87%
[8 empty] | 41 | 141 | 41,141 | 4.16 | 13.35%
[8 empty] | 41 | 142 | 41,142 | 4.17 | 13.38%
[8 empty] | 41 | 143 | 41,143 | 4.17 | 13.38%
[8 empty] | 41 | 144 | 41,144 | 4.48 | 14.37%
[8 empty] | 41 | 145 | 41,145 | 4.4 | 14.12%
[8 empty] | 41 | 146 | 41,146 | 4.22 | 13.54%
[8 empty] | 41 | 147 | 41,147 | 4.08 | 13.09%
[8 empty] | 41 | 148 | 41,148 | 3.99 | 12.8%
[8 empty] | 41 | 149 | 41,149 | 3.93 | 12.61%
[8 empty] | 41 | 150 | 41,150 | 3.86 | 12.38%
[8 empty] | 41 | 151 | 41,151 | 3.77 | 12.1%
[8 empty] | 41 | 152 | 41,152 | 3.63 | 11.65%
[8 empty] | 41 | 153 | 41,153 | 3.5 | 11.23%
[8 empty] | 41 | 154 | 41,154 | 3.44 | 11.04%
[8 empty] | 41 | 155 | 41,155 | 3.44 | 11.04%
[8 empty] | 41 | 156 | 41,156 | 3.46 | 11.1%
[8 empty] | 41 | 157 | 41,157 | 3.46 | 11.1%
[8 empty] | 41 | 158 | 41,158 | 3.44 | 11.04%
[8 empty] | 41 | 159 | 41,159 | 3.42 | 10.97%
[8 empty] | 41 | 160 | 41,160 | 3.4 | 10.91%
[8 empty] | 41 | 161 | 41,161 | 3.39 | 10.88%
[8 empty] | 41 | 162 | 41,162 | 3.4 | 10.91%
[8 empty] | 41 | 163 | 41,163 | 3.44 | 11.04%
[8 empty] | 41 | 164 | 41,164 | 3.44 | 11.04%
[8 empty] | 41 | 165 | 41,165 | 3.44 | 11.04%
[8 empty] | 41 | 166 | 41,166 | 3.41 | 10.94%
[8 empty] | 41 | 167 | 41,167 | 3.36 | 10.78%
[8 empty] | 41 | 168 | 41,168 | 3.36 | 10.78%
[8 empty] | 41 | 169 | 41,169 | 3.35 | 10.75%
[8 empty] | 41 | 170 | 41,170 | 3.32 | 10.65%
[8 empty] | 41 | 171 | 41,171 | 3.35 | 10.75%
[8 empty] | 41 | 172 | 41,172 | 3.37 | 10.81%
[8 empty] | 41 | 173 | 41,173 | 3.4 | 10.91%
[8 empty] | 41 | 174 | 41,174 | 3.4 | 10.91%
[8 empty] | 41 | 175 | 41,175 | 3.37 | 10.81%
[8 empty] | 41 | 176 | 41,176 | 3.33 | 10.68%
[8 empty] | 41 | 177 | 41,177 | 3.35 | 10.75%
[8 empty] | 41 | 178 | 41,178 | 3.38 | 10.84%
[8 empty] | 41 | 179 | 41,179 | 3.4 | 10.91%
[8 empty] | 42 | -180 | 42,-180 | 3.36 | 10.78%
[8 empty] | 42 | -179 | 42,-179 | 3.36 | 10.78%
[8 empty] | 42 | -178 | 42,-178 | 3.37 | 10.81%
[8 empty] | 42 | -177 | 42,-177 | 3.42 | 10.97%
[8 empty] | 42 | -176 | 42,-176 | 3.45 | 11.07%
[8 empty] | 42 | -175 | 42,-175 | 3.45 | 11.07%
[8 empty] | 42 | -174 | 42,-174 | 3.44 | 11.04%
[8 empty] | 42 | -173 | 42,-173 | 3.46 | 11.1%
[8 empty] | 42 | -172 | 42,-172 | 3.47 | 11.13%
[8 empty] | 42 | -171 | 42,-171 | 3.5 | 11.23%
[8 empty] | 42 | -170 | 42,-170 | 3.52 | 11.29%
[8 empty] | 42 | -169 | 42,-169 | 3.52 | 11.29%
[8 empty] | 42 | -168 | 42,-168 | 3.54 | 11.36%
[8 empty] | 42 | -167 | 42,-167 | 3.6 | 11.55%
[8 empty] | 42 | -166 | 42,-166 | 3.61 | 11.58%
[8 empty] | 42 | -165 | 42,-165 | 3.61 | 11.58%
[8 empty] | 42 | -164 | 42,-164 | 3.61 | 11.58%
[8 empty] | 42 | -163 | 42,-163 | 3.62 | 11.61%
[8 empty] | 42 | -162 | 42,-162 | 3.62 | 11.61%
[8 empty] | 42 | -161 | 42,-161 | 3.62 | 11.61%
[8 empty] | 42 | -160 | 42,-160 | 3.61 | 11.58%
[8 empty] | 42 | -159 | 42,-159 | 3.59 | 11.52%
[8 empty] | 42 | -158 | 42,-158 | 3.59 | 11.52%
[8 empty] | 42 | -157 | 42,-157 | 3.59 | 11.52%
[8 empty] | 42 | -156 | 42,-156 | 3.62 | 11.61%
[8 empty] | 42 | -155 | 42,-155 | 3.63 | 11.65%
[8 empty] | 42 | -154 | 42,-154 | 3.63 | 11.65%
[8 empty] | 42 | -153 | 42,-153 | 3.65 | 11.71%
[8 empty] | 42 | -152 | 42,-152 | 3.67 | 11.77%
[8 empty] | 42 | -151 | 42,-151 | 3.66 | 11.74%
[8 empty] | 42 | -150 | 42,-150 | 3.65 | 11.71%
[8 empty] | 42 | -149 | 42,-149 | 3.67 | 11.77%
[8 empty] | 42 | -148 | 42,-148 | 3.68 | 11.81%
[8 empty] | 42 | -147 | 42,-147 | 3.69 | 11.84%
[8 empty] | 42 | -146 | 42,-146 | 3.7 | 11.87%
[8 empty] | 42 | -145 | 42,-145 | 3.71 | 11.9%
[8 empty] | 42 | -144 | 42,-144 | 3.73 | 11.97%
[8 empty] | 42 | -143 | 42,-143 | 3.74 | 12%
[8 empty] | 42 | -142 | 42,-142 | 3.76 | 12.06%
[8 empty] | 42 | -141 | 42,-141 | 3.79 | 12.16%
[8 empty] | 42 | -140 | 42,-140 | 3.81 | 12.22%
[8 empty] | 42 | -139 | 42,-139 | 3.83 | 12.29%
[8 empty] | 42 | -138 | 42,-138 | 3.84 | 12.32%
[8 empty] | 42 | -137 | 42,-137 | 3.87 | 12.42%
[8 empty] | 42 | -136 | 42,-136 | 3.9 | 12.51%
[8 empty] | 42 | -135 | 42,-135 | 3.94 | 12.64%
[8 empty] | 42 | -134 | 42,-134 | 3.98 | 12.77%
[8 empty] | 42 | -133 | 42,-133 | 4.04 | 12.96%
[8 empty] | 42 | -132 | 42,-132 | 4.09 | 13.12%
[8 empty] | 42 | -131 | 42,-131 | 4.16 | 13.35%
[8 empty] | 42 | -130 | 42,-130 | 4.22 | 13.54%
[8 empty] | 42 | -129 | 42,-129 | 4.31 | 13.83%
[8 empty] | 42 | -128 | 42,-128 | 4.4 | 14.12%
[8 empty] | 42 | -127 | 42,-127 | 4.51 | 14.47%
[8 empty] | 42 | -126 | 42,-126 | 4.64 | 14.89%
[8 empty] | 42 | -125 | 42,-125 | 4.57 | 14.66%
[8 empty] | 42 | -124 | 42,-124 | 4.76 | 15.27%
[8 empty] | 42 | -123 | 42,-123 | 5.07 | 16.27%
[8 empty] | 42 | -122 | 42,-122 | 5.29 | 16.97%
[8 empty] | 42 | -121 | 42,-121 | 5.34 | 17.13%
[8 empty] | 42 | -120 | 42,-120 | 5.28 | 16.94%
[8 empty] | 42 | -119 | 42,-119 | 5.23 | 16.78%
[8 empty] | 42 | -118 | 42,-118 | 5.16 | 16.55%
[8 empty] | 42 | -117 | 42,-117 | 5.17 | 16.59%
[8 empty] | 42 | -116 | 42,-116 | 5.17 | 16.59%
[8 empty] | 42 | -115 | 42,-115 | 5.24 | 16.81%
[8 empty] | 42 | -114 | 42,-114 | 5.14 | 16.49%
[8 empty] | 42 | -113 | 42,-113 | 5.17 | 16.59%
[8 empty] | 42 | -112 | 42,-112 | 5.32 | 17.07%
[8 empty] | 42 | -111 | 42,-111 | 5.35 | 17.16%
[8 empty] | 42 | -110 | 42,-110 | 5.23 | 16.78%
[8 empty] | 42 | -109 | 42,-109 | 5.23 | 16.78%
[8 empty] | 42 | -108 | 42,-108 | 5.2 | 16.68%
[8 empty] | 42 | -107 | 42,-107 | 5.17 | 16.59%
[8 empty] | 42 | -106 | 42,-106 | 4.94 | 15.85%
[8 empty] | 42 | -105 | 42,-105 | 4.88 | 15.66%
[8 empty] | 42 | -104 | 42,-104 | 4.92 | 15.78%
[8 empty] | 42 | -103 | 42,-103 | 4.91 | 15.75%
[8 empty] | 42 | -102 | 42,-102 | 4.9 | 15.72%
[8 empty] | 42 | -101 | 42,-101 | 4.83 | 15.5%
[8 empty] | 42 | -100 | 42,-100 | 4.73 | 15.18%
[8 empty] | 42 | -99 | 42,-99 | 4.62 | 14.82%
[8 empty] | 42 | -98 | 42,-98 | 4.56 | 14.63%
[8 empty] | 42 | -97 | 42,-97 | 4.5 | 14.44%
[8 empty] | 42 | -96 | 42,-96 | 4.43 | 14.21%
[8 empty] | 42 | -95 | 42,-95 | 4.39 | 14.08%
[8 empty] | 42 | -94 | 42,-94 | 4.36 | 13.99%
[8 empty] | 42 | -93 | 42,-93 | 4.32 | 13.86%
[8 empty] | 42 | -92 | 42,-92 | 4.32 | 13.86%
[8 empty] | 42 | -91 | 42,-91 | 4.31 | 13.83%
[8 empty] | 42 | -90 | 42,-90 | 4.29 | 13.76%
[8 empty] | 42 | -89 | 42,-89 | 4.26 | 13.67%
[8 empty] | 42 | -88 | 42,-88 | 4.34 | 13.92%
[8 empty] | 42 | -87 | 42,-87 | 4.27 | 13.7%
[8 empty] | 42 | -86 | 42,-86 | 4.17 | 13.38%
[8 empty] | 42 | -85 | 42,-85 | 4.17 | 13.38%
[8 empty] | 42 | -84 | 42,-84 | 4.05 | 12.99%
[8 empty] | 42 | -83 | 42,-83 | 3.97 | 12.74%
[8 empty] | 42 | -82 | 42,-82 | 3.9 | 12.51%
[8 empty] | 42 | -81 | 42,-81 | 4.04 | 12.96%
[8 empty] | 42 | -80 | 42,-80 | 3.95 | 12.67%
[8 empty] | 42 | -79 | 42,-79 | 3.94 | 12.64%
[8 empty] | 42 | -78 | 42,-78 | 3.95 | 12.67%
[8 empty] | 42 | -77 | 42,-77 | 3.97 | 12.74%
[8 empty] | 42 | -76 | 42,-76 | 3.93 | 12.61%
[8 empty] | 42 | -75 | 42,-75 | 3.98 | 12.77%
[8 empty] | 42 | -74 | 42,-74 | 4.11 | 13.19%
[8 empty] | 42 | -73 | 42,-73 | 4.15 | 13.31%
[8 empty] | 42 | -72 | 42,-72 | 4.21 | 13.51%
[8 empty] | 42 | -71 | 42,-71 | 4.36 | 13.99%
[8 empty] | 42 | -70 | 42,-70 | 4.54 | 14.57%
[8 empty] | 42 | -69 | 42,-69 | 4.39 | 14.08%
[8 empty] | 42 | -68 | 42,-68 | 4.26 | 13.67%
[8 empty] | 42 | -67 | 42,-67 | 4.21 | 13.51%
[8 empty] | 42 | -66 | 42,-66 | 4.23 | 13.57%
[8 empty] | 42 | -65 | 42,-65 | 4.19 | 13.44%
[8 empty] | 42 | -64 | 42,-64 | 4.08 | 13.09%
[8 empty] | 42 | -63 | 42,-63 | 3.99 | 12.8%
[8 empty] | 42 | -62 | 42,-62 | 3.93 | 12.61%
[8 empty] | 42 | -61 | 42,-61 | 3.87 | 12.42%
[8 empty] | 42 | -60 | 42,-60 | 3.83 | 12.29%
[8 empty] | 42 | -59 | 42,-59 | 3.79 | 12.16%
[8 empty] | 42 | -58 | 42,-58 | 3.76 | 12.06%
[8 empty] | 42 | -57 | 42,-57 | 3.76 | 12.06%
[8 empty] | 42 | -56 | 42,-56 | 3.77 | 12.1%
[8 empty] | 42 | -55 | 42,-55 | 3.75 | 12.03%
[8 empty] | 42 | -54 | 42,-54 | 3.74 | 12%
[8 empty] | 42 | -53 | 42,-53 | 3.77 | 12.1%
[8 empty] | 42 | -52 | 42,-52 | 3.76 | 12.06%
[8 empty] | 42 | -51 | 42,-51 | 3.84 | 12.32%
[8 empty] | 42 | -50 | 42,-50 | 3.93 | 12.61%
[8 empty] | 42 | -49 | 42,-49 | 3.92 | 12.58%
[8 empty] | 42 | -48 | 42,-48 | 3.83 | 12.29%
[8 empty] | 42 | -47 | 42,-47 | 3.67 | 11.77%
[8 empty] | 42 | -46 | 42,-46 | 3.54 | 11.36%
[8 empty] | 42 | -45 | 42,-45 | 3.56 | 11.42%
[8 empty] | 42 | -44 | 42,-44 | 3.65 | 11.71%
[8 empty] | 42 | -43 | 42,-43 | 3.7 | 11.87%
[8 empty] | 42 | -42 | 42,-42 | 3.78 | 12.13%
[8 empty] | 42 | -41 | 42,-41 | 3.84 | 12.32%
[8 empty] | 42 | -40 | 42,-40 | 3.85 | 12.35%
[8 empty] | 42 | -39 | 42,-39 | 3.9 | 12.51%
[8 empty] | 42 | -38 | 42,-38 | 3.88 | 12.45%
[8 empty] | 42 | -37 | 42,-37 | 3.94 | 12.64%
[8 empty] | 42 | -36 | 42,-36 | 3.97 | 12.74%
[8 empty] | 42 | -35 | 42,-35 | 3.97 | 12.74%
[8 empty] | 42 | -34 | 42,-34 | 4.01 | 12.87%
[8 empty] | 42 | -33 | 42,-33 | 4.02 | 12.9%
[8 empty] | 42 | -32 | 42,-32 | 4.06 | 13.03%
[8 empty] | 42 | -31 | 42,-31 | 4.09 | 13.12%
[8 empty] | 42 | -30 | 42,-30 | 4.1 | 13.15%
[8 empty] | 42 | -29 | 42,-29 | 4.12 | 13.22%
[8 empty] | 42 | -28 | 42,-28 | 4.14 | 13.28%
[8 empty] | 42 | -27 | 42,-27 | 4.12 | 13.22%
[8 empty] | 42 | -26 | 42,-26 | 4.12 | 13.22%
[8 empty] | 42 | -25 | 42,-25 | 4.14 | 13.28%
[8 empty] | 42 | -24 | 42,-24 | 4.17 | 13.38%
[8 empty] | 42 | -23 | 42,-23 | 4.17 | 13.38%
[8 empty] | 42 | -22 | 42,-22 | 4.19 | 13.44%
[8 empty] | 42 | -21 | 42,-21 | 4.17 | 13.38%
[8 empty] | 42 | -20 | 42,-20 | 4.15 | 13.31%
[8 empty] | 42 | -19 | 42,-19 | 4.16 | 13.35%
[8 empty] | 42 | -18 | 42,-18 | 4.18 | 13.41%
[8 empty] | 42 | -17 | 42,-17 | 4.22 | 13.54%
[8 empty] | 42 | -16 | 42,-16 | 4.26 | 13.67%
[8 empty] | 42 | -15 | 42,-15 | 4.29 | 13.76%
[8 empty] | 42 | -14 | 42,-14 | 4.34 | 13.92%
[8 empty] | 42 | -13 | 42,-13 | 4.43 | 14.21%
[8 empty] | 42 | -12 | 42,-12 | 4.55 | 14.6%
[8 empty] | 42 | -11 | 42,-11 | 4.68 | 15.02%
[8 empty] | 42 | -10 | 42,-10 | 4.8 | 15.4%
[8 empty] | 42 | -9 | 42,-9 | 4.55 | 14.6%
[8 empty] | 42 | -8 | 42,-8 | 4.21 | 13.51%
[8 empty] | 42 | -7 | 42,-7 | 4.4 | 14.12%
[8 empty] | 42 | -6 | 42,-6 | 4.54 | 14.57%
[8 empty] | 42 | -5 | 42,-5 | 4.51 | 14.47%
[8 empty] | 42 | -4 | 42,-4 | 4.37 | 14.02%
[8 empty] | 42 | -3 | 42,-3 | 4.18 | 13.41%
[8 empty] | 42 | -2 | 42,-2 | 4.29 | 13.76%
[8 empty] | 42 | -1 | 42,-1 | 4.6 | 14.76%
[8 empty] | 42 | 0 | 42,0 | 4.47 | 14.34%
[8 empty] | 42 | 1 | 42,1 | 4.54 | 14.57%
[8 empty] | 42 | 2 | 42,2 | 4.38 | 14.05%
[8 empty] | 42 | 3 | 42,3 | 4.67 | 14.98%
[8 empty] | 42 | 4 | 42,4 | 5.21 | 16.72%
[8 empty] | 42 | 5 | 42,5 | 5.31 | 17.04%
[8 empty] | 42 | 6 | 42,6 | 5.28 | 16.94%
[8 empty] | 42 | 7 | 42,7 | 5.35 | 17.16%
[8 empty] | 42 | 8 | 42,8 | 5.33 | 17.1%
[8 empty] | 42 | 9 | 42,9 | 4.77 | 15.3%
[8 empty] | 42 | 10 | 42,10 | 5.18 | 16.62%
[8 empty] | 42 | 11 | 42,11 | 4.78 | 15.34%
[8 empty] | 42 | 12 | 42,12 | 4.55 | 14.6%
[8 empty] | 42 | 13 | 42,13 | 4.35 | 13.96%
[8 empty] | 42 | 14 | 42,14 | 4.13 | 13.25%
[8 empty] | 42 | 15 | 42,15 | 5.04 | 16.17%
[8 empty] | 42 | 16 | 42,16 | 5.17 | 16.59%
[8 empty] | 42 | 17 | 42,17 | 5.23 | 16.78%
[8 empty] | 42 | 18 | 42,18 | 4.69 | 15.05%
[8 empty] | 42 | 19 | 42,19 | 4.29 | 13.76%
[8 empty] | 42 | 20 | 42,20 | 4.06 | 13.03%
[8 empty] | 42 | 21 | 42,21 | 4.13 | 13.25%
[8 empty] | 42 | 22 | 42,22 | 4.19 | 13.44%
[8 empty] | 42 | 23 | 42,23 | 4.17 | 13.38%
[8 empty] | 42 | 24 | 42,24 | 4.07 | 13.06%
[8 empty] | 42 | 25 | 42,25 | 4.05 | 12.99%
[8 empty] | 42 | 26 | 42,26 | 4.1 | 13.15%
[8 empty] | 42 | 27 | 42,27 | 4.1 | 13.15%
[8 empty] | 42 | 28 | 42,28 | 4.42 | 14.18%
[8 empty] | 42 | 29 | 42,29 | 4.52 | 14.5%
[8 empty] | 42 | 30 | 42,30 | 4.52 | 14.5%
[8 empty] | 42 | 31 | 42,31 | 4.52 | 14.5%
[8 empty] | 42 | 32 | 42,32 | 4.48 | 14.37%
[8 empty] | 42 | 33 | 42,33 | 4.47 | 14.34%
[8 empty] | 42 | 34 | 42,34 | 4.48 | 14.37%
[8 empty] | 42 | 35 | 42,35 | 4.5 | 14.44%
[8 empty] | 42 | 36 | 42,36 | 4.54 | 14.57%
[8 empty] | 42 | 37 | 42,37 | 4.58 | 14.69%
[8 empty] | 42 | 38 | 42,38 | 4.59 | 14.73%
[8 empty] | 42 | 39 | 42,39 | 4.58 | 14.69%
[8 empty] | 42 | 40 | 42,40 | 4.54 | 14.57%
[8 empty] | 42 | 41 | 42,41 | 4.2 | 13.48%
[8 empty] | 42 | 42 | 42,42 | 4.13 | 13.25%
[8 empty] | 42 | 43 | 42,43 | 4.15 | 13.31%
[8 empty] | 42 | 44 | 42,44 | 4.31 | 13.83%
[8 empty] | 42 | 45 | 42,45 | 4.28 | 13.73%
[8 empty] | 42 | 46 | 42,46 | 4.43 | 14.21%
[8 empty] | 42 | 47 | 42,47 | 4.07 | 13.06%
[8 empty] | 42 | 48 | 42,48 | 4.11 | 13.19%
[8 empty] | 42 | 49 | 42,49 | 4.35 | 13.96%
[8 empty] | 42 | 50 | 42,50 | 4.47 | 14.34%
[8 empty] | 42 | 51 | 42,51 | 4.59 | 14.73%
[8 empty] | 42 | 52 | 42,52 | 4.74 | 15.21%
[8 empty] | 42 | 53 | 42,53 | 4.41 | 14.15%
[8 empty] | 42 | 54 | 42,54 | 4.55 | 14.6%
[8 empty] | 42 | 55 | 42,55 | 4.61 | 14.79%
[8 empty] | 42 | 56 | 42,56 | 4.67 | 14.98%
[8 empty] | 42 | 57 | 42,57 | 4.63 | 14.85%
[8 empty] | 42 | 58 | 42,58 | 4.68 | 15.02%
[8 empty] | 42 | 59 | 42,59 | 4.99 | 16.01%
[8 empty] | 42 | 60 | 42,60 | 4.85 | 15.56%
[8 empty] | 42 | 61 | 42,61 | 4.93 | 15.82%
[8 empty] | 42 | 62 | 42,62 | 4.98 | 15.98%
[8 empty] | 42 | 63 | 42,63 | 4.86 | 15.59%
[8 empty] | 42 | 64 | 42,64 | 4.95 | 15.88%
[8 empty] | 42 | 65 | 42,65 | 4.96 | 15.91%
[8 empty] | 42 | 66 | 42,66 | 4.98 | 15.98%
[8 empty] | 42 | 67 | 42,67 | 4.92 | 15.78%
[8 empty] | 42 | 68 | 42,68 | 4.92 | 15.78%
[8 empty] | 42 | 69 | 42,69 | 5.01 | 16.07%
[8 empty] | 42 | 70 | 42,70 | 4.8 | 15.4%
[8 empty] | 42 | 71 | 42,71 | 4.46 | 14.31%
[8 empty] | 42 | 72 | 42,72 | 4.7 | 15.08%
[8 empty] | 42 | 73 | 42,73 | 4.46 | 14.31%
[8 empty] | 42 | 74 | 42,74 | 4.38 | 14.05%
[8 empty] | 42 | 75 | 42,75 | 4.6 | 14.76%
[8 empty] | 42 | 76 | 42,76 | 4.98 | 15.98%
[8 empty] | 42 | 77 | 42,77 | 5.08 | 16.3%
[8 empty] | 42 | 78 | 42,78 | 4.93 | 15.82%
[8 empty] | 42 | 79 | 42,79 | 4.8 | 15.4%
[8 empty] | 42 | 80 | 42,80 | 4.53 | 14.53%
[8 empty] | 42 | 81 | 42,81 | 4.58 | 14.69%
[8 empty] | 42 | 82 | 42,82 | 4.83 | 15.5%
[8 empty] | 42 | 83 | 42,83 | 4.96 | 15.91%
[8 empty] | 42 | 84 | 42,84 | 4.9 | 15.72%
[8 empty] | 42 | 85 | 42,85 | 5.09 | 16.33%
[8 empty] | 42 | 86 | 42,86 | 5.42 | 17.39%
[8 empty] | 42 | 87 | 42,87 | 5.46 | 17.52%
[8 empty] | 42 | 88 | 42,88 | 5.44 | 17.45%
[8 empty] | 42 | 89 | 42,89 | 5.53 | 17.74%
[8 empty] | 42 | 90 | 42,90 | 5.47 | 17.55%
[8 empty] | 42 | 91 | 42,91 | 5.55 | 17.81%
[8 empty] | 42 | 92 | 42,92 | 5.65 | 18.13%
[8 empty] | 42 | 93 | 42,93 | 5.6 | 17.97%
[8 empty] | 42 | 94 | 42,94 | 5.69 | 18.26%
[8 empty] | 42 | 95 | 42,95 | 5.55 | 17.81%
[8 empty] | 42 | 96 | 42,96 | 5.71 | 18.32%
[8 empty] | 42 | 97 | 42,97 | 5.78 | 18.54%
[8 empty] | 42 | 98 | 42,98 | 5.88 | 18.87%
[8 empty] | 42 | 99 | 42,99 | 5.82 | 18.67%
[8 empty] | 42 | 100 | 42,100 | 5.74 | 18.42%
[8 empty] | 42 | 101 | 42,101 | 5.87 | 18.83%
[8 empty] | 42 | 102 | 42,102 | 5.85 | 18.77%
[8 empty] | 42 | 103 | 42,103 | 5.71 | 18.32%
[8 empty] | 42 | 104 | 42,104 | 5.67 | 18.19%
[8 empty] | 42 | 105 | 42,105 | 5.74 | 18.42%
[8 empty] | 42 | 106 | 42,106 | 5.67 | 18.19%
[8 empty] | 42 | 107 | 42,107 | 5.62 | 18.03%
[8 empty] | 42 | 108 | 42,108 | 5.67 | 18.19%
[8 empty] | 42 | 109 | 42,109 | 5.68 | 18.22%
[8 empty] | 42 | 110 | 42,110 | 5.69 | 18.26%
[8 empty] | 42 | 111 | 42,111 | 5.55 | 17.81%
[8 empty] | 42 | 112 | 42,112 | 5.55 | 17.81%
[8 empty] | 42 | 113 | 42,113 | 5.54 | 17.77%
[8 empty] | 42 | 114 | 42,114 | 5.51 | 17.68%
[8 empty] | 42 | 115 | 42,115 | 5.45 | 17.49%
[8 empty] | 42 | 116 | 42,116 | 5.34 | 17.13%
[8 empty] | 42 | 117 | 42,117 | 5.12 | 16.43%
[8 empty] | 42 | 118 | 42,118 | 5.41 | 17.36%
[8 empty] | 42 | 119 | 42,119 | 5.25 | 16.84%
[8 empty] | 42 | 120 | 42,120 | 5.14 | 16.49%
[8 empty] | 42 | 121 | 42,121 | 5.17 | 16.59%
[8 empty] | 42 | 122 | 42,122 | 5.22 | 16.75%
[8 empty] | 42 | 123 | 42,123 | 5.16 | 16.55%
[8 empty] | 42 | 124 | 42,124 | 5.03 | 16.14%
[8 empty] | 42 | 125 | 42,125 | 4.95 | 15.88%
[8 empty] | 42 | 126 | 42,126 | 4.92 | 15.78%
[8 empty] | 42 | 127 | 42,127 | 4.9 | 15.72%
[8 empty] | 42 | 128 | 42,128 | 4.91 | 15.75%
[8 empty] | 42 | 129 | 42,129 | 4.85 | 15.56%
[8 empty] | 42 | 130 | 42,130 | 4.75 | 15.24%
[8 empty] | 42 | 131 | 42,131 | 4.7 | 15.08%
[8 empty] | 42 | 132 | 42,132 | 4.94 | 15.85%
[8 empty] | 42 | 133 | 42,133 | 5.06 | 16.23%
[8 empty] | 42 | 134 | 42,134 | 5.09 | 16.33%
[8 empty] | 42 | 135 | 42,135 | 5 | 16.04%
[8 empty] | 42 | 136 | 42,136 | 4.79 | 15.37%
[8 empty] | 42 | 137 | 42,137 | 4.52 | 14.5%
[8 empty] | 42 | 138 | 42,138 | 4.26 | 13.67%
[8 empty] | 42 | 139 | 42,139 | 4.04 | 12.96%
[8 empty] | 42 | 140 | 42,140 | 3.51 | 11.26%
[8 empty] | 42 | 141 | 42,141 | 3.77 | 12.1%
[8 empty] | 42 | 142 | 42,142 | 4 | 12.83%
[8 empty] | 42 | 143 | 42,143 | 4.15 | 13.31%
[8 empty] | 42 | 144 | 42,144 | 4.47 | 14.34%
[8 empty] | 42 | 145 | 42,145 | 4.49 | 14.41%
[8 empty] | 42 | 146 | 42,146 | 4.4 | 14.12%
[8 empty] | 42 | 147 | 42,147 | 4.16 | 13.35%
[8 empty] | 42 | 148 | 42,148 | 3.99 | 12.8%
[8 empty] | 42 | 149 | 42,149 | 3.89 | 12.48%
[8 empty] | 42 | 150 | 42,150 | 3.82 | 12.26%
[8 empty] | 42 | 151 | 42,151 | 3.76 | 12.06%
[8 empty] | 42 | 152 | 42,152 | 3.71 | 11.9%
[8 empty] | 42 | 153 | 42,153 | 3.62 | 11.61%
[8 empty] | 42 | 154 | 42,154 | 3.47 | 11.13%
[8 empty] | 42 | 155 | 42,155 | 3.36 | 10.78%
[8 empty] | 42 | 156 | 42,156 | 3.32 | 10.65%
[8 empty] | 42 | 157 | 42,157 | 3.34 | 10.72%
[8 empty] | 42 | 158 | 42,158 | 3.34 | 10.72%
[8 empty] | 42 | 159 | 42,159 | 3.34 | 10.72%
[8 empty] | 42 | 160 | 42,160 | 3.35 | 10.75%
[8 empty] | 42 | 161 | 42,161 | 3.36 | 10.78%
[8 empty] | 42 | 162 | 42,162 | 3.35 | 10.75%
[8 empty] | 42 | 163 | 42,163 | 3.36 | 10.78%
[8 empty] | 42 | 164 | 42,164 | 3.38 | 10.84%
[8 empty] | 42 | 165 | 42,165 | 3.41 | 10.94%
[8 empty] | 42 | 166 | 42,166 | 3.44 | 11.04%
[8 empty] | 42 | 167 | 42,167 | 3.46 | 11.1%
[8 empty] | 42 | 168 | 42,168 | 3.48 | 11.16%
[8 empty] | 42 | 169 | 42,169 | 3.44 | 11.04%
[8 empty] | 42 | 170 | 42,170 | 3.34 | 10.72%
[8 empty] | 42 | 171 | 42,171 | 3.29 | 10.56%
[8 empty] | 42 | 172 | 42,172 | 3.32 | 10.65%
[8 empty] | 42 | 173 | 42,173 | 3.35 | 10.75%
[8 empty] | 42 | 174 | 42,174 | 3.35 | 10.75%
[8 empty] | 42 | 175 | 42,175 | 3.31 | 10.62%
[8 empty] | 42 | 176 | 42,176 | 3.28 | 10.52%
[8 empty] | 42 | 177 | 42,177 | 3.3 | 10.59%
[8 empty] | 42 | 178 | 42,178 | 3.31 | 10.62%
[8 empty] | 42 | 179 | 42,179 | 3.33 | 10.68%
[8 empty] | 43 | -180 | 43,-180 | 3.29 | 10.56%
[8 empty] | 43 | -179 | 43,-179 | 3.31 | 10.62%
[8 empty] | 43 | -178 | 43,-178 | 3.34 | 10.72%
[8 empty] | 43 | -177 | 43,-177 | 3.39 | 10.88%
[8 empty] | 43 | -176 | 43,-176 | 3.39 | 10.88%
[8 empty] | 43 | -175 | 43,-175 | 3.4 | 10.91%
[8 empty] | 43 | -174 | 43,-174 | 3.42 | 10.97%
[8 empty] | 43 | -173 | 43,-173 | 3.42 | 10.97%
[8 empty] | 43 | -172 | 43,-172 | 3.42 | 10.97%
[8 empty] | 43 | -171 | 43,-171 | 3.44 | 11.04%
[8 empty] | 43 | -170 | 43,-170 | 3.46 | 11.1%
[8 empty] | 43 | -169 | 43,-169 | 3.46 | 11.1%
[8 empty] | 43 | -168 | 43,-168 | 3.49 | 11.2%
[8 empty] | 43 | -167 | 43,-167 | 3.53 | 11.33%
[8 empty] | 43 | -166 | 43,-166 | 3.53 | 11.33%
[8 empty] | 43 | -165 | 43,-165 | 3.53 | 11.33%
[8 empty] | 43 | -164 | 43,-164 | 3.54 | 11.36%
[8 empty] | 43 | -163 | 43,-163 | 3.52 | 11.29%
[8 empty] | 43 | -162 | 43,-162 | 3.56 | 11.42%
[8 empty] | 43 | -161 | 43,-161 | 3.55 | 11.39%
[8 empty] | 43 | -160 | 43,-160 | 3.53 | 11.33%
[8 empty] | 43 | -159 | 43,-159 | 3.52 | 11.29%
[8 empty] | 43 | -158 | 43,-158 | 3.53 | 11.33%
[8 empty] | 43 | -157 | 43,-157 | 3.52 | 11.29%
[8 empty] | 43 | -156 | 43,-156 | 3.52 | 11.29%
[8 empty] | 43 | -155 | 43,-155 | 3.54 | 11.36%
[8 empty] | 43 | -154 | 43,-154 | 3.56 | 11.42%
[8 empty] | 43 | -153 | 43,-153 | 3.55 | 11.39%
[8 empty] | 43 | -152 | 43,-152 | 3.57 | 11.45%
[8 empty] | 43 | -151 | 43,-151 | 3.57 | 11.45%
[8 empty] | 43 | -150 | 43,-150 | 3.57 | 11.45%
[8 empty] | 43 | -149 | 43,-149 | 3.57 | 11.45%
[8 empty] | 43 | -148 | 43,-148 | 3.59 | 11.52%
[8 empty] | 43 | -147 | 43,-147 | 3.6 | 11.55%
[8 empty] | 43 | -146 | 43,-146 | 3.6 | 11.55%
[8 empty] | 43 | -145 | 43,-145 | 3.61 | 11.58%
[8 empty] | 43 | -144 | 43,-144 | 3.62 | 11.61%
[8 empty] | 43 | -143 | 43,-143 | 3.64 | 11.68%
[8 empty] | 43 | -142 | 43,-142 | 3.67 | 11.77%
[8 empty] | 43 | -141 | 43,-141 | 3.71 | 11.9%
[8 empty] | 43 | -140 | 43,-140 | 3.71 | 11.9%
[8 empty] | 43 | -139 | 43,-139 | 3.73 | 11.97%
[8 empty] | 43 | -138 | 43,-138 | 3.75 | 12.03%
[8 empty] | 43 | -137 | 43,-137 | 3.77 | 12.1%
[8 empty] | 43 | -136 | 43,-136 | 3.81 | 12.22%
[8 empty] | 43 | -135 | 43,-135 | 3.85 | 12.35%
[8 empty] | 43 | -134 | 43,-134 | 3.9 | 12.51%
[8 empty] | 43 | -133 | 43,-133 | 3.94 | 12.64%
[8 empty] | 43 | -132 | 43,-132 | 3.99 | 12.8%
[8 empty] | 43 | -131 | 43,-131 | 4.06 | 13.03%
[8 empty] | 43 | -130 | 43,-130 | 4.13 | 13.25%
[8 empty] | 43 | -129 | 43,-129 | 4.22 | 13.54%
[8 empty] | 43 | -128 | 43,-128 | 4.27 | 13.7%
[8 empty] | 43 | -127 | 43,-127 | 4.36 | 13.99%
[8 empty] | 43 | -126 | 43,-126 | 4.45 | 14.28%
[8 empty] | 43 | -125 | 43,-125 | 4.47 | 14.34%
[8 empty] | 43 | -124 | 43,-124 | 4.35 | 13.96%
[8 empty] | 43 | -123 | 43,-123 | 4.6 | 14.76%
[8 empty] | 43 | -122 | 43,-122 | 5 | 16.04%
[8 empty] | 43 | -121 | 43,-121 | 5.16 | 16.55%
[8 empty] | 43 | -120 | 43,-120 | 5.15 | 16.52%
[8 empty] | 43 | -119 | 43,-119 | 5.11 | 16.39%
[8 empty] | 43 | -118 | 43,-118 | 5.11 | 16.39%
[8 empty] | 43 | -117 | 43,-117 | 5.12 | 16.43%
[8 empty] | 43 | -116 | 43,-116 | 5.22 | 16.75%
[8 empty] | 43 | -115 | 43,-115 | 5.26 | 16.88%
[8 empty] | 43 | -114 | 43,-114 | 5.27 | 16.91%
[8 empty] | 43 | -113 | 43,-113 | 5.28 | 16.94%
[8 empty] | 43 | -112 | 43,-112 | 5.24 | 16.81%
[8 empty] | 43 | -111 | 43,-111 | 5.27 | 16.91%
[8 empty] | 43 | -110 | 43,-110 | 5.13 | 16.46%
[8 empty] | 43 | -109 | 43,-109 | 5.03 | 16.14%
[8 empty] | 43 | -108 | 43,-108 | 5.09 | 16.33%
[8 empty] | 43 | -107 | 43,-107 | 5.03 | 16.14%
[8 empty] | 43 | -106 | 43,-106 | 4.96 | 15.91%
[8 empty] | 43 | -105 | 43,-105 | 4.89 | 15.69%
[8 empty] | 43 | -104 | 43,-104 | 4.93 | 15.82%
[8 empty] | 43 | -103 | 43,-103 | 4.77 | 15.3%
[8 empty] | 43 | -102 | 43,-102 | 4.75 | 15.24%
[8 empty] | 43 | -101 | 43,-101 | 4.69 | 15.05%
[8 empty] | 43 | -100 | 43,-100 | 4.61 | 14.79%
[8 empty] | 43 | -99 | 43,-99 | 4.57 | 14.66%
[8 empty] | 43 | -98 | 43,-98 | 4.55 | 14.6%
[8 empty] | 43 | -97 | 43,-97 | 4.48 | 14.37%
[8 empty] | 43 | -96 | 43,-96 | 4.41 | 14.15%
[8 empty] | 43 | -95 | 43,-95 | 4.38 | 14.05%
[8 empty] | 43 | -94 | 43,-94 | 4.32 | 13.86%
[8 empty] | 43 | -93 | 43,-93 | 4.25 | 13.64%
[8 empty] | 43 | -92 | 43,-92 | 4.28 | 13.73%
[8 empty] | 43 | -91 | 43,-91 | 4.34 | 13.92%
[8 empty] | 43 | -90 | 43,-90 | 4.33 | 13.89%
[8 empty] | 43 | -89 | 43,-89 | 4.28 | 13.73%
[8 empty] | 43 | -88 | 43,-88 | 4.35 | 13.96%
[8 empty] | 43 | -87 | 43,-87 | 4.2 | 13.48%
[8 empty] | 43 | -86 | 43,-86 | 4.18 | 13.41%
[8 empty] | 43 | -85 | 43,-85 | 4.2 | 13.48%
[8 empty] | 43 | -84 | 43,-84 | 4.1 | 13.15%
[8 empty] | 43 | -83 | 43,-83 | 4.06 | 13.03%
[8 empty] | 43 | -82 | 43,-82 | 3.94 | 12.64%
[8 empty] | 43 | -81 | 43,-81 | 4.08 | 13.09%
[8 empty] | 43 | -80 | 43,-80 | 3.99 | 12.8%
[8 empty] | 43 | -79 | 43,-79 | 4.01 | 12.87%
[8 empty] | 43 | -78 | 43,-78 | 4.11 | 13.19%
[8 empty] | 43 | -77 | 43,-77 | 3.89 | 12.48%
[8 empty] | 43 | -76 | 43,-76 | 3.91 | 12.54%
[8 empty] | 43 | -75 | 43,-75 | 3.97 | 12.74%
[8 empty] | 43 | -74 | 43,-74 | 4.07 | 13.06%
[8 empty] | 43 | -73 | 43,-73 | 4.08 | 13.09%
[8 empty] | 43 | -72 | 43,-72 | 4.14 | 13.28%
[8 empty] | 43 | -71 | 43,-71 | 4.2 | 13.48%
[8 empty] | 43 | -70 | 43,-70 | 4.45 | 14.28%
[8 empty] | 43 | -69 | 43,-69 | 4.51 | 14.47%
[8 empty] | 43 | -68 | 43,-68 | 4.39 | 14.08%
[8 empty] | 43 | -67 | 43,-67 | 4.26 | 13.67%
[8 empty] | 43 | -66 | 43,-66 | 4.13 | 13.25%
[8 empty] | 43 | -65 | 43,-65 | 4.17 | 13.38%
[8 empty] | 43 | -64 | 43,-64 | 4.2 | 13.48%
[8 empty] | 43 | -63 | 43,-63 | 4.1 | 13.15%
[8 empty] | 43 | -62 | 43,-62 | 3.98 | 12.77%
[8 empty] | 43 | -61 | 43,-61 | 3.92 | 12.58%
[8 empty] | 43 | -60 | 43,-60 | 3.88 | 12.45%
[8 empty] | 43 | -59 | 43,-59 | 3.84 | 12.32%
[8 empty] | 43 | -58 | 43,-58 | 3.8 | 12.19%
[8 empty] | 43 | -57 | 43,-57 | 3.76 | 12.06%
[8 empty] | 43 | -56 | 43,-56 | 3.71 | 11.9%
[8 empty] | 43 | -55 | 43,-55 | 3.65 | 11.71%
[8 empty] | 43 | -54 | 43,-54 | 3.65 | 11.71%
[8 empty] | 43 | -53 | 43,-53 | 3.7 | 11.87%
[8 empty] | 43 | -52 | 43,-52 | 3.65 | 11.71%
[8 empty] | 43 | -51 | 43,-51 | 3.68 | 11.81%
[8 empty] | 43 | -50 | 43,-50 | 3.72 | 11.94%
[8 empty] | 43 | -49 | 43,-49 | 3.74 | 12%
[8 empty] | 43 | -48 | 43,-48 | 3.65 | 11.71%
[8 empty] | 43 | -47 | 43,-47 | 3.51 | 11.26%
[8 empty] | 43 | -46 | 43,-46 | 3.43 | 11%
[8 empty] | 43 | -45 | 43,-45 | 3.43 | 11%
[8 empty] | 43 | -44 | 43,-44 | 3.49 | 11.2%
[8 empty] | 43 | -43 | 43,-43 | 3.55 | 11.39%
[8 empty] | 43 | -42 | 43,-42 | 3.58 | 11.49%
[8 empty] | 43 | -41 | 43,-41 | 3.61 | 11.58%
[8 empty] | 43 | -40 | 43,-40 | 3.66 | 11.74%
[8 empty] | 43 | -39 | 43,-39 | 3.72 | 11.94%
[8 empty] | 43 | -38 | 43,-38 | 3.7 | 11.87%
[8 empty] | 43 | -37 | 43,-37 | 3.76 | 12.06%
[8 empty] | 43 | -36 | 43,-36 | 3.77 | 12.1%
[8 empty] | 43 | -35 | 43,-35 | 3.79 | 12.16%
[8 empty] | 43 | -34 | 43,-34 | 3.82 | 12.26%
[8 empty] | 43 | -33 | 43,-33 | 3.83 | 12.29%
[8 empty] | 43 | -32 | 43,-32 | 3.86 | 12.38%
[8 empty] | 43 | -31 | 43,-31 | 3.9 | 12.51%
[8 empty] | 43 | -30 | 43,-30 | 3.92 | 12.58%
[8 empty] | 43 | -29 | 43,-29 | 3.93 | 12.61%
[8 empty] | 43 | -28 | 43,-28 | 3.94 | 12.64%
[8 empty] | 43 | -27 | 43,-27 | 3.93 | 12.61%
[8 empty] | 43 | -26 | 43,-26 | 3.95 | 12.67%
[8 empty] | 43 | -25 | 43,-25 | 3.97 | 12.74%
[8 empty] | 43 | -24 | 43,-24 | 3.99 | 12.8%
[8 empty] | 43 | -23 | 43,-23 | 4.01 | 12.87%
[8 empty] | 43 | -22 | 43,-22 | 4.02 | 12.9%
[8 empty] | 43 | -21 | 43,-21 | 4.01 | 12.87%
[8 empty] | 43 | -20 | 43,-20 | 4.01 | 12.87%
[8 empty] | 43 | -19 | 43,-19 | 4.03 | 12.93%
[8 empty] | 43 | -18 | 43,-18 | 4.05 | 12.99%
[8 empty] | 43 | -17 | 43,-17 | 4.09 | 13.12%
[8 empty] | 43 | -16 | 43,-16 | 4.11 | 13.19%
[8 empty] | 43 | -15 | 43,-15 | 4.15 | 13.31%
[8 empty] | 43 | -14 | 43,-14 | 4.21 | 13.51%
[8 empty] | 43 | -13 | 43,-13 | 4.26 | 13.67%
[8 empty] | 43 | -12 | 43,-12 | 4.34 | 13.92%
[8 empty] | 43 | -11 | 43,-11 | 4.43 | 14.21%
[8 empty] | 43 | -10 | 43,-10 | 4.48 | 14.37%
[8 empty] | 43 | -9 | 43,-9 | 4.29 | 13.76%
[8 empty] | 43 | -8 | 43,-8 | 3.89 | 12.48%
[8 empty] | 43 | -7 | 43,-7 | 3.81 | 12.22%
[8 empty] | 43 | -6 | 43,-6 | 3.72 | 11.94%
[8 empty] | 43 | -5 | 43,-5 | 4.03 | 12.93%
[8 empty] | 43 | -4 | 43,-4 | 4.33 | 13.89%
[8 empty] | 43 | -3 | 43,-3 | 4.37 | 14.02%
[8 empty] | 43 | -2 | 43,-2 | 4.28 | 13.73%
[8 empty] | 43 | -1 | 43,-1 | 4.02 | 12.9%
[8 empty] | 43 | 0 | 43,0 | 4.21 | 13.51%
[8 empty] | 43 | 1 | 43,1 | 4.22 | 13.54%
[8 empty] | 43 | 2 | 43,2 | 4.1 | 13.15%
[8 empty] | 43 | 3 | 43,3 | 4.34 | 13.92%
[8 empty] | 43 | 4 | 43,4 | 4.58 | 14.69%
[8 empty] | 43 | 5 | 43,5 | 4.97 | 15.95%
[8 empty] | 43 | 6 | 43,6 | 4.99 | 16.01%
[8 empty] | 43 | 7 | 43,7 | 4.96 | 15.91%
[8 empty] | 43 | 8 | 43,8 | 5 | 16.04%
[8 empty] | 43 | 9 | 43,9 | 5.03 | 16.14%
[8 empty] | 43 | 10 | 43,10 | 4.73 | 15.18%
[8 empty] | 43 | 11 | 43,11 | 4.37 | 14.02%
[8 empty] | 43 | 12 | 43,12 | 4.21 | 13.51%
[8 empty] | 43 | 13 | 43,13 | 4.13 | 13.25%
[8 empty] | 43 | 14 | 43,14 | 4.82 | 15.46%
[8 empty] | 43 | 15 | 43,15 | 4.92 | 15.78%
[8 empty] | 43 | 16 | 43,16 | 4.63 | 14.85%
[8 empty] | 43 | 17 | 43,17 | 4.38 | 14.05%
[8 empty] | 43 | 18 | 43,18 | 4.14 | 13.28%
[8 empty] | 43 | 19 | 43,19 | 3.99 | 12.8%
[8 empty] | 43 | 20 | 43,20 | 3.97 | 12.74%
[8 empty] | 43 | 21 | 43,21 | 4.02 | 12.9%
[8 empty] | 43 | 22 | 43,22 | 4 | 12.83%
[8 empty] | 43 | 23 | 43,23 | 4.09 | 13.12%
[8 empty] | 43 | 24 | 43,24 | 4.17 | 13.38%
[8 empty] | 43 | 25 | 43,25 | 4.19 | 13.44%
[8 empty] | 43 | 26 | 43,26 | 4.14 | 13.28%
[8 empty] | 43 | 27 | 43,27 | 4.09 | 13.12%
[8 empty] | 43 | 28 | 43,28 | 4.05 | 12.99%
[8 empty] | 43 | 29 | 43,29 | 4.45 | 14.28%
[8 empty] | 43 | 30 | 43,30 | 4.42 | 14.18%
[8 empty] | 43 | 31 | 43,31 | 4.41 | 14.15%
[8 empty] | 43 | 32 | 43,32 | 4.43 | 14.21%
[8 empty] | 43 | 33 | 43,33 | 4.45 | 14.28%
[8 empty] | 43 | 34 | 43,34 | 4.47 | 14.34%
[8 empty] | 43 | 35 | 43,35 | 4.47 | 14.34%
[8 empty] | 43 | 36 | 43,36 | 4.5 | 14.44%
[8 empty] | 43 | 37 | 43,37 | 4.56 | 14.63%
[8 empty] | 43 | 38 | 43,38 | 4.59 | 14.73%
[8 empty] | 43 | 39 | 43,39 | 4.42 | 14.18%
[8 empty] | 43 | 40 | 43,40 | 3.97 | 12.74%
[8 empty] | 43 | 41 | 43,41 | 4.01 | 12.87%
[8 empty] | 43 | 42 | 43,42 | 4.4 | 14.12%
[8 empty] | 43 | 43 | 43,43 | 4.09 | 13.12%
[8 empty] | 43 | 44 | 43,44 | 4.07 | 13.06%
[8 empty] | 43 | 45 | 43,45 | 4.15 | 13.31%
[8 empty] | 43 | 46 | 43,46 | 4.08 | 13.09%
[8 empty] | 43 | 47 | 43,47 | 4.12 | 13.22%
[8 empty] | 43 | 48 | 43,48 | 4.24 | 13.6%
[8 empty] | 43 | 49 | 43,49 | 4.33 | 13.89%
[8 empty] | 43 | 50 | 43,50 | 4.42 | 14.18%
[8 empty] | 43 | 51 | 43,51 | 4.26 | 13.67%
[8 empty] | 43 | 52 | 43,52 | 4.36 | 13.99%
[8 empty] | 43 | 53 | 43,53 | 4.48 | 14.37%
[8 empty] | 43 | 54 | 43,54 | 4.51 | 14.47%
[8 empty] | 43 | 55 | 43,55 | 4.55 | 14.6%
[8 empty] | 43 | 56 | 43,56 | 4.65 | 14.92%
[8 empty] | 43 | 57 | 43,57 | 4.68 | 15.02%
[8 empty] | 43 | 58 | 43,58 | 4.6 | 14.76%
[8 empty] | 43 | 59 | 43,59 | 4.83 | 15.5%
[8 empty] | 43 | 60 | 43,60 | 4.74 | 15.21%
[8 empty] | 43 | 61 | 43,61 | 4.81 | 15.43%
[8 empty] | 43 | 62 | 43,62 | 4.85 | 15.56%
[8 empty] | 43 | 63 | 43,63 | 4.89 | 15.69%
[8 empty] | 43 | 64 | 43,64 | 4.93 | 15.82%
[8 empty] | 43 | 65 | 43,65 | 4.98 | 15.98%
[8 empty] | 43 | 66 | 43,66 | 5.03 | 16.14%
[8 empty] | 43 | 67 | 43,67 | 4.9 | 15.72%
[8 empty] | 43 | 68 | 43,68 | 4.75 | 15.24%
[8 empty] | 43 | 69 | 43,69 | 4.73 | 15.18%
[8 empty] | 43 | 70 | 43,70 | 4.71 | 15.11%
[8 empty] | 43 | 71 | 43,71 | 4.75 | 15.24%
[8 empty] | 43 | 72 | 43,72 | 4.87 | 15.62%
[8 empty] | 43 | 73 | 43,73 | 4.87 | 15.62%
[8 empty] | 43 | 74 | 43,74 | 4.84 | 15.53%
[8 empty] | 43 | 75 | 43,75 | 4.8 | 15.4%
[8 empty] | 43 | 76 | 43,76 | 4.61 | 14.79%
[8 empty] | 43 | 77 | 43,77 | 4.47 | 14.34%
[8 empty] | 43 | 78 | 43,78 | 4.79 | 15.37%
[8 empty] | 43 | 79 | 43,79 | 4.99 | 16.01%
[8 empty] | 43 | 80 | 43,80 | 4.94 | 15.85%
[8 empty] | 43 | 81 | 43,81 | 4.89 | 15.69%
[8 empty] | 43 | 82 | 43,82 | 5.06 | 16.23%
[8 empty] | 43 | 83 | 43,83 | 4.88 | 15.66%
[8 empty] | 43 | 84 | 43,84 | 4.49 | 14.41%
[8 empty] | 43 | 85 | 43,85 | 4.73 | 15.18%
[8 empty] | 43 | 86 | 43,86 | 5.01 | 16.07%
[8 empty] | 43 | 87 | 43,87 | 5.23 | 16.78%
[8 empty] | 43 | 88 | 43,88 | 5.29 | 16.97%
[8 empty] | 43 | 89 | 43,89 | 5.14 | 16.49%
[8 empty] | 43 | 90 | 43,90 | 5.06 | 16.23%
[8 empty] | 43 | 91 | 43,91 | 5.3 | 17%
[8 empty] | 43 | 92 | 43,92 | 5.57 | 17.87%
[8 empty] | 43 | 93 | 43,93 | 5.23 | 16.78%
[8 empty] | 43 | 94 | 43,94 | 5.34 | 17.13%
[8 empty] | 43 | 95 | 43,95 | 5.78 | 18.54%
[8 empty] | 43 | 96 | 43,96 | 5.93 | 19.03%
[8 empty] | 43 | 97 | 43,97 | 5.91 | 18.96%
[8 empty] | 43 | 98 | 43,98 | 6.01 | 19.28%
[8 empty] | 43 | 99 | 43,99 | 5.92 | 18.99%
[8 empty] | 43 | 100 | 43,100 | 5.72 | 18.35%
[8 empty] | 43 | 101 | 43,101 | 5.63 | 18.06%
[8 empty] | 43 | 102 | 43,102 | 5.63 | 18.06%
[8 empty] | 43 | 103 | 43,103 | 5.59 | 17.93%
[8 empty] | 43 | 104 | 43,104 | 5.71 | 18.32%
[8 empty] | 43 | 105 | 43,105 | 5.66 | 18.16%
[8 empty] | 43 | 106 | 43,106 | 5.65 | 18.13%
[8 empty] | 43 | 107 | 43,107 | 5.7 | 18.29%
[8 empty] | 43 | 108 | 43,108 | 5.65 | 18.13%
[8 empty] | 43 | 109 | 43,109 | 5.62 | 18.03%
[8 empty] | 43 | 110 | 43,110 | 5.72 | 18.35%
[8 empty] | 43 | 111 | 43,111 | 5.68 | 18.22%
[8 empty] | 43 | 112 | 43,112 | 5.6 | 17.97%
[8 empty] | 43 | 113 | 43,113 | 5.49 | 17.61%
[8 empty] | 43 | 114 | 43,114 | 5.5 | 17.65%
[8 empty] | 43 | 115 | 43,115 | 5.39 | 17.29%
[8 empty] | 43 | 116 | 43,116 | 5.3 | 17%
[8 empty] | 43 | 117 | 43,117 | 5 | 16.04%
[8 empty] | 43 | 118 | 43,118 | 5.4 | 17.32%
[8 empty] | 43 | 119 | 43,119 | 5.38 | 17.26%
[8 empty] | 43 | 120 | 43,120 | 5.34 | 17.13%
[8 empty] | 43 | 121 | 43,121 | 5.42 | 17.39%
[8 empty] | 43 | 122 | 43,122 | 5.43 | 17.42%
[8 empty] | 43 | 123 | 43,123 | 5.33 | 17.1%
[8 empty] | 43 | 124 | 43,124 | 5.17 | 16.59%
[8 empty] | 43 | 125 | 43,125 | 5.05 | 16.2%
[8 empty] | 43 | 126 | 43,126 | 4.92 | 15.78%
[8 empty] | 43 | 127 | 43,127 | 4.86 | 15.59%
[8 empty] | 43 | 128 | 43,128 | 4.84 | 15.53%
[8 empty] | 43 | 129 | 43,129 | 4.88 | 15.66%
[8 empty] | 43 | 130 | 43,130 | 4.88 | 15.66%
[8 empty] | 43 | 131 | 43,131 | 4.89 | 15.69%
[8 empty] | 43 | 132 | 43,132 | 4.72 | 15.14%
[8 empty] | 43 | 133 | 43,133 | 4.76 | 15.27%
[8 empty] | 43 | 134 | 43,134 | 4.67 | 14.98%
[8 empty] | 43 | 135 | 43,135 | 4.86 | 15.59%
[8 empty] | 43 | 136 | 43,136 | 4.92 | 15.78%
[8 empty] | 43 | 137 | 43,137 | 4.72 | 15.14%
[8 empty] | 43 | 138 | 43,138 | 4.39 | 14.08%
[8 empty] | 43 | 139 | 43,139 | 4.11 | 13.19%
[8 empty] | 43 | 140 | 43,140 | 3.98 | 12.77%
[8 empty] | 43 | 141 | 43,141 | 3.78 | 12.13%
[8 empty] | 43 | 142 | 43,142 | 3.83 | 12.29%
[8 empty] | 43 | 143 | 43,143 | 3.95 | 12.67%
[8 empty] | 43 | 144 | 43,144 | 4.2 | 13.48%
[8 empty] | 43 | 145 | 43,145 | 4.12 | 13.22%
[8 empty] | 43 | 146 | 43,146 | 4.18 | 13.41%
[8 empty] | 43 | 147 | 43,147 | 4.11 | 13.19%
[8 empty] | 43 | 148 | 43,148 | 3.98 | 12.77%
[8 empty] | 43 | 149 | 43,149 | 3.86 | 12.38%
[8 empty] | 43 | 150 | 43,150 | 3.77 | 12.1%
[8 empty] | 43 | 151 | 43,151 | 3.69 | 11.84%
[8 empty] | 43 | 152 | 43,152 | 3.64 | 11.68%
[8 empty] | 43 | 153 | 43,153 | 3.6 | 11.55%
[8 empty] | 43 | 154 | 43,154 | 3.52 | 11.29%
[8 empty] | 43 | 155 | 43,155 | 3.4 | 10.91%
[8 empty] | 43 | 156 | 43,156 | 3.37 | 10.81%
[8 empty] | 43 | 157 | 43,157 | 3.4 | 10.91%
[8 empty] | 43 | 158 | 43,158 | 3.35 | 10.75%
[8 empty] | 43 | 159 | 43,159 | 3.26 | 10.46%
[8 empty] | 43 | 160 | 43,160 | 3.25 | 10.43%
[8 empty] | 43 | 161 | 43,161 | 3.29 | 10.56%
[8 empty] | 43 | 162 | 43,162 | 3.29 | 10.56%
[8 empty] | 43 | 163 | 43,163 | 3.28 | 10.52%
[8 empty] | 43 | 164 | 43,164 | 3.3 | 10.59%
[8 empty] | 43 | 165 | 43,165 | 3.32 | 10.65%
[8 empty] | 43 | 166 | 43,166 | 3.35 | 10.75%
[8 empty] | 43 | 167 | 43,167 | 3.38 | 10.84%
[8 empty] | 43 | 168 | 43,168 | 3.43 | 11%
[8 empty] | 43 | 169 | 43,169 | 3.42 | 10.97%
[8 empty] | 43 | 170 | 43,170 | 3.36 | 10.78%
[8 empty] | 43 | 171 | 43,171 | 3.3 | 10.59%
[8 empty] | 43 | 172 | 43,172 | 3.29 | 10.56%
[8 empty] | 43 | 173 | 43,173 | 3.3 | 10.59%
[8 empty] | 43 | 174 | 43,174 | 3.31 | 10.62%
[8 empty] | 43 | 175 | 43,175 | 3.26 | 10.46%
[8 empty] | 43 | 176 | 43,176 | 3.23 | 10.36%
[8 empty] | 43 | 177 | 43,177 | 3.24 | 10.39%
[8 empty] | 43 | 178 | 43,178 | 3.27 | 10.49%
[8 empty] | 43 | 179 | 43,179 | 3.27 | 10.49%
[8 empty] | 44 | -180 | 44,-180 | 3.26 | 10.46%
[8 empty] | 44 | -179 | 44,-179 | 3.27 | 10.49%
[8 empty] | 44 | -178 | 44,-178 | 3.28 | 10.52%
[8 empty] | 44 | -177 | 44,-177 | 3.34 | 10.72%
[8 empty] | 44 | -176 | 44,-176 | 3.35 | 10.75%
[8 empty] | 44 | -175 | 44,-175 | 3.35 | 10.75%
[8 empty] | 44 | -174 | 44,-174 | 3.35 | 10.75%
[8 empty] | 44 | -173 | 44,-173 | 3.35 | 10.75%
[8 empty] | 44 | -172 | 44,-172 | 3.36 | 10.78%
[8 empty] | 44 | -171 | 44,-171 | 3.38 | 10.84%
[8 empty] | 44 | -170 | 44,-170 | 3.4 | 10.91%
[8 empty] | 44 | -169 | 44,-169 | 3.41 | 10.94%
[8 empty] | 44 | -168 | 44,-168 | 3.45 | 11.07%
[8 empty] | 44 | -167 | 44,-167 | 3.45 | 11.07%
[8 empty] | 44 | -166 | 44,-166 | 3.45 | 11.07%
[8 empty] | 44 | -165 | 44,-165 | 3.46 | 11.1%
[8 empty] | 44 | -164 | 44,-164 | 3.42 | 10.97%
[8 empty] | 44 | -163 | 44,-163 | 3.43 | 11%
[8 empty] | 44 | -162 | 44,-162 | 3.46 | 11.1%
[8 empty] | 44 | -161 | 44,-161 | 3.47 | 11.13%
[8 empty] | 44 | -160 | 44,-160 | 3.45 | 11.07%
[8 empty] | 44 | -159 | 44,-159 | 3.45 | 11.07%
[8 empty] | 44 | -158 | 44,-158 | 3.45 | 11.07%
[8 empty] | 44 | -157 | 44,-157 | 3.45 | 11.07%
[8 empty] | 44 | -156 | 44,-156 | 3.45 | 11.07%
[8 empty] | 44 | -155 | 44,-155 | 3.46 | 11.1%
[8 empty] | 44 | -154 | 44,-154 | 3.48 | 11.16%
[8 empty] | 44 | -153 | 44,-153 | 3.49 | 11.2%
[8 empty] | 44 | -152 | 44,-152 | 3.48 | 11.16%
[8 empty] | 44 | -151 | 44,-151 | 3.5 | 11.23%
[8 empty] | 44 | -150 | 44,-150 | 3.49 | 11.2%
[8 empty] | 44 | -149 | 44,-149 | 3.48 | 11.16%
[8 empty] | 44 | -148 | 44,-148 | 3.5 | 11.23%
[8 empty] | 44 | -147 | 44,-147 | 3.51 | 11.26%
[8 empty] | 44 | -146 | 44,-146 | 3.53 | 11.33%
[8 empty] | 44 | -145 | 44,-145 | 3.54 | 11.36%
[8 empty] | 44 | -144 | 44,-144 | 3.55 | 11.39%
[8 empty] | 44 | -143 | 44,-143 | 3.56 | 11.42%
[8 empty] | 44 | -142 | 44,-142 | 3.58 | 11.49%
[8 empty] | 44 | -141 | 44,-141 | 3.6 | 11.55%
[8 empty] | 44 | -140 | 44,-140 | 3.61 | 11.58%
[8 empty] | 44 | -139 | 44,-139 | 3.63 | 11.65%
[8 empty] | 44 | -138 | 44,-138 | 3.65 | 11.71%
[8 empty] | 44 | -137 | 44,-137 | 3.67 | 11.77%
[8 empty] | 44 | -136 | 44,-136 | 3.7 | 11.87%
[8 empty] | 44 | -135 | 44,-135 | 3.75 | 12.03%
[8 empty] | 44 | -134 | 44,-134 | 3.79 | 12.16%
[8 empty] | 44 | -133 | 44,-133 | 3.84 | 12.32%
[8 empty] | 44 | -132 | 44,-132 | 3.88 | 12.45%
[8 empty] | 44 | -131 | 44,-131 | 3.97 | 12.74%
[8 empty] | 44 | -130 | 44,-130 | 4.03 | 12.93%
[8 empty] | 44 | -129 | 44,-129 | 4.09 | 13.12%
[8 empty] | 44 | -128 | 44,-128 | 4.14 | 13.28%
[8 empty] | 44 | -127 | 44,-127 | 4.22 | 13.54%
[8 empty] | 44 | -126 | 44,-126 | 4.27 | 13.7%
[8 empty] | 44 | -125 | 44,-125 | 4.31 | 13.83%
[8 empty] | 44 | -124 | 44,-124 | 4.11 | 13.19%
[8 empty] | 44 | -123 | 44,-123 | 4.25 | 13.64%
[8 empty] | 44 | -122 | 44,-122 | 4.59 | 14.73%
[8 empty] | 44 | -121 | 44,-121 | 4.84 | 15.53%
[8 empty] | 44 | -120 | 44,-120 | 4.91 | 15.75%
[8 empty] | 44 | -119 | 44,-119 | 4.93 | 15.82%
[8 empty] | 44 | -118 | 44,-118 | 4.92 | 15.78%
[8 empty] | 44 | -117 | 44,-117 | 4.97 | 15.95%
[8 empty] | 44 | -116 | 44,-116 | 5.07 | 16.27%
[8 empty] | 44 | -115 | 44,-115 | 5.16 | 16.55%
[8 empty] | 44 | -114 | 44,-114 | 5.21 | 16.72%
[8 empty] | 44 | -113 | 44,-113 | 5.13 | 16.46%
[8 empty] | 44 | -112 | 44,-112 | 5.02 | 16.11%
[8 empty] | 44 | -111 | 44,-111 | 5.03 | 16.14%
[8 empty] | 44 | -110 | 44,-110 | 5 | 16.04%
[8 empty] | 44 | -109 | 44,-109 | 4.9 | 15.72%
[8 empty] | 44 | -108 | 44,-108 | 4.85 | 15.56%
[8 empty] | 44 | -107 | 44,-107 | 4.72 | 15.14%
[8 empty] | 44 | -106 | 44,-106 | 4.84 | 15.53%
[8 empty] | 44 | -105 | 44,-105 | 4.75 | 15.24%
[8 empty] | 44 | -104 | 44,-104 | 4.71 | 15.11%
[8 empty] | 44 | -103 | 44,-103 | 4.7 | 15.08%
[8 empty] | 44 | -102 | 44,-102 | 4.67 | 14.98%
[8 empty] | 44 | -101 | 44,-101 | 4.58 | 14.69%
[8 empty] | 44 | -100 | 44,-100 | 4.54 | 14.57%
[8 empty] | 44 | -99 | 44,-99 | 4.53 | 14.53%
[8 empty] | 44 | -98 | 44,-98 | 4.52 | 14.5%
[8 empty] | 44 | -97 | 44,-97 | 4.44 | 14.24%
[8 empty] | 44 | -96 | 44,-96 | 4.37 | 14.02%
[8 empty] | 44 | -95 | 44,-95 | 4.35 | 13.96%
[8 empty] | 44 | -94 | 44,-94 | 4.34 | 13.92%
[8 empty] | 44 | -93 | 44,-93 | 4.32 | 13.86%
[8 empty] | 44 | -92 | 44,-92 | 4.3 | 13.8%
[8 empty] | 44 | -91 | 44,-91 | 4.28 | 13.73%
[8 empty] | 44 | -90 | 44,-90 | 4.29 | 13.76%
[8 empty] | 44 | -89 | 44,-89 | 4.3 | 13.8%
[8 empty] | 44 | -88 | 44,-88 | 4.25 | 13.64%
[8 empty] | 44 | -87 | 44,-87 | 4.14 | 13.28%
[8 empty] | 44 | -86 | 44,-86 | 4.12 | 13.22%
[8 empty] | 44 | -85 | 44,-85 | 4.11 | 13.19%
[8 empty] | 44 | -84 | 44,-84 | 4.03 | 12.93%
[8 empty] | 44 | -83 | 44,-83 | 4.25 | 13.64%
[8 empty] | 44 | -82 | 44,-82 | 4.06 | 13.03%
[8 empty] | 44 | -81 | 44,-81 | 4.03 | 12.93%
[8 empty] | 44 | -80 | 44,-80 | 3.87 | 12.42%
[8 empty] | 44 | -79 | 44,-79 | 3.92 | 12.58%
[8 empty] | 44 | -78 | 44,-78 | 4 | 12.83%
[8 empty] | 44 | -77 | 44,-77 | 4 | 12.83%
[8 empty] | 44 | -76 | 44,-76 | 4.05 | 12.99%
[8 empty] | 44 | -75 | 44,-75 | 3.99 | 12.8%
[8 empty] | 44 | -74 | 44,-74 | 3.99 | 12.8%
[8 empty] | 44 | -73 | 44,-73 | 3.97 | 12.74%
[8 empty] | 44 | -72 | 44,-72 | 4 | 12.83%
[8 empty] | 44 | -71 | 44,-71 | 4.08 | 13.09%
[8 empty] | 44 | -70 | 44,-70 | 4.2 | 13.48%
[8 empty] | 44 | -69 | 44,-69 | 4.18 | 13.41%
[8 empty] | 44 | -68 | 44,-68 | 4.25 | 13.64%
[8 empty] | 44 | -67 | 44,-67 | 4.24 | 13.6%
[8 empty] | 44 | -66 | 44,-66 | 4 | 12.83%
[8 empty] | 44 | -65 | 44,-65 | 3.9 | 12.51%
[8 empty] | 44 | -64 | 44,-64 | 3.99 | 12.8%
[8 empty] | 44 | -63 | 44,-63 | 4.06 | 13.03%
[8 empty] | 44 | -62 | 44,-62 | 4.08 | 13.09%
[8 empty] | 44 | -61 | 44,-61 | 4 | 12.83%
[8 empty] | 44 | -60 | 44,-60 | 3.92 | 12.58%
[8 empty] | 44 | -59 | 44,-59 | 3.85 | 12.35%
[8 empty] | 44 | -58 | 44,-58 | 3.8 | 12.19%
[8 empty] | 44 | -57 | 44,-57 | 3.74 | 12%
[8 empty] | 44 | -56 | 44,-56 | 3.68 | 11.81%
[8 empty] | 44 | -55 | 44,-55 | 3.61 | 11.58%
[8 empty] | 44 | -54 | 44,-54 | 3.58 | 11.49%
[8 empty] | 44 | -53 | 44,-53 | 3.58 | 11.49%
[8 empty] | 44 | -52 | 44,-52 | 3.57 | 11.45%
[8 empty] | 44 | -51 | 44,-51 | 3.5 | 11.23%
[8 empty] | 44 | -50 | 44,-50 | 3.53 | 11.33%
[8 empty] | 44 | -49 | 44,-49 | 3.56 | 11.42%
[8 empty] | 44 | -48 | 44,-48 | 3.49 | 11.2%
[8 empty] | 44 | -47 | 44,-47 | 3.35 | 10.75%
[8 empty] | 44 | -46 | 44,-46 | 3.34 | 10.72%
[8 empty] | 44 | -45 | 44,-45 | 3.35 | 10.75%
[8 empty] | 44 | -44 | 44,-44 | 3.31 | 10.62%
[8 empty] | 44 | -43 | 44,-43 | 3.31 | 10.62%
[8 empty] | 44 | -42 | 44,-42 | 3.36 | 10.78%
[8 empty] | 44 | -41 | 44,-41 | 3.4 | 10.91%
[8 empty] | 44 | -40 | 44,-40 | 3.47 | 11.13%
[8 empty] | 44 | -39 | 44,-39 | 3.53 | 11.33%
[8 empty] | 44 | -38 | 44,-38 | 3.54 | 11.36%
[8 empty] | 44 | -37 | 44,-37 | 3.58 | 11.49%
[8 empty] | 44 | -36 | 44,-36 | 3.61 | 11.58%
[8 empty] | 44 | -35 | 44,-35 | 3.63 | 11.65%
[8 empty] | 44 | -34 | 44,-34 | 3.67 | 11.77%
[8 empty] | 44 | -33 | 44,-33 | 3.69 | 11.84%
[8 empty] | 44 | -32 | 44,-32 | 3.72 | 11.94%
[8 empty] | 44 | -31 | 44,-31 | 3.73 | 11.97%
[8 empty] | 44 | -30 | 44,-30 | 3.75 | 12.03%
[8 empty] | 44 | -29 | 44,-29 | 3.77 | 12.1%
[8 empty] | 44 | -28 | 44,-28 | 3.78 | 12.13%
[8 empty] | 44 | -27 | 44,-27 | 3.79 | 12.16%
[8 empty] | 44 | -26 | 44,-26 | 3.81 | 12.22%
[8 empty] | 44 | -25 | 44,-25 | 3.84 | 12.32%
[8 empty] | 44 | -24 | 44,-24 | 3.83 | 12.29%
[8 empty] | 44 | -23 | 44,-23 | 3.87 | 12.42%
[8 empty] | 44 | -22 | 44,-22 | 3.86 | 12.38%
[8 empty] | 44 | -21 | 44,-21 | 3.86 | 12.38%
[8 empty] | 44 | -20 | 44,-20 | 3.87 | 12.42%
[8 empty] | 44 | -19 | 44,-19 | 3.87 | 12.42%
[8 empty] | 44 | -18 | 44,-18 | 3.88 | 12.45%
[8 empty] | 44 | -17 | 44,-17 | 3.93 | 12.61%
[8 empty] | 44 | -16 | 44,-16 | 3.94 | 12.64%
[8 empty] | 44 | -15 | 44,-15 | 3.99 | 12.8%
[8 empty] | 44 | -14 | 44,-14 | 4.04 | 12.96%
[8 empty] | 44 | -13 | 44,-13 | 4.09 | 13.12%
[8 empty] | 44 | -12 | 44,-12 | 4.13 | 13.25%
[8 empty] | 44 | -11 | 44,-11 | 4.2 | 13.48%
[8 empty] | 44 | -10 | 44,-10 | 4.24 | 13.6%
[8 empty] | 44 | -9 | 44,-9 | 4.23 | 13.57%
[8 empty] | 44 | -8 | 44,-8 | 4.23 | 13.57%
[8 empty] | 44 | -7 | 44,-7 | 4.24 | 13.6%
[8 empty] | 44 | -6 | 44,-6 | 4.27 | 13.7%
[8 empty] | 44 | -5 | 44,-5 | 4.33 | 13.89%
[8 empty] | 44 | -4 | 44,-4 | 4.37 | 14.02%
[8 empty] | 44 | -3 | 44,-3 | 4.44 | 14.24%
[8 empty] | 44 | -2 | 44,-2 | 4.5 | 14.44%
[8 empty] | 44 | -1 | 44,-1 | 4.07 | 13.06%
[8 empty] | 44 | 0 | 44,0 | 4.06 | 13.03%
[8 empty] | 44 | 1 | 44,1 | 4.1 | 13.15%
[8 empty] | 44 | 2 | 44,2 | 4.12 | 13.22%
[8 empty] | 44 | 3 | 44,3 | 4.01 | 12.87%
[8 empty] | 44 | 4 | 44,4 | 4.08 | 13.09%
[8 empty] | 44 | 5 | 44,5 | 4.64 | 14.89%
[8 empty] | 44 | 6 | 44,6 | 4.61 | 14.79%
[8 empty] | 44 | 7 | 44,7 | 4.16 | 13.35%
[8 empty] | 44 | 8 | 44,8 | 4.41 | 14.15%
[8 empty] | 44 | 9 | 44,9 | 4.25 | 13.64%
[8 empty] | 44 | 10 | 44,10 | 4.21 | 13.51%
[8 empty] | 44 | 11 | 44,11 | 4.26 | 13.67%
[8 empty] | 44 | 12 | 44,12 | 4.38 | 14.05%
[8 empty] | 44 | 13 | 44,13 | 4.61 | 14.79%
[8 empty] | 44 | 14 | 44,14 | 4.78 | 15.34%
[8 empty] | 44 | 15 | 44,15 | 3.82 | 12.26%
[8 empty] | 44 | 16 | 44,16 | 3.8 | 12.19%
[8 empty] | 44 | 17 | 44,17 | 3.71 | 11.9%
[8 empty] | 44 | 18 | 44,18 | 3.79 | 12.16%
[8 empty] | 44 | 19 | 44,19 | 3.87 | 12.42%
[8 empty] | 44 | 20 | 44,20 | 3.95 | 12.67%
[8 empty] | 44 | 21 | 44,21 | 3.98 | 12.77%
[8 empty] | 44 | 22 | 44,22 | 3.9 | 12.51%
[8 empty] | 44 | 23 | 44,23 | 4.14 | 13.28%
[8 empty] | 44 | 24 | 44,24 | 4.16 | 13.35%
[8 empty] | 44 | 25 | 44,25 | 4.13 | 13.25%
[8 empty] | 44 | 26 | 44,26 | 4.09 | 13.12%
[8 empty] | 44 | 27 | 44,27 | 4.14 | 13.28%
[8 empty] | 44 | 28 | 44,28 | 4.09 | 13.12%
[8 empty] | 44 | 29 | 44,29 | 4.27 | 13.7%
[8 empty] | 44 | 30 | 44,30 | 4.34 | 13.92%
[8 empty] | 44 | 31 | 44,31 | 4.33 | 13.89%
[8 empty] | 44 | 32 | 44,32 | 4.34 | 13.92%
[8 empty] | 44 | 33 | 44,33 | 4.36 | 13.99%
[8 empty] | 44 | 34 | 44,34 | 3.9 | 12.51%
[8 empty] | 44 | 35 | 44,35 | 4.28 | 13.73%
[8 empty] | 44 | 36 | 44,36 | 4.3 | 13.8%
[8 empty] | 44 | 37 | 44,37 | 4.33 | 13.89%
[8 empty] | 44 | 38 | 44,38 | 3.97 | 12.74%
[8 empty] | 44 | 39 | 44,39 | 3.91 | 12.54%
[8 empty] | 44 | 40 | 44,40 | 4 | 12.83%
[8 empty] | 44 | 41 | 44,41 | 4.05 | 12.99%
[8 empty] | 44 | 42 | 44,42 | 4.06 | 13.03%
[8 empty] | 44 | 43 | 44,43 | 3.95 | 12.67%
[8 empty] | 44 | 44 | 44,44 | 3.95 | 12.67%
[8 empty] | 44 | 45 | 44,45 | 4.03 | 12.93%
[8 empty] | 44 | 46 | 44,46 | 4.12 | 13.22%
[8 empty] | 44 | 47 | 44,47 | 4.14 | 13.28%
[8 empty] | 44 | 48 | 44,48 | 4.31 | 13.83%
[8 empty] | 44 | 49 | 44,49 | 4.44 | 14.24%
[8 empty] | 44 | 50 | 44,50 | 4.34 | 13.92%
[8 empty] | 44 | 51 | 44,51 | 4.02 | 12.9%
[8 empty] | 44 | 52 | 44,52 | 4.32 | 13.86%
[8 empty] | 44 | 53 | 44,53 | 4.35 | 13.96%
[8 empty] | 44 | 54 | 44,54 | 4.41 | 14.15%
[8 empty] | 44 | 55 | 44,55 | 4.52 | 14.5%
[8 empty] | 44 | 56 | 44,56 | 4.58 | 14.69%
[8 empty] | 44 | 57 | 44,57 | 4.62 | 14.82%
[8 empty] | 44 | 58 | 44,58 | 4.75 | 15.24%
[8 empty] | 44 | 59 | 44,59 | 4.42 | 14.18%
[8 empty] | 44 | 60 | 44,60 | 4.53 | 14.53%
[8 empty] | 44 | 61 | 44,61 | 4.13 | 13.25%
[8 empty] | 44 | 62 | 44,62 | 4.63 | 14.85%
[8 empty] | 44 | 63 | 44,63 | 4.72 | 15.14%
[8 empty] | 44 | 64 | 44,64 | 4.81 | 15.43%
[8 empty] | 44 | 65 | 44,65 | 4.89 | 15.69%
[8 empty] | 44 | 66 | 44,66 | 4.87 | 15.62%
[8 empty] | 44 | 67 | 44,67 | 4.82 | 15.46%
[8 empty] | 44 | 68 | 44,68 | 4.71 | 15.11%
[8 empty] | 44 | 69 | 44,69 | 4.81 | 15.43%
[8 empty] | 44 | 70 | 44,70 | 4.84 | 15.53%
[8 empty] | 44 | 71 | 44,71 | 4.94 | 15.85%
[8 empty] | 44 | 72 | 44,72 | 4.93 | 15.82%
[8 empty] | 44 | 73 | 44,73 | 4.88 | 15.66%
[8 empty] | 44 | 74 | 44,74 | 4.76 | 15.27%
[8 empty] | 44 | 75 | 44,75 | 4.8 | 15.4%
[8 empty] | 44 | 76 | 44,76 | 4.89 | 15.69%
[8 empty] | 44 | 77 | 44,77 | 4.83 | 15.5%
[8 empty] | 44 | 78 | 44,78 | 4.82 | 15.46%
[8 empty] | 44 | 79 | 44,79 | 4.64 | 14.89%
[8 empty] | 44 | 80 | 44,80 | 4.79 | 15.37%
[8 empty] | 44 | 81 | 44,81 | 4.93 | 15.82%
[8 empty] | 44 | 82 | 44,82 | 4.86 | 15.59%
[8 empty] | 44 | 83 | 44,83 | 4.69 | 15.05%
[8 empty] | 44 | 84 | 44,84 | 4.73 | 15.18%
[8 empty] | 44 | 85 | 44,85 | 4.79 | 15.37%
[8 empty] | 44 | 86 | 44,86 | 4.87 | 15.62%
[8 empty] | 44 | 87 | 44,87 | 4.86 | 15.59%
[8 empty] | 44 | 88 | 44,88 | 4.97 | 15.95%
[8 empty] | 44 | 89 | 44,89 | 5.04 | 16.17%
[8 empty] | 44 | 90 | 44,90 | 5.25 | 16.84%
[8 empty] | 44 | 91 | 44,91 | 5.41 | 17.36%
[8 empty] | 44 | 92 | 44,92 | 5.6 | 17.97%
[8 empty] | 44 | 93 | 44,93 | 5.65 | 18.13%
[8 empty] | 44 | 94 | 44,94 | 5.83 | 18.7%
[8 empty] | 44 | 95 | 44,95 | 5.74 | 18.42%
[8 empty] | 44 | 96 | 44,96 | 5.88 | 18.87%
[8 empty] | 44 | 97 | 44,97 | 5.88 | 18.87%
[8 empty] | 44 | 98 | 44,98 | 5.78 | 18.54%
[8 empty] | 44 | 99 | 44,99 | 5.81 | 18.64%
[8 empty] | 44 | 100 | 44,100 | 5.74 | 18.42%
[8 empty] | 44 | 101 | 44,101 | 5.59 | 17.93%
[8 empty] | 44 | 102 | 44,102 | 5.5 | 17.65%
[8 empty] | 44 | 103 | 44,103 | 5.55 | 17.81%
[8 empty] | 44 | 104 | 44,104 | 5.5 | 17.65%
[8 empty] | 44 | 105 | 44,105 | 5.54 | 17.77%
[8 empty] | 44 | 106 | 44,106 | 5.53 | 17.74%
[8 empty] | 44 | 107 | 44,107 | 5.61 | 18%
[8 empty] | 44 | 108 | 44,108 | 5.57 | 17.87%
[8 empty] | 44 | 109 | 44,109 | 5.61 | 18%
[8 empty] | 44 | 110 | 44,110 | 5.51 | 17.68%
[8 empty] | 44 | 111 | 44,111 | 5.55 | 17.81%
[8 empty] | 44 | 112 | 44,112 | 5.52 | 17.71%
[8 empty] | 44 | 113 | 44,113 | 5.43 | 17.42%
[8 empty] | 44 | 114 | 44,114 | 5.36 | 17.2%
[8 empty] | 44 | 115 | 44,115 | 5.33 | 17.1%
[8 empty] | 44 | 116 | 44,116 | 5.3 | 17%
[8 empty] | 44 | 117 | 44,117 | 5.14 | 16.49%
[8 empty] | 44 | 118 | 44,118 | 5.03 | 16.14%
[8 empty] | 44 | 119 | 44,119 | 5.1 | 16.36%
[8 empty] | 44 | 120 | 44,120 | 5.28 | 16.94%
[8 empty] | 44 | 121 | 44,121 | 5.39 | 17.29%
[8 empty] | 44 | 122 | 44,122 | 5.38 | 17.26%
[8 empty] | 44 | 123 | 44,123 | 5.32 | 17.07%
[8 empty] | 44 | 124 | 44,124 | 5.22 | 16.75%
[8 empty] | 44 | 125 | 44,125 | 5.11 | 16.39%
[8 empty] | 44 | 126 | 44,126 | 4.99 | 16.01%
[8 empty] | 44 | 127 | 44,127 | 4.85 | 15.56%
[8 empty] | 44 | 128 | 44,128 | 4.74 | 15.21%
[8 empty] | 44 | 129 | 44,129 | 4.84 | 15.53%
[8 empty] | 44 | 130 | 44,130 | 4.92 | 15.78%
[8 empty] | 44 | 131 | 44,131 | 4.91 | 15.75%
[8 empty] | 44 | 132 | 44,132 | 4.82 | 15.46%
[8 empty] | 44 | 133 | 44,133 | 4.74 | 15.21%
[8 empty] | 44 | 134 | 44,134 | 4.73 | 15.18%
[8 empty] | 44 | 135 | 44,135 | 4.63 | 14.85%
[8 empty] | 44 | 136 | 44,136 | 4.71 | 15.11%
[8 empty] | 44 | 137 | 44,137 | 4.81 | 15.43%
[8 empty] | 44 | 138 | 44,138 | 4.65 | 14.92%
[8 empty] | 44 | 139 | 44,139 | 4.31 | 13.83%
[8 empty] | 44 | 140 | 44,140 | 4.04 | 12.96%
[8 empty] | 44 | 141 | 44,141 | 3.92 | 12.58%
[8 empty] | 44 | 142 | 44,142 | 3.84 | 12.32%
[8 empty] | 44 | 143 | 44,143 | 4.22 | 13.54%
[8 empty] | 44 | 144 | 44,144 | 4.3 | 13.8%
[8 empty] | 44 | 145 | 44,145 | 4.21 | 13.51%
[8 empty] | 44 | 146 | 44,146 | 4.02 | 12.9%
[8 empty] | 44 | 147 | 44,147 | 3.81 | 12.22%
[8 empty] | 44 | 148 | 44,148 | 3.83 | 12.29%
[8 empty] | 44 | 149 | 44,149 | 3.82 | 12.26%
[8 empty] | 44 | 150 | 44,150 | 3.74 | 12%
[8 empty] | 44 | 151 | 44,151 | 3.66 | 11.74%
[8 empty] | 44 | 152 | 44,152 | 3.57 | 11.45%
[8 empty] | 44 | 153 | 44,153 | 3.53 | 11.33%
[8 empty] | 44 | 154 | 44,154 | 3.5 | 11.23%
[8 empty] | 44 | 155 | 44,155 | 3.42 | 10.97%
[8 empty] | 44 | 156 | 44,156 | 3.39 | 10.88%
[8 empty] | 44 | 157 | 44,157 | 3.36 | 10.78%
[8 empty] | 44 | 158 | 44,158 | 3.33 | 10.68%
[8 empty] | 44 | 159 | 44,159 | 3.3 | 10.59%
[8 empty] | 44 | 160 | 44,160 | 3.28 | 10.52%
[8 empty] | 44 | 161 | 44,161 | 3.24 | 10.39%
[8 empty] | 44 | 162 | 44,162 | 3.22 | 10.33%
[8 empty] | 44 | 163 | 44,163 | 3.23 | 10.36%
[8 empty] | 44 | 164 | 44,164 | 3.26 | 10.46%
[8 empty] | 44 | 165 | 44,165 | 3.26 | 10.46%
[8 empty] | 44 | 166 | 44,166 | 3.27 | 10.49%
[8 empty] | 44 | 167 | 44,167 | 3.32 | 10.65%
[8 empty] | 44 | 168 | 44,168 | 3.35 | 10.75%
[8 empty] | 44 | 169 | 44,169 | 3.33 | 10.68%
[8 empty] | 44 | 170 | 44,170 | 3.31 | 10.62%
[8 empty] | 44 | 171 | 44,171 | 3.28 | 10.52%
[8 empty] | 44 | 172 | 44,172 | 3.25 | 10.43%
[8 empty] | 44 | 173 | 44,173 | 3.25 | 10.43%
[8 empty] | 44 | 174 | 44,174 | 3.24 | 10.39%
[8 empty] | 44 | 175 | 44,175 | 3.23 | 10.36%
[8 empty] | 44 | 176 | 44,176 | 3.2 | 10.27%
[8 empty] | 44 | 177 | 44,177 | 3.2 | 10.27%
[8 empty] | 44 | 178 | 44,178 | 3.24 | 10.39%
[8 empty] | 44 | 179 | 44,179 | 3.25 | 10.43%
[8 empty] | 45 | -180 | 45,-180 | 3.27 | 10.49%
[8 empty] | 45 | -179 | 45,-179 | 3.27 | 10.49%
[8 empty] | 45 | -178 | 45,-178 | 3.27 | 10.49%
[8 empty] | 45 | -177 | 45,-177 | 3.27 | 10.49%
[8 empty] | 45 | -176 | 45,-176 | 3.32 | 10.65%
[8 empty] | 45 | -175 | 45,-175 | 3.32 | 10.65%
[8 empty] | 45 | -174 | 45,-174 | 3.32 | 10.65%
[8 empty] | 45 | -173 | 45,-173 | 3.32 | 10.65%
[8 empty] | 45 | -172 | 45,-172 | 3.33 | 10.68%
[8 empty] | 45 | -171 | 45,-171 | 3.33 | 10.68%
[8 empty] | 45 | -170 | 45,-170 | 3.42 | 10.97%
[8 empty] | 45 | -169 | 45,-169 | 3.42 | 10.97%
[8 empty] | 45 | -168 | 45,-168 | 3.41 | 10.94%
[8 empty] | 45 | -167 | 45,-167 | 3.41 | 10.94%
[8 empty] | 45 | -166 | 45,-166 | 3.42 | 10.97%
[8 empty] | 45 | -165 | 45,-165 | 3.42 | 10.97%
[8 empty] | 45 | -164 | 45,-164 | 3.43 | 11%
[8 empty] | 45 | -163 | 45,-163 | 3.43 | 11%
[8 empty] | 45 | -162 | 45,-162 | 3.39 | 10.88%
[8 empty] | 45 | -161 | 45,-161 | 3.39 | 10.88%
[8 empty] | 45 | -160 | 45,-160 | 3.4 | 10.91%
[8 empty] | 45 | -159 | 45,-159 | 3.4 | 10.91%
[8 empty] | 45 | -158 | 45,-158 | 3.4 | 10.91%
[8 empty] | 45 | -157 | 45,-157 | 3.4 | 10.91%
[8 empty] | 45 | -156 | 45,-156 | 3.41 | 10.94%
[8 empty] | 45 | -155 | 45,-155 | 3.41 | 10.94%
[8 empty] | 45 | -154 | 45,-154 | 3.42 | 10.97%
[8 empty] | 45 | -153 | 45,-153 | 3.42 | 10.97%
[8 empty] | 45 | -152 | 45,-152 | 3.43 | 11%
[8 empty] | 45 | -151 | 45,-151 | 3.43 | 11%
[8 empty] | 45 | -150 | 45,-150 | 3.43 | 11%
[8 empty] | 45 | -149 | 45,-149 | 3.43 | 11%
[8 empty] | 45 | -148 | 45,-148 | 3.44 | 11.04%
[8 empty] | 45 | -147 | 45,-147 | 3.44 | 11.04%
[8 empty] | 45 | -146 | 45,-146 | 3.46 | 11.1%
[8 empty] | 45 | -145 | 45,-145 | 3.46 | 11.1%
[8 empty] | 45 | -144 | 45,-144 | 3.48 | 11.16%
[8 empty] | 45 | -143 | 45,-143 | 3.48 | 11.16%
[8 empty] | 45 | -142 | 45,-142 | 3.51 | 11.26%
[8 empty] | 45 | -141 | 45,-141 | 3.51 | 11.26%
[8 empty] | 45 | -140 | 45,-140 | 3.55 | 11.39%
[8 empty] | 45 | -139 | 45,-139 | 3.55 | 11.39%
[8 empty] | 45 | -138 | 45,-138 | 3.59 | 11.52%
[8 empty] | 45 | -137 | 45,-137 | 3.59 | 11.52%
[8 empty] | 45 | -136 | 45,-136 | 3.66 | 11.74%
[8 empty] | 45 | -135 | 45,-135 | 3.66 | 11.74%
[8 empty] | 45 | -134 | 45,-134 | 3.74 | 12%
[8 empty] | 45 | -133 | 45,-133 | 3.74 | 12%
[8 empty] | 45 | -132 | 45,-132 | 3.84 | 12.32%
[8 empty] | 45 | -131 | 45,-131 | 3.84 | 12.32%
[8 empty] | 45 | -130 | 45,-130 | 3.98 | 12.77%
[8 empty] | 45 | -129 | 45,-129 | 3.98 | 12.77%
[8 empty] | 45 | -128 | 45,-128 | 4.09 | 13.12%
[8 empty] | 45 | -127 | 45,-127 | 4.09 | 13.12%
[8 empty] | 45 | -126 | 45,-126 | 4.16 | 13.35%
[8 empty] | 45 | -125 | 45,-125 | 4.16 | 13.35%
[8 empty] | 45 | -124 | 45,-124 | 3.93 | 12.61%
[8 empty] | 45 | -123 | 45,-123 | 3.93 | 12.61%
[8 empty] | 45 | -122 | 45,-122 | 4.39 | 14.08%
[8 empty] | 45 | -121 | 45,-121 | 4.39 | 14.08%
[8 empty] | 45 | -120 | 45,-120 | 4.63 | 14.85%
[8 empty] | 45 | -119 | 45,-119 | 4.64 | 14.89%
[8 empty] | 45 | -118 | 45,-118 | 4.65 | 14.92%
[8 empty] | 45 | -117 | 45,-117 | 4.66 | 14.95%
[8 empty] | 45 | -116 | 45,-116 | 4.87 | 15.62%
[8 empty] | 45 | -115 | 45,-115 | 4.88 | 15.66%
[8 empty] | 45 | -114 | 45,-114 | 4.97 | 15.95%
[8 empty] | 45 | -113 | 45,-113 | 4.97 | 15.95%
[8 empty] | 45 | -112 | 45,-112 | 4.82 | 15.46%
[8 empty] | 45 | -111 | 45,-111 | 4.82 | 15.46%
[8 empty] | 45 | -110 | 45,-110 | 4.64 | 14.89%
[8 empty] | 45 | -109 | 45,-109 | 4.63 | 14.85%
[8 empty] | 45 | -108 | 45,-108 | 4.65 | 14.92%
[8 empty] | 45 | -107 | 45,-107 | 4.65 | 14.92%
[8 empty] | 45 | -106 | 45,-106 | 4.68 | 15.02%
[8 empty] | 45 | -105 | 45,-105 | 4.69 | 15.05%
[8 empty] | 45 | -104 | 45,-104 | 4.68 | 15.02%
[8 empty] | 45 | -103 | 45,-103 | 4.68 | 15.02%
[8 empty] | 45 | -102 | 45,-102 | 4.59 | 14.73%
[8 empty] | 45 | -101 | 45,-101 | 4.59 | 14.73%
[8 empty] | 45 | -100 | 45,-100 | 4.5 | 14.44%
[8 empty] | 45 | -99 | 45,-99 | 4.5 | 14.44%
[8 empty] | 45 | -98 | 45,-98 | 4.44 | 14.24%
[8 empty] | 45 | -97 | 45,-97 | 4.44 | 14.24%
[8 empty] | 45 | -96 | 45,-96 | 4.41 | 14.15%
[8 empty] | 45 | -95 | 45,-95 | 4.41 | 14.15%
[8 empty] | 45 | -94 | 45,-94 | 4.37 | 14.02%
[8 empty] | 45 | -93 | 45,-93 | 4.37 | 14.02%
[8 empty] | 45 | -92 | 45,-92 | 4.28 | 13.73%
[8 empty] | 45 | -91 | 45,-91 | 4.28 | 13.73%
[8 empty] | 45 | -90 | 45,-90 | 4.2 | 13.48%
[8 empty] | 45 | -89 | 45,-89 | 4.2 | 13.48%
[8 empty] | 45 | -88 | 45,-88 | 4.14 | 13.28%
[8 empty] | 45 | -87 | 45,-87 | 4.14 | 13.28%
[8 empty] | 45 | -86 | 45,-86 | 3.96 | 12.71%
[8 empty] | 45 | -85 | 45,-85 | 3.96 | 12.71%
[8 empty] | 45 | -84 | 45,-84 | 4.16 | 13.35%
[8 empty] | 45 | -83 | 45,-83 | 4.17 | 13.38%
[8 empty] | 45 | -82 | 45,-82 | 4.16 | 13.35%
[8 empty] | 45 | -81 | 45,-81 | 4.16 | 13.35%
[8 empty] | 45 | -80 | 45,-80 | 4.09 | 13.12%
[8 empty] | 45 | -79 | 45,-79 | 4.09 | 13.12%
[8 empty] | 45 | -78 | 45,-78 | 4.17 | 13.38%
[8 empty] | 45 | -77 | 45,-77 | 4.17 | 13.38%
[8 empty] | 45 | -76 | 45,-76 | 4.14 | 13.28%
[8 empty] | 45 | -75 | 45,-75 | 4.14 | 13.28%
[8 empty] | 45 | -74 | 45,-74 | 4.07 | 13.06%
[8 empty] | 45 | -73 | 45,-73 | 4.07 | 13.06%
[8 empty] | 45 | -72 | 45,-72 | 3.94 | 12.64%
[8 empty] | 45 | -71 | 45,-71 | 3.94 | 12.64%
[8 empty] | 45 | -70 | 45,-70 | 4.06 | 13.03%
[8 empty] | 45 | -69 | 45,-69 | 4.06 | 13.03%
[8 empty] | 45 | -68 | 45,-68 | 4.09 | 13.12%
[8 empty] | 45 | -67 | 45,-67 | 4.09 | 13.12%
[8 empty] | 45 | -66 | 45,-66 | 3.99 | 12.8%
[8 empty] | 45 | -65 | 45,-65 | 3.99 | 12.8%
[8 empty] | 45 | -64 | 45,-64 | 3.87 | 12.42%
[8 empty] | 45 | -63 | 45,-63 | 3.87 | 12.42%
[8 empty] | 45 | -62 | 45,-62 | 3.84 | 12.32%
[8 empty] | 45 | -61 | 45,-61 | 3.84 | 12.32%
[8 empty] | 45 | -60 | 45,-60 | 3.93 | 12.61%
[8 empty] | 45 | -59 | 45,-59 | 3.92 | 12.58%
[8 empty] | 45 | -58 | 45,-58 | 3.74 | 12%
[8 empty] | 45 | -57 | 45,-57 | 3.74 | 12%
[8 empty] | 45 | -56 | 45,-56 | 3.65 | 11.71%
[8 empty] | 45 | -55 | 45,-55 | 3.65 | 11.71%
[8 empty] | 45 | -54 | 45,-54 | 3.6 | 11.55%
[8 empty] | 45 | -53 | 45,-53 | 3.6 | 11.55%
[8 empty] | 45 | -52 | 45,-52 | 3.5 | 11.23%
[8 empty] | 45 | -51 | 45,-51 | 3.5 | 11.23%
[8 empty] | 45 | -50 | 45,-50 | 3.41 | 10.94%
[8 empty] | 45 | -49 | 45,-49 | 3.41 | 10.94%
[8 empty] | 45 | -48 | 45,-48 | 3.39 | 10.88%
[8 empty] | 45 | -47 | 45,-47 | 3.39 | 10.88%
[8 empty] | 45 | -46 | 45,-46 | 3.27 | 10.49%
[8 empty] | 45 | -45 | 45,-45 | 3.27 | 10.49%
[8 empty] | 45 | -44 | 45,-44 | 3.13 | 10.04%
[8 empty] | 45 | -43 | 45,-43 | 3.13 | 10.04%
[8 empty] | 45 | -42 | 45,-42 | 3.17 | 10.17%
[8 empty] | 45 | -41 | 45,-41 | 3.17 | 10.17%
[8 empty] | 45 | -40 | 45,-40 | 3.31 | 10.62%
[8 empty] | 45 | -39 | 45,-39 | 3.31 | 10.62%
[8 empty] | 45 | -38 | 45,-38 | 3.45 | 11.07%
[8 empty] | 45 | -37 | 45,-37 | 3.45 | 11.07%
[8 empty] | 45 | -36 | 45,-36 | 3.48 | 11.16%
[8 empty] | 45 | -35 | 45,-35 | 3.48 | 11.16%
[8 empty] | 45 | -34 | 45,-34 | 3.52 | 11.29%
[8 empty] | 45 | -33 | 45,-33 | 3.52 | 11.29%
[8 empty] | 45 | -32 | 45,-32 | 3.58 | 11.49%
[8 empty] | 45 | -31 | 45,-31 | 3.58 | 11.49%
[8 empty] | 45 | -30 | 45,-30 | 3.6 | 11.55%
[8 empty] | 45 | -29 | 45,-29 | 3.6 | 11.55%
[8 empty] | 45 | -28 | 45,-28 | 3.64 | 11.68%
[8 empty] | 45 | -27 | 45,-27 | 3.64 | 11.68%
[8 empty] | 45 | -26 | 45,-26 | 3.7 | 11.87%
[8 empty] | 45 | -25 | 45,-25 | 3.7 | 11.87%
[8 empty] | 45 | -24 | 45,-24 | 3.72 | 11.94%
[8 empty] | 45 | -23 | 45,-23 | 3.72 | 11.94%
[8 empty] | 45 | -22 | 45,-22 | 3.74 | 12%
[8 empty] | 45 | -21 | 45,-21 | 3.74 | 12%
[8 empty] | 45 | -20 | 45,-20 | 3.75 | 12.03%
[8 empty] | 45 | -19 | 45,-19 | 3.75 | 12.03%
[8 empty] | 45 | -18 | 45,-18 | 3.79 | 12.16%
[8 empty] | 45 | -17 | 45,-17 | 3.79 | 12.16%
[8 empty] | 45 | -16 | 45,-16 | 3.86 | 12.38%
[8 empty] | 45 | -15 | 45,-15 | 3.86 | 12.38%
[8 empty] | 45 | -14 | 45,-14 | 3.92 | 12.58%
[8 empty] | 45 | -13 | 45,-13 | 3.92 | 12.58%
[8 empty] | 45 | -12 | 45,-12 | 4.01 | 12.87%
[8 empty] | 45 | -11 | 45,-11 | 4.01 | 12.87%
[8 empty] | 45 | -10 | 45,-10 | 4.05 | 12.99%
[8 empty] | 45 | -9 | 45,-9 | 4.05 | 12.99%
[8 empty] | 45 | -8 | 45,-8 | 4.1 | 13.15%
[8 empty] | 45 | -7 | 45,-7 | 4.1 | 13.15%
[8 empty] | 45 | -6 | 45,-6 | 4.18 | 13.41%
[8 empty] | 45 | -5 | 45,-5 | 4.18 | 13.41%
[8 empty] | 45 | -4 | 45,-4 | 4.31 | 13.83%
[8 empty] | 45 | -3 | 45,-3 | 4.31 | 13.83%
[8 empty] | 45 | -2 | 45,-2 | 4.09 | 13.12%
[8 empty] | 45 | -1 | 45,-1 | 4.09 | 13.12%
[8 empty] | 45 | 0 | 45,0 | 3.89 | 12.48%
[8 empty] | 45 | 1 | 45,1 | 3.89 | 12.48%
[8 empty] | 45 | 2 | 45,2 | 3.81 | 12.22%
[8 empty] | 45 | 3 | 45,3 | 3.81 | 12.22%
[8 empty] | 45 | 4 | 45,4 | 3.93 | 12.61%
[8 empty] | 45 | 5 | 45,5 | 3.93 | 12.61%
[8 empty] | 45 | 6 | 45,6 | 4.17 | 13.38%
[8 empty] | 45 | 7 | 45,7 | 4.17 | 13.38%
[8 empty] | 45 | 8 | 45,8 | 4.23 | 13.57%
[8 empty] | 45 | 9 | 45,9 | 4.23 | 13.57%
[8 empty] | 45 | 10 | 45,10 | 4.29 | 13.76%
[8 empty] | 45 | 11 | 45,11 | 4.29 | 13.76%
[8 empty] | 45 | 12 | 45,12 | 4.43 | 14.21%
[8 empty] | 45 | 13 | 45,13 | 4.43 | 14.21%
[8 empty] | 45 | 14 | 45,14 | 3.93 | 12.61%
[8 empty] | 45 | 15 | 45,15 | 3.93 | 12.61%
[8 empty] | 45 | 16 | 45,16 | 3.94 | 12.64%
[8 empty] | 45 | 17 | 45,17 | 3.94 | 12.64%
[8 empty] | 45 | 18 | 45,18 | 3.97 | 12.74%
[8 empty] | 45 | 19 | 45,19 | 3.97 | 12.74%
[8 empty] | 45 | 20 | 45,20 | 4 | 12.83%
[8 empty] | 45 | 21 | 45,21 | 4.01 | 12.87%
[8 empty] | 45 | 22 | 45,22 | 3.85 | 12.35%
[8 empty] | 45 | 23 | 45,23 | 3.86 | 12.38%
[8 empty] | 45 | 24 | 45,24 | 3.8 | 12.19%
[8 empty] | 45 | 25 | 45,25 | 3.8 | 12.19%
[8 empty] | 45 | 26 | 45,26 | 3.79 | 12.16%
[8 empty] | 45 | 27 | 45,27 | 3.78 | 12.13%
[8 empty] | 45 | 28 | 45,28 | 4.03 | 12.93%
[8 empty] | 45 | 29 | 45,29 | 4.03 | 12.93%
[8 empty] | 45 | 30 | 45,30 | 4.25 | 13.64%
[8 empty] | 45 | 31 | 45,31 | 4.25 | 13.64%
[8 empty] | 45 | 32 | 45,32 | 4.11 | 13.19%
[8 empty] | 45 | 33 | 45,33 | 4.12 | 13.22%
[8 empty] | 45 | 34 | 45,34 | 3.99 | 12.8%
[8 empty] | 45 | 35 | 45,35 | 3.99 | 12.8%
[8 empty] | 45 | 36 | 45,36 | 4.03 | 12.93%
[8 empty] | 45 | 37 | 45,37 | 4.03 | 12.93%
[8 empty] | 45 | 38 | 45,38 | 3.91 | 12.54%
[8 empty] | 45 | 39 | 45,39 | 3.91 | 12.54%
[8 empty] | 45 | 40 | 45,40 | 4.03 | 12.93%
[8 empty] | 45 | 41 | 45,41 | 4.03 | 12.93%
[8 empty] | 45 | 42 | 45,42 | 3.99 | 12.8%
[8 empty] | 45 | 43 | 45,43 | 3.99 | 12.8%
[8 empty] | 45 | 44 | 45,44 | 4.06 | 13.03%
[8 empty] | 45 | 45 | 45,45 | 4.06 | 13.03%
[8 empty] | 45 | 46 | 45,46 | 4.19 | 13.44%
[8 empty] | 45 | 47 | 45,47 | 4.19 | 13.44%
[8 empty] | 45 | 48 | 45,48 | 4.27 | 13.7%
[8 empty] | 45 | 49 | 45,49 | 4.27 | 13.7%
[8 empty] | 45 | 50 | 45,50 | 4.43 | 14.21%
[8 empty] | 45 | 51 | 45,51 | 4.44 | 14.24%
[8 empty] | 45 | 52 | 45,52 | 4.08 | 13.09%
[8 empty] | 45 | 53 | 45,53 | 4.08 | 13.09%
[8 empty] | 45 | 54 | 45,54 | 4.22 | 13.54%
[8 empty] | 45 | 55 | 45,55 | 4.23 | 13.57%
[8 empty] | 45 | 56 | 45,56 | 4.53 | 14.53%
[8 empty] | 45 | 57 | 45,57 | 4.53 | 14.53%
[8 empty] | 45 | 58 | 45,58 | 4.43 | 14.21%
[8 empty] | 45 | 59 | 45,59 | 4.43 | 14.21%
[8 empty] | 45 | 60 | 45,60 | 4.2 | 13.48%
[8 empty] | 45 | 61 | 45,61 | 4.2 | 13.48%
[8 empty] | 45 | 62 | 45,62 | 4.73 | 15.18%
[8 empty] | 45 | 63 | 45,63 | 4.73 | 15.18%
[8 empty] | 45 | 64 | 45,64 | 4.72 | 15.14%
[8 empty] | 45 | 65 | 45,65 | 4.72 | 15.14%
[8 empty] | 45 | 66 | 45,66 | 4.74 | 15.21%
[8 empty] | 45 | 67 | 45,67 | 4.74 | 15.21%
[8 empty] | 45 | 68 | 45,68 | 4.76 | 15.27%
[8 empty] | 45 | 69 | 45,69 | 4.76 | 15.27%
[8 empty] | 45 | 70 | 45,70 | 4.83 | 15.5%
[8 empty] | 45 | 71 | 45,71 | 4.84 | 15.53%
[8 empty] | 45 | 72 | 45,72 | 4.87 | 15.62%
[8 empty] | 45 | 73 | 45,73 | 4.87 | 15.62%
[8 empty] | 45 | 74 | 45,74 | 4.66 | 14.95%
[8 empty] | 45 | 75 | 45,75 | 4.66 | 14.95%
[8 empty] | 45 | 76 | 45,76 | 4.84 | 15.53%
[8 empty] | 45 | 77 | 45,77 | 4.84 | 15.53%
[8 empty] | 45 | 78 | 45,78 | 4.78 | 15.34%
[8 empty] | 45 | 79 | 45,79 | 4.79 | 15.37%
[8 empty] | 45 | 80 | 45,80 | 4.51 | 14.47%
[8 empty] | 45 | 81 | 45,81 | 4.51 | 14.47%
[8 empty] | 45 | 82 | 45,82 | 4.75 | 15.24%
[8 empty] | 45 | 83 | 45,83 | 4.76 | 15.27%
[8 empty] | 45 | 84 | 45,84 | 4.85 | 15.56%
[8 empty] | 45 | 85 | 45,85 | 4.84 | 15.53%
[8 empty] | 45 | 86 | 45,86 | 4.98 | 15.98%
[8 empty] | 45 | 87 | 45,87 | 4.98 | 15.98%
[8 empty] | 45 | 88 | 45,88 | 5.06 | 16.23%
[8 empty] | 45 | 89 | 45,89 | 5.07 | 16.27%
[8 empty] | 45 | 90 | 45,90 | 5.36 | 17.2%
[8 empty] | 45 | 91 | 45,91 | 5.36 | 17.2%
[8 empty] | 45 | 92 | 45,92 | 5.41 | 17.36%
[8 empty] | 45 | 93 | 45,93 | 5.42 | 17.39%
[8 empty] | 45 | 94 | 45,94 | 5.53 | 17.74%
[8 empty] | 45 | 95 | 45,95 | 5.53 | 17.74%
[8 empty] | 45 | 96 | 45,96 | 5.58 | 17.9%
[8 empty] | 45 | 97 | 45,97 | 5.58 | 17.9%
[8 empty] | 45 | 98 | 45,98 | 5.73 | 18.38%
[8 empty] | 45 | 99 | 45,99 | 5.73 | 18.38%
[8 empty] | 45 | 100 | 45,100 | 5.56 | 17.84%
[8 empty] | 45 | 101 | 45,101 | 5.56 | 17.84%
[8 empty] | 45 | 102 | 45,102 | 5.45 | 17.49%
[8 empty] | 45 | 103 | 45,103 | 5.45 | 17.49%
[8 empty] | 45 | 104 | 45,104 | 5.49 | 17.61%
[8 empty] | 45 | 105 | 45,105 | 5.49 | 17.61%
[8 empty] | 45 | 106 | 45,106 | 5.53 | 17.74%
[8 empty] | 45 | 107 | 45,107 | 5.53 | 17.74%
[8 empty] | 45 | 108 | 45,108 | 5.49 | 17.61%
[8 empty] | 45 | 109 | 45,109 | 5.49 | 17.61%
[8 empty] | 45 | 110 | 45,110 | 5.43 | 17.42%
[8 empty] | 45 | 111 | 45,111 | 5.43 | 17.42%
[8 empty] | 45 | 112 | 45,112 | 5.32 | 17.07%
[8 empty] | 45 | 113 | 45,113 | 5.32 | 17.07%
[8 empty] | 45 | 114 | 45,114 | 5.18 | 16.62%
[8 empty] | 45 | 115 | 45,115 | 5.18 | 16.62%
[8 empty] | 45 | 116 | 45,116 | 5.27 | 16.91%
[8 empty] | 45 | 117 | 45,117 | 5.28 | 16.94%
[8 empty] | 45 | 118 | 45,118 | 5.12 | 16.43%
[8 empty] | 45 | 119 | 45,119 | 5.12 | 16.43%
[8 empty] | 45 | 120 | 45,120 | 5.23 | 16.78%
[8 empty] | 45 | 121 | 45,121 | 5.22 | 16.75%
[8 empty] | 45 | 122 | 45,122 | 5.33 | 17.1%
[8 empty] | 45 | 123 | 45,123 | 5.32 | 17.07%
[8 empty] | 45 | 124 | 45,124 | 5.17 | 16.59%
[8 empty] | 45 | 125 | 45,125 | 5.17 | 16.59%
[8 empty] | 45 | 126 | 45,126 | 5.02 | 16.11%
[8 empty] | 45 | 127 | 45,127 | 5.02 | 16.11%
[8 empty] | 45 | 128 | 45,128 | 4.83 | 15.5%
[8 empty] | 45 | 129 | 45,129 | 4.84 | 15.53%
[8 empty] | 45 | 130 | 45,130 | 4.88 | 15.66%
[8 empty] | 45 | 131 | 45,131 | 4.88 | 15.66%
[8 empty] | 45 | 132 | 45,132 | 4.83 | 15.5%
[8 empty] | 45 | 133 | 45,133 | 4.83 | 15.5%
[8 empty] | 45 | 134 | 45,134 | 4.7 | 15.08%
[8 empty] | 45 | 135 | 45,135 | 4.7 | 15.08%
[8 empty] | 45 | 136 | 45,136 | 4.62 | 14.82%
[8 empty] | 45 | 137 | 45,137 | 4.61 | 14.79%
[8 empty] | 45 | 138 | 45,138 | 4.59 | 14.73%
[8 empty] | 45 | 139 | 45,139 | 4.58 | 14.69%
[8 empty] | 45 | 140 | 45,140 | 4.04 | 12.96%
[8 empty] | 45 | 141 | 45,141 | 4.04 | 12.96%
[8 empty] | 45 | 142 | 45,142 | 4.19 | 13.44%
[8 empty] | 45 | 143 | 45,143 | 4.19 | 13.44%
[8 empty] | 45 | 144 | 45,144 | 4.22 | 13.54%
[8 empty] | 45 | 145 | 45,145 | 4.22 | 13.54%
[8 empty] | 45 | 146 | 45,146 | 4 | 12.83%
[8 empty] | 45 | 147 | 45,147 | 4 | 12.83%
[8 empty] | 45 | 148 | 45,148 | 3.79 | 12.16%
[8 empty] | 45 | 149 | 45,149 | 3.78 | 12.13%
[8 empty] | 45 | 150 | 45,150 | 3.66 | 11.74%
[8 empty] | 45 | 151 | 45,151 | 3.66 | 11.74%
[8 empty] | 45 | 152 | 45,152 | 3.53 | 11.33%
[8 empty] | 45 | 153 | 45,153 | 3.53 | 11.33%
[8 empty] | 45 | 154 | 45,154 | 3.44 | 11.04%
[8 empty] | 45 | 155 | 45,155 | 3.44 | 11.04%
[8 empty] | 45 | 156 | 45,156 | 3.35 | 10.75%
[8 empty] | 45 | 157 | 45,157 | 3.35 | 10.75%
[8 empty] | 45 | 158 | 45,158 | 3.31 | 10.62%
[8 empty] | 45 | 159 | 45,159 | 3.31 | 10.62%
[8 empty] | 45 | 160 | 45,160 | 3.24 | 10.39%
[8 empty] | 45 | 161 | 45,161 | 3.24 | 10.39%
[8 empty] | 45 | 162 | 45,162 | 3.19 | 10.23%
[8 empty] | 45 | 163 | 45,163 | 3.19 | 10.23%
[8 empty] | 45 | 164 | 45,164 | 3.25 | 10.43%
[8 empty] | 45 | 165 | 45,165 | 3.25 | 10.43%
[8 empty] | 45 | 166 | 45,166 | 3.3 | 10.59%
[8 empty] | 45 | 167 | 45,167 | 3.3 | 10.59%
[8 empty] | 45 | 168 | 45,168 | 3.3 | 10.59%
[8 empty] | 45 | 169 | 45,169 | 3.3 | 10.59%
[8 empty] | 45 | 170 | 45,170 | 3.29 | 10.56%
[8 empty] | 45 | 171 | 45,171 | 3.29 | 10.56%
[8 empty] | 45 | 172 | 45,172 | 3.24 | 10.39%
[8 empty] | 45 | 173 | 45,173 | 3.24 | 10.39%
[8 empty] | 45 | 174 | 45,174 | 3.23 | 10.36%
[8 empty] | 45 | 175 | 45,175 | 3.23 | 10.36%
[8 empty] | 45 | 176 | 45,176 | 3.23 | 10.36%
[8 empty] | 45 | 177 | 45,177 | 3.23 | 10.36%
[8 empty] | 45 | 178 | 45,178 | 3.26 | 10.46%
[8 empty] | 45 | 179 | 45,179 | 3.26 | 10.46%
[8 empty] | 46 | -180 | 46,-180 | 3.11 | 9.978%
[8 empty] | 46 | -179 | 46,-179 | 3.11 | 9.978%
[8 empty] | 46 | -178 | 46,-178 | 3.09 | 9.914%
[8 empty] | 46 | -177 | 46,-177 | 3.09 | 9.914%
[8 empty] | 46 | -176 | 46,-176 | 3.13 | 10.04%
[8 empty] | 46 | -175 | 46,-175 | 3.13 | 10.04%
[8 empty] | 46 | -174 | 46,-174 | 3.14 | 10.07%
[8 empty] | 46 | -173 | 46,-173 | 3.14 | 10.07%
[8 empty] | 46 | -172 | 46,-172 | 3.15 | 10.11%
[8 empty] | 46 | -171 | 46,-171 | 3.15 | 10.11%
[8 empty] | 46 | -170 | 46,-170 | 3.22 | 10.33%
[8 empty] | 46 | -169 | 46,-169 | 3.22 | 10.33%
[8 empty] | 46 | -168 | 46,-168 | 3.22 | 10.33%
[8 empty] | 46 | -167 | 46,-167 | 3.22 | 10.33%
[8 empty] | 46 | -166 | 46,-166 | 3.23 | 10.36%
[8 empty] | 46 | -165 | 46,-165 | 3.23 | 10.36%
[8 empty] | 46 | -164 | 46,-164 | 3.23 | 10.36%
[8 empty] | 46 | -163 | 46,-163 | 3.23 | 10.36%
[8 empty] | 46 | -162 | 46,-162 | 3.2 | 10.27%
[8 empty] | 46 | -161 | 46,-161 | 3.2 | 10.27%
[8 empty] | 46 | -160 | 46,-160 | 3.22 | 10.33%
[8 empty] | 46 | -159 | 46,-159 | 3.22 | 10.33%
[8 empty] | 46 | -158 | 46,-158 | 3.22 | 10.33%
[8 empty] | 46 | -157 | 46,-157 | 3.22 | 10.33%
[8 empty] | 46 | -156 | 46,-156 | 3.22 | 10.33%
[8 empty] | 46 | -155 | 46,-155 | 3.22 | 10.33%
[8 empty] | 46 | -154 | 46,-154 | 3.23 | 10.36%
[8 empty] | 46 | -153 | 46,-153 | 3.23 | 10.36%
[8 empty] | 46 | -152 | 46,-152 | 3.24 | 10.39%
[8 empty] | 46 | -151 | 46,-151 | 3.24 | 10.39%
[8 empty] | 46 | -150 | 46,-150 | 3.24 | 10.39%
[8 empty] | 46 | -149 | 46,-149 | 3.24 | 10.39%
[8 empty] | 46 | -148 | 46,-148 | 3.25 | 10.43%
[8 empty] | 46 | -147 | 46,-147 | 3.25 | 10.43%
[8 empty] | 46 | -146 | 46,-146 | 3.26 | 10.46%
[8 empty] | 46 | -145 | 46,-145 | 3.26 | 10.46%
[8 empty] | 46 | -144 | 46,-144 | 3.29 | 10.56%
[8 empty] | 46 | -143 | 46,-143 | 3.29 | 10.56%
[8 empty] | 46 | -142 | 46,-142 | 3.31 | 10.62%
[8 empty] | 46 | -141 | 46,-141 | 3.31 | 10.62%
[8 empty] | 46 | -140 | 46,-140 | 3.34 | 10.72%
[8 empty] | 46 | -139 | 46,-139 | 3.34 | 10.72%
[8 empty] | 46 | -138 | 46,-138 | 3.4 | 10.91%
[8 empty] | 46 | -137 | 46,-137 | 3.4 | 10.91%
[8 empty] | 46 | -136 | 46,-136 | 3.45 | 11.07%
[8 empty] | 46 | -135 | 46,-135 | 3.45 | 11.07%
[8 empty] | 46 | -134 | 46,-134 | 3.53 | 11.33%
[8 empty] | 46 | -133 | 46,-133 | 3.53 | 11.33%
[8 empty] | 46 | -132 | 46,-132 | 3.63 | 11.65%
[8 empty] | 46 | -131 | 46,-131 | 3.63 | 11.65%
[8 empty] | 46 | -130 | 46,-130 | 3.76 | 12.06%
[8 empty] | 46 | -129 | 46,-129 | 3.76 | 12.06%
[8 empty] | 46 | -128 | 46,-128 | 3.86 | 12.38%
[8 empty] | 46 | -127 | 46,-127 | 3.86 | 12.38%
[8 empty] | 46 | -126 | 46,-126 | 3.89 | 12.48%
[8 empty] | 46 | -125 | 46,-125 | 3.89 | 12.48%
[8 empty] | 46 | -124 | 46,-124 | 3.67 | 11.77%
[8 empty] | 46 | -123 | 46,-123 | 3.67 | 11.77%
[8 empty] | 46 | -122 | 46,-122 | 4.08 | 13.09%
[8 empty] | 46 | -121 | 46,-121 | 4.09 | 13.12%
[8 empty] | 46 | -120 | 46,-120 | 4.45 | 14.28%
[8 empty] | 46 | -119 | 46,-119 | 4.46 | 14.31%
[8 empty] | 46 | -118 | 46,-118 | 4.3 | 13.8%
[8 empty] | 46 | -117 | 46,-117 | 4.31 | 13.83%
[8 empty] | 46 | -116 | 46,-116 | 4.32 | 13.86%
[8 empty] | 46 | -115 | 46,-115 | 4.33 | 13.89%
[8 empty] | 46 | -114 | 46,-114 | 4.44 | 14.24%
[8 empty] | 46 | -113 | 46,-113 | 4.44 | 14.24%
[8 empty] | 46 | -112 | 46,-112 | 4.41 | 14.15%
[8 empty] | 46 | -111 | 46,-111 | 4.4 | 14.12%
[8 empty] | 46 | -110 | 46,-110 | 4.29 | 13.76%
[8 empty] | 46 | -109 | 46,-109 | 4.29 | 13.76%
[8 empty] | 46 | -108 | 46,-108 | 4.34 | 13.92%
[8 empty] | 46 | -107 | 46,-107 | 4.35 | 13.96%
[8 empty] | 46 | -106 | 46,-106 | 4.35 | 13.96%
[8 empty] | 46 | -105 | 46,-105 | 4.35 | 13.96%
[8 empty] | 46 | -104 | 46,-104 | 4.33 | 13.89%
[8 empty] | 46 | -103 | 46,-103 | 4.34 | 13.92%
[8 empty] | 46 | -102 | 46,-102 | 4.26 | 13.67%
[8 empty] | 46 | -101 | 46,-101 | 4.27 | 13.7%
[8 empty] | 46 | -100 | 46,-100 | 4.21 | 13.51%
[8 empty] | 46 | -99 | 46,-99 | 4.21 | 13.51%
[8 empty] | 46 | -98 | 46,-98 | 4.16 | 13.35%
[8 empty] | 46 | -97 | 46,-97 | 4.16 | 13.35%
[8 empty] | 46 | -96 | 46,-96 | 4.12 | 13.22%
[8 empty] | 46 | -95 | 46,-95 | 4.12 | 13.22%
[8 empty] | 46 | -94 | 46,-94 | 4.07 | 13.06%
[8 empty] | 46 | -93 | 46,-93 | 4.07 | 13.06%
[8 empty] | 46 | -92 | 46,-92 | 3.99 | 12.8%
[8 empty] | 46 | -91 | 46,-91 | 3.99 | 12.8%
[8 empty] | 46 | -90 | 46,-90 | 3.93 | 12.61%
[8 empty] | 46 | -89 | 46,-89 | 3.93 | 12.61%
[8 empty] | 46 | -88 | 46,-88 | 3.95 | 12.67%
[8 empty] | 46 | -87 | 46,-87 | 3.95 | 12.67%
[8 empty] | 46 | -86 | 46,-86 | 3.73 | 11.97%
[8 empty] | 46 | -85 | 46,-85 | 3.73 | 11.97%
[8 empty] | 46 | -84 | 46,-84 | 3.88 | 12.45%
[8 empty] | 46 | -83 | 46,-83 | 3.88 | 12.45%
[8 empty] | 46 | -82 | 46,-82 | 3.94 | 12.64%
[8 empty] | 46 | -81 | 46,-81 | 3.94 | 12.64%
[8 empty] | 46 | -80 | 46,-80 | 3.89 | 12.48%
[8 empty] | 46 | -79 | 46,-79 | 3.89 | 12.48%
[8 empty] | 46 | -78 | 46,-78 | 3.9 | 12.51%
[8 empty] | 46 | -77 | 46,-77 | 3.9 | 12.51%
[8 empty] | 46 | -76 | 46,-76 | 3.86 | 12.38%
[8 empty] | 46 | -75 | 46,-75 | 3.86 | 12.38%
[8 empty] | 46 | -74 | 46,-74 | 3.86 | 12.38%
[8 empty] | 46 | -73 | 46,-73 | 3.86 | 12.38%
[8 empty] | 46 | -72 | 46,-72 | 3.8 | 12.19%
[8 empty] | 46 | -71 | 46,-71 | 3.8 | 12.19%
[8 empty] | 46 | -70 | 46,-70 | 3.81 | 12.22%
[8 empty] | 46 | -69 | 46,-69 | 3.81 | 12.22%
[8 empty] | 46 | -68 | 46,-68 | 3.81 | 12.22%
[8 empty] | 46 | -67 | 46,-67 | 3.81 | 12.22%
[8 empty] | 46 | -66 | 46,-66 | 3.91 | 12.54%
[8 empty] | 46 | -65 | 46,-65 | 3.91 | 12.54%
[8 empty] | 46 | -64 | 46,-64 | 3.84 | 12.32%
[8 empty] | 46 | -63 | 46,-63 | 3.84 | 12.32%
[8 empty] | 46 | -62 | 46,-62 | 3.59 | 11.52%
[8 empty] | 46 | -61 | 46,-61 | 3.58 | 11.49%
[8 empty] | 46 | -60 | 46,-60 | 3.77 | 12.1%
[8 empty] | 46 | -59 | 46,-59 | 3.76 | 12.06%
[8 empty] | 46 | -58 | 46,-58 | 3.64 | 11.68%
[8 empty] | 46 | -57 | 46,-57 | 3.64 | 11.68%
[8 empty] | 46 | -56 | 46,-56 | 3.53 | 11.33%
[8 empty] | 46 | -55 | 46,-55 | 3.54 | 11.36%
[8 empty] | 46 | -54 | 46,-54 | 3.48 | 11.16%
[8 empty] | 46 | -53 | 46,-53 | 3.48 | 11.16%
[8 empty] | 46 | -52 | 46,-52 | 3.39 | 10.88%
[8 empty] | 46 | -51 | 46,-51 | 3.39 | 10.88%
[8 empty] | 46 | -50 | 46,-50 | 3.22 | 10.33%
[8 empty] | 46 | -49 | 46,-49 | 3.22 | 10.33%
[8 empty] | 46 | -48 | 46,-48 | 3.23 | 10.36%
[8 empty] | 46 | -47 | 46,-47 | 3.23 | 10.36%
[8 empty] | 46 | -46 | 46,-46 | 3.13 | 10.04%
[8 empty] | 46 | -45 | 46,-45 | 3.13 | 10.04%
[8 empty] | 46 | -44 | 46,-44 | 3.11 | 9.978%
[8 empty] | 46 | -43 | 46,-43 | 3.11 | 9.978%
[8 empty] | 46 | -42 | 46,-42 | 3.06 | 9.817%
[8 empty] | 46 | -41 | 46,-41 | 3.06 | 9.817%
[8 empty] | 46 | -40 | 46,-40 | 3.07 | 9.85%
[8 empty] | 46 | -39 | 46,-39 | 3.07 | 9.85%
[8 empty] | 46 | -38 | 46,-38 | 3.17 | 10.17%
[8 empty] | 46 | -37 | 46,-37 | 3.17 | 10.17%
[8 empty] | 46 | -36 | 46,-36 | 3.22 | 10.33%
[8 empty] | 46 | -35 | 46,-35 | 3.22 | 10.33%
[8 empty] | 46 | -34 | 46,-34 | 3.28 | 10.52%
[8 empty] | 46 | -33 | 46,-33 | 3.28 | 10.52%
[8 empty] | 46 | -32 | 46,-32 | 3.33 | 10.68%
[8 empty] | 46 | -31 | 46,-31 | 3.33 | 10.68%
[8 empty] | 46 | -30 | 46,-30 | 3.36 | 10.78%
[8 empty] | 46 | -29 | 46,-29 | 3.36 | 10.78%
[8 empty] | 46 | -28 | 46,-28 | 3.41 | 10.94%
[8 empty] | 46 | -27 | 46,-27 | 3.41 | 10.94%
[8 empty] | 46 | -26 | 46,-26 | 3.47 | 11.13%
[8 empty] | 46 | -25 | 46,-25 | 3.47 | 11.13%
[8 empty] | 46 | -24 | 46,-24 | 3.48 | 11.16%
[8 empty] | 46 | -23 | 46,-23 | 3.48 | 11.16%
[8 empty] | 46 | -22 | 46,-22 | 3.48 | 11.16%
[8 empty] | 46 | -21 | 46,-21 | 3.48 | 11.16%
[8 empty] | 46 | -20 | 46,-20 | 3.52 | 11.29%
[8 empty] | 46 | -19 | 46,-19 | 3.52 | 11.29%
[8 empty] | 46 | -18 | 46,-18 | 3.56 | 11.42%
[8 empty] | 46 | -17 | 46,-17 | 3.56 | 11.42%
[8 empty] | 46 | -16 | 46,-16 | 3.61 | 11.58%
[8 empty] | 46 | -15 | 46,-15 | 3.61 | 11.58%
[8 empty] | 46 | -14 | 46,-14 | 3.66 | 11.74%
[8 empty] | 46 | -13 | 46,-13 | 3.66 | 11.74%
[8 empty] | 46 | -12 | 46,-12 | 3.73 | 11.97%
[8 empty] | 46 | -11 | 46,-11 | 3.73 | 11.97%
[8 empty] | 46 | -10 | 46,-10 | 3.78 | 12.13%
[8 empty] | 46 | -9 | 46,-9 | 3.78 | 12.13%
[8 empty] | 46 | -8 | 46,-8 | 3.85 | 12.35%
[8 empty] | 46 | -7 | 46,-7 | 3.86 | 12.38%
[8 empty] | 46 | -6 | 46,-6 | 3.94 | 12.64%
[8 empty] | 46 | -5 | 46,-5 | 3.94 | 12.64%
[8 empty] | 46 | -4 | 46,-4 | 4.1 | 13.15%
[8 empty] | 46 | -3 | 46,-3 | 4.1 | 13.15%
[8 empty] | 46 | -2 | 46,-2 | 3.73 | 11.97%
[8 empty] | 46 | -1 | 46,-1 | 3.73 | 11.97%
[8 empty] | 46 | 0 | 46,0 | 3.58 | 11.49%
[8 empty] | 46 | 1 | 46,1 | 3.58 | 11.49%
[8 empty] | 46 | 2 | 46,2 | 3.56 | 11.42%
[8 empty] | 46 | 3 | 46,3 | 3.56 | 11.42%
[8 empty] | 46 | 4 | 46,4 | 3.7 | 11.87%
[8 empty] | 46 | 5 | 46,5 | 3.7 | 11.87%
[8 empty] | 46 | 6 | 46,6 | 3.81 | 12.22%
[8 empty] | 46 | 7 | 46,7 | 3.82 | 12.26%
[8 empty] | 46 | 8 | 46,8 | 3.81 | 12.22%
[8 empty] | 46 | 9 | 46,9 | 3.82 | 12.26%
[8 empty] | 46 | 10 | 46,10 | 4 | 12.83%
[8 empty] | 46 | 11 | 46,11 | 4 | 12.83%
[8 empty] | 46 | 12 | 46,12 | 3.94 | 12.64%
[8 empty] | 46 | 13 | 46,13 | 3.93 | 12.61%
[8 empty] | 46 | 14 | 46,14 | 3.74 | 12%
[8 empty] | 46 | 15 | 46,15 | 3.73 | 11.97%
[8 empty] | 46 | 16 | 46,16 | 3.74 | 12%
[8 empty] | 46 | 17 | 46,17 | 3.74 | 12%
[8 empty] | 46 | 18 | 46,18 | 3.74 | 12%
[8 empty] | 46 | 19 | 46,19 | 3.74 | 12%
[8 empty] | 46 | 20 | 46,20 | 3.8 | 12.19%
[8 empty] | 46 | 21 | 46,21 | 3.8 | 12.19%
[8 empty] | 46 | 22 | 46,22 | 3.58 | 11.49%
[8 empty] | 46 | 23 | 46,23 | 3.59 | 11.52%
[8 empty] | 46 | 24 | 46,24 | 3.66 | 11.74%
[8 empty] | 46 | 25 | 46,25 | 3.66 | 11.74%
[8 empty] | 46 | 26 | 46,26 | 3.55 | 11.39%
[8 empty] | 46 | 27 | 46,27 | 3.54 | 11.36%
[8 empty] | 46 | 28 | 46,28 | 3.75 | 12.03%
[8 empty] | 46 | 29 | 46,29 | 3.75 | 12.03%
[8 empty] | 46 | 30 | 46,30 | 3.81 | 12.22%
[8 empty] | 46 | 31 | 46,31 | 3.81 | 12.22%
[8 empty] | 46 | 32 | 46,32 | 3.83 | 12.29%
[8 empty] | 46 | 33 | 46,33 | 3.83 | 12.29%
[8 empty] | 46 | 34 | 46,34 | 3.81 | 12.22%
[8 empty] | 46 | 35 | 46,35 | 3.81 | 12.22%
[8 empty] | 46 | 36 | 46,36 | 3.98 | 12.77%
[8 empty] | 46 | 37 | 46,37 | 3.98 | 12.77%
[8 empty] | 46 | 38 | 46,38 | 3.82 | 12.26%
[8 empty] | 46 | 39 | 46,39 | 3.82 | 12.26%
[8 empty] | 46 | 40 | 46,40 | 3.81 | 12.22%
[8 empty] | 46 | 41 | 46,41 | 3.81 | 12.22%
[8 empty] | 46 | 42 | 46,42 | 3.84 | 12.32%
[8 empty] | 46 | 43 | 46,43 | 3.85 | 12.35%
[8 empty] | 46 | 44 | 46,44 | 3.91 | 12.54%
[8 empty] | 46 | 45 | 46,45 | 3.91 | 12.54%
[8 empty] | 46 | 46 | 46,46 | 4 | 12.83%
[8 empty] | 46 | 47 | 46,47 | 4 | 12.83%
[8 empty] | 46 | 48 | 46,48 | 4.03 | 12.93%
[8 empty] | 46 | 49 | 46,49 | 4.03 | 12.93%
[8 empty] | 46 | 50 | 46,50 | 4.18 | 13.41%
[8 empty] | 46 | 51 | 46,51 | 4.18 | 13.41%
[8 empty] | 46 | 52 | 46,52 | 4.1 | 13.15%
[8 empty] | 46 | 53 | 46,53 | 4.11 | 13.19%
[8 empty] | 46 | 54 | 46,54 | 4.22 | 13.54%
[8 empty] | 46 | 55 | 46,55 | 4.22 | 13.54%
[8 empty] | 46 | 56 | 46,56 | 4.25 | 13.64%
[8 empty] | 46 | 57 | 46,57 | 4.25 | 13.64%
[8 empty] | 46 | 58 | 46,58 | 4.3 | 13.8%
[8 empty] | 46 | 59 | 46,59 | 4.3 | 13.8%
[8 empty] | 46 | 60 | 46,60 | 4.21 | 13.51%
[8 empty] | 46 | 61 | 46,61 | 4.21 | 13.51%
[8 empty] | 46 | 62 | 46,62 | 4.4 | 14.12%
[8 empty] | 46 | 63 | 46,63 | 4.4 | 14.12%
[8 empty] | 46 | 64 | 46,64 | 4.38 | 14.05%
[8 empty] | 46 | 65 | 46,65 | 4.38 | 14.05%
[8 empty] | 46 | 66 | 46,66 | 4.44 | 14.24%
[8 empty] | 46 | 67 | 46,67 | 4.45 | 14.28%
[8 empty] | 46 | 68 | 46,68 | 4.49 | 14.41%
[8 empty] | 46 | 69 | 46,69 | 4.49 | 14.41%
[8 empty] | 46 | 70 | 46,70 | 4.54 | 14.57%
[8 empty] | 46 | 71 | 46,71 | 4.54 | 14.57%
[8 empty] | 46 | 72 | 46,72 | 4.55 | 14.6%
[8 empty] | 46 | 73 | 46,73 | 4.55 | 14.6%
[8 empty] | 46 | 74 | 46,74 | 4.34 | 13.92%
[8 empty] | 46 | 75 | 46,75 | 4.34 | 13.92%
[8 empty] | 46 | 76 | 46,76 | 4.4 | 14.12%
[8 empty] | 46 | 77 | 46,77 | 4.4 | 14.12%
[8 empty] | 46 | 78 | 46,78 | 4.56 | 14.63%
[8 empty] | 46 | 79 | 46,79 | 4.56 | 14.63%
[8 empty] | 46 | 80 | 46,80 | 4.52 | 14.5%
[8 empty] | 46 | 81 | 46,81 | 4.52 | 14.5%
[8 empty] | 46 | 82 | 46,82 | 4.51 | 14.47%
[8 empty] | 46 | 83 | 46,83 | 4.51 | 14.47%
[8 empty] | 46 | 84 | 46,84 | 4.56 | 14.63%
[8 empty] | 46 | 85 | 46,85 | 4.56 | 14.63%
[8 empty] | 46 | 86 | 46,86 | 4.46 | 14.31%
[8 empty] | 46 | 87 | 46,87 | 4.45 | 14.28%
[8 empty] | 46 | 88 | 46,88 | 4.62 | 14.82%
[8 empty] | 46 | 89 | 46,89 | 4.63 | 14.85%
[8 empty] | 46 | 90 | 46,90 | 4.93 | 15.82%
[8 empty] | 46 | 91 | 46,91 | 4.93 | 15.82%
[8 empty] | 46 | 92 | 46,92 | 4.92 | 15.78%
[8 empty] | 46 | 93 | 46,93 | 4.92 | 15.78%
[8 empty] | 46 | 94 | 46,94 | 4.92 | 15.78%
[8 empty] | 46 | 95 | 46,95 | 4.92 | 15.78%
[8 empty] | 46 | 96 | 46,96 | 4.99 | 16.01%
[8 empty] | 46 | 97 | 46,97 | 5 | 16.04%
[8 empty] | 46 | 98 | 46,98 | 5.14 | 16.49%
[8 empty] | 46 | 99 | 46,99 | 5.14 | 16.49%
[8 empty] | 46 | 100 | 46,100 | 4.89 | 15.69%
[8 empty] | 46 | 101 | 46,101 | 4.88 | 15.66%
[8 empty] | 46 | 102 | 46,102 | 4.86 | 15.59%
[8 empty] | 46 | 103 | 46,103 | 4.86 | 15.59%
[8 empty] | 46 | 104 | 46,104 | 4.83 | 15.5%
[8 empty] | 46 | 105 | 46,105 | 4.83 | 15.5%
[8 empty] | 46 | 106 | 46,106 | 4.9 | 15.72%
[8 empty] | 46 | 107 | 46,107 | 4.9 | 15.72%
[8 empty] | 46 | 108 | 46,108 | 4.89 | 15.69%
[8 empty] | 46 | 109 | 46,109 | 4.89 | 15.69%
[8 empty] | 46 | 110 | 46,110 | 4.82 | 15.46%
[8 empty] | 46 | 111 | 46,111 | 4.82 | 15.46%
[8 empty] | 46 | 112 | 46,112 | 4.78 | 15.34%
[8 empty] | 46 | 113 | 46,113 | 4.78 | 15.34%
[8 empty] | 46 | 114 | 46,114 | 4.75 | 15.24%
[8 empty] | 46 | 115 | 46,115 | 4.74 | 15.21%
[8 empty] | 46 | 116 | 46,116 | 4.76 | 15.27%
[8 empty] | 46 | 117 | 46,117 | 4.76 | 15.27%
[8 empty] | 46 | 118 | 46,118 | 4.61 | 14.79%
[8 empty] | 46 | 119 | 46,119 | 4.61 | 14.79%
[8 empty] | 46 | 120 | 46,120 | 4.62 | 14.82%
[8 empty] | 46 | 121 | 46,121 | 4.62 | 14.82%
[8 empty] | 46 | 122 | 46,122 | 4.73 | 15.18%
[8 empty] | 46 | 123 | 46,123 | 4.73 | 15.18%
[8 empty] | 46 | 124 | 46,124 | 4.71 | 15.11%
[8 empty] | 46 | 125 | 46,125 | 4.71 | 15.11%
[8 empty] | 46 | 126 | 46,126 | 4.58 | 14.69%
[8 empty] | 46 | 127 | 46,127 | 4.59 | 14.73%
[8 empty] | 46 | 128 | 46,128 | 4.42 | 14.18%
[8 empty] | 46 | 129 | 46,129 | 4.42 | 14.18%
[8 empty] | 46 | 130 | 46,130 | 4.44 | 14.24%
[8 empty] | 46 | 131 | 46,131 | 4.44 | 14.24%
[8 empty] | 46 | 132 | 46,132 | 4.4 | 14.12%
[8 empty] | 46 | 133 | 46,133 | 4.4 | 14.12%
[8 empty] | 46 | 134 | 46,134 | 4.31 | 13.83%
[8 empty] | 46 | 135 | 46,135 | 4.31 | 13.83%
[8 empty] | 46 | 136 | 46,136 | 4.13 | 13.25%
[8 empty] | 46 | 137 | 46,137 | 4.13 | 13.25%
[8 empty] | 46 | 138 | 46,138 | 4.14 | 13.28%
[8 empty] | 46 | 139 | 46,139 | 4.13 | 13.25%
[8 empty] | 46 | 140 | 46,140 | 3.91 | 12.54%
[8 empty] | 46 | 141 | 46,141 | 3.91 | 12.54%
[8 empty] | 46 | 142 | 46,142 | 3.65 | 11.71%
[8 empty] | 46 | 143 | 46,143 | 3.65 | 11.71%
[8 empty] | 46 | 144 | 46,144 | 3.9 | 12.51%
[8 empty] | 46 | 145 | 46,145 | 3.89 | 12.48%
[8 empty] | 46 | 146 | 46,146 | 3.74 | 12%
[8 empty] | 46 | 147 | 46,147 | 3.74 | 12%
[8 empty] | 46 | 148 | 46,148 | 3.55 | 11.39%
[8 empty] | 46 | 149 | 46,149 | 3.54 | 11.36%
[8 empty] | 46 | 150 | 46,150 | 3.43 | 11%
[8 empty] | 46 | 151 | 46,151 | 3.43 | 11%
[8 empty] | 46 | 152 | 46,152 | 3.33 | 10.68%
[8 empty] | 46 | 153 | 46,153 | 3.33 | 10.68%
[8 empty] | 46 | 154 | 46,154 | 3.25 | 10.43%
[8 empty] | 46 | 155 | 46,155 | 3.25 | 10.43%
[8 empty] | 46 | 156 | 46,156 | 3.18 | 10.2%
[8 empty] | 46 | 157 | 46,157 | 3.18 | 10.2%
[8 empty] | 46 | 158 | 46,158 | 3.15 | 10.11%
[8 empty] | 46 | 159 | 46,159 | 3.15 | 10.11%
[8 empty] | 46 | 160 | 46,160 | 3.12 | 10.01%
[8 empty] | 46 | 161 | 46,161 | 3.12 | 10.01%
[8 empty] | 46 | 162 | 46,162 | 3.09 | 9.914%
[8 empty] | 46 | 163 | 46,163 | 3.09 | 9.914%
[8 empty] | 46 | 164 | 46,164 | 3.09 | 9.914%
[8 empty] | 46 | 165 | 46,165 | 3.09 | 9.914%
[8 empty] | 46 | 166 | 46,166 | 3.14 | 10.07%
[8 empty] | 46 | 167 | 46,167 | 3.13 | 10.04%
[8 empty] | 46 | 168 | 46,168 | 3.12 | 10.01%
[8 empty] | 46 | 169 | 46,169 | 3.12 | 10.01%
[8 empty] | 46 | 170 | 46,170 | 3.1 | 9.946%
[8 empty] | 46 | 171 | 46,171 | 3.1 | 9.946%
[8 empty] | 46 | 172 | 46,172 | 3.07 | 9.85%
[8 empty] | 46 | 173 | 46,173 | 3.07 | 9.85%
[8 empty] | 46 | 174 | 46,174 | 3.07 | 9.85%
[8 empty] | 46 | 175 | 46,175 | 3.07 | 9.85%
[8 empty] | 46 | 176 | 46,176 | 3.08 | 9.882%
[8 empty] | 46 | 177 | 46,177 | 3.08 | 9.882%
[8 empty] | 46 | 178 | 46,178 | 3.1 | 9.946%
[8 empty] | 46 | 179 | 46,179 | 3.1 | 9.946%
[8 empty] | 47 | -180 | 47,-180 | 3.04 | 9.753%
[8 empty] | 47 | -179 | 47,-179 | 3.04 | 9.753%
[8 empty] | 47 | -178 | 47,-178 | 3.07 | 9.85%
[8 empty] | 47 | -177 | 47,-177 | 3.07 | 9.85%
[8 empty] | 47 | -176 | 47,-176 | 3.08 | 9.882%
[8 empty] | 47 | -175 | 47,-175 | 3.08 | 9.882%
[8 empty] | 47 | -174 | 47,-174 | 3.08 | 9.882%
[8 empty] | 47 | -173 | 47,-173 | 3.08 | 9.882%
[8 empty] | 47 | -172 | 47,-172 | 3.1 | 9.946%
[8 empty] | 47 | -171 | 47,-171 | 3.1 | 9.946%
[8 empty] | 47 | -170 | 47,-170 | 3.14 | 10.07%
[8 empty] | 47 | -169 | 47,-169 | 3.14 | 10.07%
[8 empty] | 47 | -168 | 47,-168 | 3.16 | 10.14%
[8 empty] | 47 | -167 | 47,-167 | 3.16 | 10.14%
[8 empty] | 47 | -166 | 47,-166 | 3.15 | 10.11%
[8 empty] | 47 | -165 | 47,-165 | 3.15 | 10.11%
[8 empty] | 47 | -164 | 47,-164 | 3.17 | 10.17%
[8 empty] | 47 | -163 | 47,-163 | 3.17 | 10.17%
[8 empty] | 47 | -162 | 47,-162 | 3.19 | 10.23%
[8 empty] | 47 | -161 | 47,-161 | 3.19 | 10.23%
[8 empty] | 47 | -160 | 47,-160 | 3.15 | 10.11%
[8 empty] | 47 | -159 | 47,-159 | 3.15 | 10.11%
[8 empty] | 47 | -158 | 47,-158 | 3.16 | 10.14%
[8 empty] | 47 | -157 | 47,-157 | 3.16 | 10.14%
[8 empty] | 47 | -156 | 47,-156 | 3.16 | 10.14%
[8 empty] | 47 | -155 | 47,-155 | 3.16 | 10.14%
[8 empty] | 47 | -154 | 47,-154 | 3.15 | 10.11%
[8 empty] | 47 | -153 | 47,-153 | 3.15 | 10.11%
[8 empty] | 47 | -152 | 47,-152 | 3.16 | 10.14%
[8 empty] | 47 | -151 | 47,-151 | 3.16 | 10.14%
[8 empty] | 47 | -150 | 47,-150 | 3.18 | 10.2%
[8 empty] | 47 | -149 | 47,-149 | 3.18 | 10.2%
[8 empty] | 47 | -148 | 47,-148 | 3.19 | 10.23%
[8 empty] | 47 | -147 | 47,-147 | 3.19 | 10.23%
[8 empty] | 47 | -146 | 47,-146 | 3.18 | 10.2%
[8 empty] | 47 | -145 | 47,-145 | 3.18 | 10.2%
[8 empty] | 47 | -144 | 47,-144 | 3.2 | 10.27%
[8 empty] | 47 | -143 | 47,-143 | 3.2 | 10.27%
[8 empty] | 47 | -142 | 47,-142 | 3.23 | 10.36%
[8 empty] | 47 | -141 | 47,-141 | 3.23 | 10.36%
[8 empty] | 47 | -140 | 47,-140 | 3.26 | 10.46%
[8 empty] | 47 | -139 | 47,-139 | 3.26 | 10.46%
[8 empty] | 47 | -138 | 47,-138 | 3.32 | 10.65%
[8 empty] | 47 | -137 | 47,-137 | 3.32 | 10.65%
[8 empty] | 47 | -136 | 47,-136 | 3.39 | 10.88%
[8 empty] | 47 | -135 | 47,-135 | 3.39 | 10.88%
[8 empty] | 47 | -134 | 47,-134 | 3.46 | 11.1%
[8 empty] | 47 | -133 | 47,-133 | 3.46 | 11.1%
[8 empty] | 47 | -132 | 47,-132 | 3.56 | 11.42%
[8 empty] | 47 | -131 | 47,-131 | 3.56 | 11.42%
[8 empty] | 47 | -130 | 47,-130 | 3.68 | 11.81%
[8 empty] | 47 | -129 | 47,-129 | 3.68 | 11.81%
[8 empty] | 47 | -128 | 47,-128 | 3.79 | 12.16%
[8 empty] | 47 | -127 | 47,-127 | 3.79 | 12.16%
[8 empty] | 47 | -126 | 47,-126 | 3.79 | 12.16%
[8 empty] | 47 | -125 | 47,-125 | 3.79 | 12.16%
[8 empty] | 47 | -124 | 47,-124 | 3.6 | 11.55%
[8 empty] | 47 | -123 | 47,-123 | 3.6 | 11.55%
[8 empty] | 47 | -122 | 47,-122 | 3.87 | 12.42%
[8 empty] | 47 | -121 | 47,-121 | 3.88 | 12.45%
[8 empty] | 47 | -120 | 47,-120 | 4.31 | 13.83%
[8 empty] | 47 | -119 | 47,-119 | 4.31 | 13.83%
[8 empty] | 47 | -118 | 47,-118 | 4.2 | 13.48%
[8 empty] | 47 | -117 | 47,-117 | 4.21 | 13.51%
[8 empty] | 47 | -116 | 47,-116 | 4.17 | 13.38%
[8 empty] | 47 | -115 | 47,-115 | 4.18 | 13.41%
[8 empty] | 47 | -114 | 47,-114 | 4.24 | 13.6%
[8 empty] | 47 | -113 | 47,-113 | 4.24 | 13.6%
[8 empty] | 47 | -112 | 47,-112 | 4.18 | 13.41%
[8 empty] | 47 | -111 | 47,-111 | 4.18 | 13.41%
[8 empty] | 47 | -110 | 47,-110 | 4.21 | 13.51%
[8 empty] | 47 | -109 | 47,-109 | 4.21 | 13.51%
[8 empty] | 47 | -108 | 47,-108 | 4.25 | 13.64%
[8 empty] | 47 | -107 | 47,-107 | 4.25 | 13.64%
[8 empty] | 47 | -106 | 47,-106 | 4.29 | 13.76%
[8 empty] | 47 | -105 | 47,-105 | 4.29 | 13.76%
[8 empty] | 47 | -104 | 47,-104 | 4.22 | 13.54%
[8 empty] | 47 | -103 | 47,-103 | 4.22 | 13.54%
[8 empty] | 47 | -102 | 47,-102 | 4.17 | 13.38%
[8 empty] | 47 | -101 | 47,-101 | 4.17 | 13.38%
[8 empty] | 47 | -100 | 47,-100 | 4.14 | 13.28%
[8 empty] | 47 | -99 | 47,-99 | 4.14 | 13.28%
[8 empty] | 47 | -98 | 47,-98 | 4.08 | 13.09%
[8 empty] | 47 | -97 | 47,-97 | 4.08 | 13.09%
[8 empty] | 47 | -96 | 47,-96 | 4.04 | 12.96%
[8 empty] | 47 | -95 | 47,-95 | 4.04 | 12.96%
[8 empty] | 47 | -94 | 47,-94 | 4.01 | 12.87%
[8 empty] | 47 | -93 | 47,-93 | 4.01 | 12.87%
[8 empty] | 47 | -92 | 47,-92 | 3.97 | 12.74%
[8 empty] | 47 | -91 | 47,-91 | 3.97 | 12.74%
[8 empty] | 47 | -90 | 47,-90 | 3.99 | 12.8%
[8 empty] | 47 | -89 | 47,-89 | 3.99 | 12.8%
[8 empty] | 47 | -88 | 47,-88 | 4 | 12.83%
[8 empty] | 47 | -87 | 47,-87 | 4 | 12.83%
[8 empty] | 47 | -86 | 47,-86 | 3.81 | 12.22%
[8 empty] | 47 | -85 | 47,-85 | 3.81 | 12.22%
[8 empty] | 47 | -84 | 47,-84 | 3.84 | 12.32%
[8 empty] | 47 | -83 | 47,-83 | 3.84 | 12.32%
[8 empty] | 47 | -82 | 47,-82 | 3.87 | 12.42%
[8 empty] | 47 | -81 | 47,-81 | 3.87 | 12.42%
[8 empty] | 47 | -80 | 47,-80 | 3.84 | 12.32%
[8 empty] | 47 | -79 | 47,-79 | 3.84 | 12.32%
[8 empty] | 47 | -78 | 47,-78 | 3.82 | 12.26%
[8 empty] | 47 | -77 | 47,-77 | 3.82 | 12.26%
[8 empty] | 47 | -76 | 47,-76 | 3.78 | 12.13%
[8 empty] | 47 | -75 | 47,-75 | 3.78 | 12.13%
[8 empty] | 47 | -74 | 47,-74 | 3.77 | 12.1%
[8 empty] | 47 | -73 | 47,-73 | 3.77 | 12.1%
[8 empty] | 47 | -72 | 47,-72 | 3.69 | 11.84%
[8 empty] | 47 | -71 | 47,-71 | 3.69 | 11.84%
[8 empty] | 47 | -70 | 47,-70 | 3.81 | 12.22%
[8 empty] | 47 | -69 | 47,-69 | 3.81 | 12.22%
[8 empty] | 47 | -68 | 47,-68 | 3.76 | 12.06%
[8 empty] | 47 | -67 | 47,-67 | 3.75 | 12.03%
[8 empty] | 47 | -66 | 47,-66 | 3.93 | 12.61%
[8 empty] | 47 | -65 | 47,-65 | 3.93 | 12.61%
[8 empty] | 47 | -64 | 47,-64 | 3.99 | 12.8%
[8 empty] | 47 | -63 | 47,-63 | 3.99 | 12.8%
[8 empty] | 47 | -62 | 47,-62 | 3.83 | 12.29%
[8 empty] | 47 | -61 | 47,-61 | 3.82 | 12.26%
[8 empty] | 47 | -60 | 47,-60 | 3.58 | 11.49%
[8 empty] | 47 | -59 | 47,-59 | 3.58 | 11.49%
[8 empty] | 47 | -58 | 47,-58 | 3.42 | 10.97%
[8 empty] | 47 | -57 | 47,-57 | 3.42 | 10.97%
[8 empty] | 47 | -56 | 47,-56 | 3.24 | 10.39%
[8 empty] | 47 | -55 | 47,-55 | 3.24 | 10.39%
[8 empty] | 47 | -54 | 47,-54 | 3.45 | 11.07%
[8 empty] | 47 | -53 | 47,-53 | 3.44 | 11.04%
[8 empty] | 47 | -52 | 47,-52 | 3.43 | 11%
[8 empty] | 47 | -51 | 47,-51 | 3.43 | 11%
[8 empty] | 47 | -50 | 47,-50 | 3.29 | 10.56%
[8 empty] | 47 | -49 | 47,-49 | 3.29 | 10.56%
[8 empty] | 47 | -48 | 47,-48 | 3.18 | 10.2%
[8 empty] | 47 | -47 | 47,-47 | 3.17 | 10.17%
[8 empty] | 47 | -46 | 47,-46 | 3.06 | 9.817%
[8 empty] | 47 | -45 | 47,-45 | 3.06 | 9.817%
[8 empty] | 47 | -44 | 47,-44 | 3.03 | 9.721%
[8 empty] | 47 | -43 | 47,-43 | 3.03 | 9.721%
[8 empty] | 47 | -42 | 47,-42 | 2.89 | 9.272%
[8 empty] | 47 | -41 | 47,-41 | 2.89 | 9.272%
[8 empty] | 47 | -40 | 47,-40 | 2.91 | 9.336%
[8 empty] | 47 | -39 | 47,-39 | 2.91 | 9.336%
[8 empty] | 47 | -38 | 47,-38 | 2.99 | 9.593%
[8 empty] | 47 | -37 | 47,-37 | 2.99 | 9.593%
[8 empty] | 47 | -36 | 47,-36 | 3.06 | 9.817%
[8 empty] | 47 | -35 | 47,-35 | 3.06 | 9.817%
[8 empty] | 47 | -34 | 47,-34 | 3.14 | 10.07%
[8 empty] | 47 | -33 | 47,-33 | 3.14 | 10.07%
[8 empty] | 47 | -32 | 47,-32 | 3.18 | 10.2%
[8 empty] | 47 | -31 | 47,-31 | 3.18 | 10.2%
[8 empty] | 47 | -30 | 47,-30 | 3.22 | 10.33%
[8 empty] | 47 | -29 | 47,-29 | 3.22 | 10.33%
[8 empty] | 47 | -28 | 47,-28 | 3.27 | 10.49%
[8 empty] | 47 | -27 | 47,-27 | 3.27 | 10.49%
[8 empty] | 47 | -26 | 47,-26 | 3.32 | 10.65%
[8 empty] | 47 | -25 | 47,-25 | 3.32 | 10.65%
[8 empty] | 47 | -24 | 47,-24 | 3.35 | 10.75%
[8 empty] | 47 | -23 | 47,-23 | 3.35 | 10.75%
[8 empty] | 47 | -22 | 47,-22 | 3.37 | 10.81%
[8 empty] | 47 | -21 | 47,-21 | 3.37 | 10.81%
[8 empty] | 47 | -20 | 47,-20 | 3.38 | 10.84%
[8 empty] | 47 | -19 | 47,-19 | 3.38 | 10.84%
[8 empty] | 47 | -18 | 47,-18 | 3.42 | 10.97%
[8 empty] | 47 | -17 | 47,-17 | 3.42 | 10.97%
[8 empty] | 47 | -16 | 47,-16 | 3.49 | 11.2%
[8 empty] | 47 | -15 | 47,-15 | 3.49 | 11.2%
[8 empty] | 47 | -14 | 47,-14 | 3.57 | 11.45%
[8 empty] | 47 | -13 | 47,-13 | 3.57 | 11.45%
[8 empty] | 47 | -12 | 47,-12 | 3.62 | 11.61%
[8 empty] | 47 | -11 | 47,-11 | 3.62 | 11.61%
[8 empty] | 47 | -10 | 47,-10 | 3.67 | 11.77%
[8 empty] | 47 | -9 | 47,-9 | 3.67 | 11.77%
[8 empty] | 47 | -8 | 47,-8 | 3.76 | 12.06%
[8 empty] | 47 | -7 | 47,-7 | 3.76 | 12.06%
[8 empty] | 47 | -6 | 47,-6 | 3.88 | 12.45%
[8 empty] | 47 | -5 | 47,-5 | 3.88 | 12.45%
[8 empty] | 47 | -4 | 47,-4 | 3.64 | 11.68%
[8 empty] | 47 | -3 | 47,-3 | 3.64 | 11.68%
[8 empty] | 47 | -2 | 47,-2 | 3.44 | 11.04%
[8 empty] | 47 | -1 | 47,-1 | 3.44 | 11.04%
[8 empty] | 47 | 0 | 47,0 | 3.47 | 11.13%
[8 empty] | 47 | 1 | 47,1 | 3.47 | 11.13%
[8 empty] | 47 | 2 | 47,2 | 3.46 | 11.1%
[8 empty] | 47 | 3 | 47,3 | 3.46 | 11.1%
[8 empty] | 47 | 4 | 47,4 | 3.53 | 11.33%
[8 empty] | 47 | 5 | 47,5 | 3.53 | 11.33%
[8 empty] | 47 | 6 | 47,6 | 3.58 | 11.49%
[8 empty] | 47 | 7 | 47,7 | 3.59 | 11.52%
[8 empty] | 47 | 8 | 47,8 | 3.67 | 11.77%
[8 empty] | 47 | 9 | 47,9 | 3.68 | 11.81%
[8 empty] | 47 | 10 | 47,10 | 3.7 | 11.87%
[8 empty] | 47 | 11 | 47,11 | 3.7 | 11.87%
[8 empty] | 47 | 12 | 47,12 | 3.59 | 11.52%
[8 empty] | 47 | 13 | 47,13 | 3.59 | 11.52%
[8 empty] | 47 | 14 | 47,14 | 3.54 | 11.36%
[8 empty] | 47 | 15 | 47,15 | 3.53 | 11.33%
[8 empty] | 47 | 16 | 47,16 | 3.54 | 11.36%
[8 empty] | 47 | 17 | 47,17 | 3.54 | 11.36%
[8 empty] | 47 | 18 | 47,18 | 3.64 | 11.68%
[8 empty] | 47 | 19 | 47,19 | 3.64 | 11.68%
[8 empty] | 47 | 20 | 47,20 | 3.7 | 11.87%
[8 empty] | 47 | 21 | 47,21 | 3.7 | 11.87%
[8 empty] | 47 | 22 | 47,22 | 3.63 | 11.65%
[8 empty] | 47 | 23 | 47,23 | 3.64 | 11.68%
[8 empty] | 47 | 24 | 47,24 | 3.43 | 11%
[8 empty] | 47 | 25 | 47,25 | 3.43 | 11%
[8 empty] | 47 | 26 | 47,26 | 3.52 | 11.29%
[8 empty] | 47 | 27 | 47,27 | 3.52 | 11.29%
[8 empty] | 47 | 28 | 47,28 | 3.64 | 11.68%
[8 empty] | 47 | 29 | 47,29 | 3.64 | 11.68%
[8 empty] | 47 | 30 | 47,30 | 3.67 | 11.77%
[8 empty] | 47 | 31 | 47,31 | 3.67 | 11.77%
[8 empty] | 47 | 32 | 47,32 | 3.69 | 11.84%
[8 empty] | 47 | 33 | 47,33 | 3.69 | 11.84%
[8 empty] | 47 | 34 | 47,34 | 3.7 | 11.87%
[8 empty] | 47 | 35 | 47,35 | 3.7 | 11.87%
[8 empty] | 47 | 36 | 47,36 | 3.69 | 11.84%
[8 empty] | 47 | 37 | 47,37 | 3.69 | 11.84%
[8 empty] | 47 | 38 | 47,38 | 3.72 | 11.94%
[8 empty] | 47 | 39 | 47,39 | 3.73 | 11.97%
[8 empty] | 47 | 40 | 47,40 | 3.75 | 12.03%
[8 empty] | 47 | 41 | 47,41 | 3.75 | 12.03%
[8 empty] | 47 | 42 | 47,42 | 3.77 | 12.1%
[8 empty] | 47 | 43 | 47,43 | 3.77 | 12.1%
[8 empty] | 47 | 44 | 47,44 | 3.86 | 12.38%
[8 empty] | 47 | 45 | 47,45 | 3.86 | 12.38%
[8 empty] | 47 | 46 | 47,46 | 3.98 | 12.77%
[8 empty] | 47 | 47 | 47,47 | 3.98 | 12.77%
[8 empty] | 47 | 48 | 47,48 | 4.05 | 12.99%
[8 empty] | 47 | 49 | 47,49 | 4.05 | 12.99%
[8 empty] | 47 | 50 | 47,50 | 4.15 | 13.31%
[8 empty] | 47 | 51 | 47,51 | 4.15 | 13.31%
[8 empty] | 47 | 52 | 47,52 | 4.16 | 13.35%
[8 empty] | 47 | 53 | 47,53 | 4.16 | 13.35%
[8 empty] | 47 | 54 | 47,54 | 4.14 | 13.28%
[8 empty] | 47 | 55 | 47,55 | 4.14 | 13.28%
[8 empty] | 47 | 56 | 47,56 | 4.17 | 13.38%
[8 empty] | 47 | 57 | 47,57 | 4.18 | 13.41%
[8 empty] | 47 | 58 | 47,58 | 4.23 | 13.57%
[8 empty] | 47 | 59 | 47,59 | 4.23 | 13.57%
[8 empty] | 47 | 60 | 47,60 | 4.27 | 13.7%
[8 empty] | 47 | 61 | 47,61 | 4.27 | 13.7%
[8 empty] | 47 | 62 | 47,62 | 4.31 | 13.83%
[8 empty] | 47 | 63 | 47,63 | 4.31 | 13.83%
[8 empty] | 47 | 64 | 47,64 | 4.35 | 13.96%
[8 empty] | 47 | 65 | 47,65 | 4.36 | 13.99%
[8 empty] | 47 | 66 | 47,66 | 4.39 | 14.08%
[8 empty] | 47 | 67 | 47,67 | 4.39 | 14.08%
[8 empty] | 47 | 68 | 47,68 | 4.41 | 14.15%
[8 empty] | 47 | 69 | 47,69 | 4.41 | 14.15%
[8 empty] | 47 | 70 | 47,70 | 4.42 | 14.18%
[8 empty] | 47 | 71 | 47,71 | 4.43 | 14.21%
[8 empty] | 47 | 72 | 47,72 | 4.44 | 14.24%
[8 empty] | 47 | 73 | 47,73 | 4.44 | 14.24%
[8 empty] | 47 | 74 | 47,74 | 4.46 | 14.31%
[8 empty] | 47 | 75 | 47,75 | 4.46 | 14.31%
[8 empty] | 47 | 76 | 47,76 | 4.51 | 14.47%
[8 empty] | 47 | 77 | 47,77 | 4.51 | 14.47%
[8 empty] | 47 | 78 | 47,78 | 4.52 | 14.5%
[8 empty] | 47 | 79 | 47,79 | 4.52 | 14.5%
[8 empty] | 47 | 80 | 47,80 | 4.49 | 14.41%
[8 empty] | 47 | 81 | 47,81 | 4.49 | 14.41%
[8 empty] | 47 | 82 | 47,82 | 4.27 | 13.7%
[8 empty] | 47 | 83 | 47,83 | 4.27 | 13.7%
[8 empty] | 47 | 84 | 47,84 | 4.21 | 13.51%
[8 empty] | 47 | 85 | 47,85 | 4.21 | 13.51%
[8 empty] | 47 | 86 | 47,86 | 4.44 | 14.24%
[8 empty] | 47 | 87 | 47,87 | 4.44 | 14.24%
[8 empty] | 47 | 88 | 47,88 | 4.69 | 15.05%
[8 empty] | 47 | 89 | 47,89 | 4.71 | 15.11%
[8 empty] | 47 | 90 | 47,90 | 4.53 | 14.53%
[8 empty] | 47 | 91 | 47,91 | 4.53 | 14.53%
[8 empty] | 47 | 92 | 47,92 | 4.71 | 15.11%
[8 empty] | 47 | 93 | 47,93 | 4.71 | 15.11%
[8 empty] | 47 | 94 | 47,94 | 4.89 | 15.69%
[8 empty] | 47 | 95 | 47,95 | 4.9 | 15.72%
[8 empty] | 47 | 96 | 47,96 | 4.82 | 15.46%
[8 empty] | 47 | 97 | 47,97 | 4.84 | 15.53%
[8 empty] | 47 | 98 | 47,98 | 4.74 | 15.21%
[8 empty] | 47 | 99 | 47,99 | 4.74 | 15.21%
[8 empty] | 47 | 100 | 47,100 | 4.7 | 15.08%
[8 empty] | 47 | 101 | 47,101 | 4.69 | 15.05%
[8 empty] | 47 | 102 | 47,102 | 4.7 | 15.08%
[8 empty] | 47 | 103 | 47,103 | 4.7 | 15.08%
[8 empty] | 47 | 104 | 47,104 | 4.71 | 15.11%
[8 empty] | 47 | 105 | 47,105 | 4.72 | 15.14%
[8 empty] | 47 | 106 | 47,106 | 4.75 | 15.24%
[8 empty] | 47 | 107 | 47,107 | 4.75 | 15.24%
[8 empty] | 47 | 108 | 47,108 | 4.73 | 15.18%
[8 empty] | 47 | 109 | 47,109 | 4.73 | 15.18%
[8 empty] | 47 | 110 | 47,110 | 4.7 | 15.08%
[8 empty] | 47 | 111 | 47,111 | 4.7 | 15.08%
[8 empty] | 47 | 112 | 47,112 | 4.69 | 15.05%
[8 empty] | 47 | 113 | 47,113 | 4.69 | 15.05%
[8 empty] | 47 | 114 | 47,114 | 4.71 | 15.11%
[8 empty] | 47 | 115 | 47,115 | 4.71 | 15.11%
[8 empty] | 47 | 116 | 47,116 | 4.74 | 15.21%
[8 empty] | 47 | 117 | 47,117 | 4.74 | 15.21%
[8 empty] | 47 | 118 | 47,118 | 4.58 | 14.69%
[8 empty] | 47 | 119 | 47,119 | 4.58 | 14.69%
[8 empty] | 47 | 120 | 47,120 | 4.44 | 14.24%
[8 empty] | 47 | 121 | 47,121 | 4.44 | 14.24%
[8 empty] | 47 | 122 | 47,122 | 4.61 | 14.79%
[8 empty] | 47 | 123 | 47,123 | 4.61 | 14.79%
[8 empty] | 47 | 124 | 47,124 | 4.64 | 14.89%
[8 empty] | 47 | 125 | 47,125 | 4.64 | 14.89%
[8 empty] | 47 | 126 | 47,126 | 4.51 | 14.47%
[8 empty] | 47 | 127 | 47,127 | 4.51 | 14.47%
[8 empty] | 47 | 128 | 47,128 | 4.4 | 14.12%
[8 empty] | 47 | 129 | 47,129 | 4.4 | 14.12%
[8 empty] | 47 | 130 | 47,130 | 4.34 | 13.92%
[8 empty] | 47 | 131 | 47,131 | 4.35 | 13.96%
[8 empty] | 47 | 132 | 47,132 | 4.36 | 13.99%
[8 empty] | 47 | 133 | 47,133 | 4.36 | 13.99%
[8 empty] | 47 | 134 | 47,134 | 4.26 | 13.67%
[8 empty] | 47 | 135 | 47,135 | 4.26 | 13.67%
[8 empty] | 47 | 136 | 47,136 | 4.12 | 13.22%
[8 empty] | 47 | 137 | 47,137 | 4.13 | 13.25%
[8 empty] | 47 | 138 | 47,138 | 4.06 | 13.03%
[8 empty] | 47 | 139 | 47,139 | 4.05 | 12.99%
[8 empty] | 47 | 140 | 47,140 | 3.98 | 12.77%
[8 empty] | 47 | 141 | 47,141 | 3.98 | 12.77%
[8 empty] | 47 | 142 | 47,142 | 3.78 | 12.13%
[8 empty] | 47 | 143 | 47,143 | 3.78 | 12.13%
[8 empty] | 47 | 144 | 47,144 | 3.87 | 12.42%
[8 empty] | 47 | 145 | 47,145 | 3.87 | 12.42%
[8 empty] | 47 | 146 | 47,146 | 3.72 | 11.94%
[8 empty] | 47 | 147 | 47,147 | 3.71 | 11.9%
[8 empty] | 47 | 148 | 47,148 | 3.47 | 11.13%
[8 empty] | 47 | 149 | 47,149 | 3.46 | 11.1%
[8 empty] | 47 | 150 | 47,150 | 3.35 | 10.75%
[8 empty] | 47 | 151 | 47,151 | 3.35 | 10.75%
[8 empty] | 47 | 152 | 47,152 | 3.25 | 10.43%
[8 empty] | 47 | 153 | 47,153 | 3.25 | 10.43%
[8 empty] | 47 | 154 | 47,154 | 3.22 | 10.33%
[8 empty] | 47 | 155 | 47,155 | 3.22 | 10.33%
[8 empty] | 47 | 156 | 47,156 | 3.15 | 10.11%
[8 empty] | 47 | 157 | 47,157 | 3.14 | 10.07%
[8 empty] | 47 | 158 | 47,158 | 3.12 | 10.01%
[8 empty] | 47 | 159 | 47,159 | 3.12 | 10.01%
[8 empty] | 47 | 160 | 47,160 | 3.1 | 9.946%
[8 empty] | 47 | 161 | 47,161 | 3.1 | 9.946%
[8 empty] | 47 | 162 | 47,162 | 3.07 | 9.85%
[8 empty] | 47 | 163 | 47,163 | 3.07 | 9.85%
[8 empty] | 47 | 164 | 47,164 | 3.08 | 9.882%
[8 empty] | 47 | 165 | 47,165 | 3.08 | 9.882%
[8 empty] | 47 | 166 | 47,166 | 3.08 | 9.882%
[8 empty] | 47 | 167 | 47,167 | 3.08 | 9.882%
[8 empty] | 47 | 168 | 47,168 | 3.07 | 9.85%
[8 empty] | 47 | 169 | 47,169 | 3.07 | 9.85%
[8 empty] | 47 | 170 | 47,170 | 3.03 | 9.721%
[8 empty] | 47 | 171 | 47,171 | 3.03 | 9.721%
[8 empty] | 47 | 172 | 47,172 | 3.02 | 9.689%
[8 empty] | 47 | 173 | 47,173 | 3.02 | 9.689%
[8 empty] | 47 | 174 | 47,174 | 3.03 | 9.721%
[8 empty] | 47 | 175 | 47,175 | 3.03 | 9.721%
[8 empty] | 47 | 176 | 47,176 | 3.04 | 9.753%
[8 empty] | 47 | 177 | 47,177 | 3.04 | 9.753%
[8 empty] | 47 | 178 | 47,178 | 3.04 | 9.753%
[8 empty] | 47 | 179 | 47,179 | 3.04 | 9.753%
[8 empty] | 48 | -180 | 48,-180 | 2.98 | 9.561%
[8 empty] | 48 | -179 | 48,-179 | 2.98 | 9.561%
[8 empty] | 48 | -178 | 48,-178 | 3.03 | 9.721%
[8 empty] | 48 | -177 | 48,-177 | 3.03 | 9.721%
[8 empty] | 48 | -176 | 48,-176 | 3.02 | 9.689%
[8 empty] | 48 | -175 | 48,-175 | 3.02 | 9.689%
[8 empty] | 48 | -174 | 48,-174 | 3.03 | 9.721%
[8 empty] | 48 | -173 | 48,-173 | 3.03 | 9.721%
[8 empty] | 48 | -172 | 48,-172 | 3.07 | 9.85%
[8 empty] | 48 | -171 | 48,-171 | 3.07 | 9.85%
[8 empty] | 48 | -170 | 48,-170 | 3.08 | 9.882%
[8 empty] | 48 | -169 | 48,-169 | 3.08 | 9.882%
[8 empty] | 48 | -168 | 48,-168 | 3.1 | 9.946%
[8 empty] | 48 | -167 | 48,-167 | 3.1 | 9.946%
[8 empty] | 48 | -166 | 48,-166 | 3.09 | 9.914%
[8 empty] | 48 | -165 | 48,-165 | 3.09 | 9.914%
[8 empty] | 48 | -164 | 48,-164 | 3.12 | 10.01%
[8 empty] | 48 | -163 | 48,-163 | 3.12 | 10.01%
[8 empty] | 48 | -162 | 48,-162 | 3.13 | 10.04%
[8 empty] | 48 | -161 | 48,-161 | 3.13 | 10.04%
[8 empty] | 48 | -160 | 48,-160 | 3.09 | 9.914%
[8 empty] | 48 | -159 | 48,-159 | 3.09 | 9.914%
[8 empty] | 48 | -158 | 48,-158 | 3.11 | 9.978%
[8 empty] | 48 | -157 | 48,-157 | 3.11 | 9.978%
[8 empty] | 48 | -156 | 48,-156 | 3.1 | 9.946%
[8 empty] | 48 | -155 | 48,-155 | 3.1 | 9.946%
[8 empty] | 48 | -154 | 48,-154 | 3.1 | 9.946%
[8 empty] | 48 | -153 | 48,-153 | 3.1 | 9.946%
[8 empty] | 48 | -152 | 48,-152 | 3.1 | 9.946%
[8 empty] | 48 | -151 | 48,-151 | 3.1 | 9.946%
[8 empty] | 48 | -150 | 48,-150 | 3.11 | 9.978%
[8 empty] | 48 | -149 | 48,-149 | 3.11 | 9.978%
[8 empty] | 48 | -148 | 48,-148 | 3.12 | 10.01%
[8 empty] | 48 | -147 | 48,-147 | 3.12 | 10.01%
[8 empty] | 48 | -146 | 48,-146 | 3.12 | 10.01%
[8 empty] | 48 | -145 | 48,-145 | 3.12 | 10.01%
[8 empty] | 48 | -144 | 48,-144 | 3.14 | 10.07%
[8 empty] | 48 | -143 | 48,-143 | 3.14 | 10.07%
[8 empty] | 48 | -142 | 48,-142 | 3.17 | 10.17%
[8 empty] | 48 | -141 | 48,-141 | 3.17 | 10.17%
[8 empty] | 48 | -140 | 48,-140 | 3.21 | 10.3%
[8 empty] | 48 | -139 | 48,-139 | 3.21 | 10.3%
[8 empty] | 48 | -138 | 48,-138 | 3.26 | 10.46%
[8 empty] | 48 | -137 | 48,-137 | 3.26 | 10.46%
[8 empty] | 48 | -136 | 48,-136 | 3.32 | 10.65%
[8 empty] | 48 | -135 | 48,-135 | 3.32 | 10.65%
[8 empty] | 48 | -134 | 48,-134 | 3.39 | 10.88%
[8 empty] | 48 | -133 | 48,-133 | 3.39 | 10.88%
[8 empty] | 48 | -132 | 48,-132 | 3.49 | 11.2%
[8 empty] | 48 | -131 | 48,-131 | 3.49 | 11.2%
[8 empty] | 48 | -130 | 48,-130 | 3.62 | 11.61%
[8 empty] | 48 | -129 | 48,-129 | 3.62 | 11.61%
[8 empty] | 48 | -128 | 48,-128 | 3.77 | 12.1%
[8 empty] | 48 | -127 | 48,-127 | 3.77 | 12.1%
[8 empty] | 48 | -126 | 48,-126 | 3.55 | 11.39%
[8 empty] | 48 | -125 | 48,-125 | 3.55 | 11.39%
[8 empty] | 48 | -124 | 48,-124 | 3.64 | 11.68%
[8 empty] | 48 | -123 | 48,-123 | 3.64 | 11.68%
[8 empty] | 48 | -122 | 48,-122 | 3.9 | 12.51%
[8 empty] | 48 | -121 | 48,-121 | 3.91 | 12.54%
[8 empty] | 48 | -120 | 48,-120 | 4.21 | 13.51%
[8 empty] | 48 | -119 | 48,-119 | 4.21 | 13.51%
[8 empty] | 48 | -118 | 48,-118 | 4.14 | 13.28%
[8 empty] | 48 | -117 | 48,-117 | 4.15 | 13.31%
[8 empty] | 48 | -116 | 48,-116 | 4.16 | 13.35%
[8 empty] | 48 | -115 | 48,-115 | 4.16 | 13.35%
[8 empty] | 48 | -114 | 48,-114 | 4.1 | 13.15%
[8 empty] | 48 | -113 | 48,-113 | 4.1 | 13.15%
[8 empty] | 48 | -112 | 48,-112 | 4.16 | 13.35%
[8 empty] | 48 | -111 | 48,-111 | 4.16 | 13.35%
[8 empty] | 48 | -110 | 48,-110 | 4.17 | 13.38%
[8 empty] | 48 | -109 | 48,-109 | 4.17 | 13.38%
[8 empty] | 48 | -108 | 48,-108 | 4.19 | 13.44%
[8 empty] | 48 | -107 | 48,-107 | 4.19 | 13.44%
[8 empty] | 48 | -106 | 48,-106 | 4.2 | 13.48%
[8 empty] | 48 | -105 | 48,-105 | 4.21 | 13.51%
[8 empty] | 48 | -104 | 48,-104 | 4.13 | 13.25%
[8 empty] | 48 | -103 | 48,-103 | 4.14 | 13.28%
[8 empty] | 48 | -102 | 48,-102 | 4.08 | 13.09%
[8 empty] | 48 | -101 | 48,-101 | 4.08 | 13.09%
[8 empty] | 48 | -100 | 48,-100 | 4.03 | 12.93%
[8 empty] | 48 | -99 | 48,-99 | 4.03 | 12.93%
[8 empty] | 48 | -98 | 48,-98 | 4.02 | 12.9%
[8 empty] | 48 | -97 | 48,-97 | 4.03 | 12.93%
[8 empty] | 48 | -96 | 48,-96 | 3.97 | 12.74%
[8 empty] | 48 | -95 | 48,-95 | 3.97 | 12.74%
[8 empty] | 48 | -94 | 48,-94 | 3.95 | 12.67%
[8 empty] | 48 | -93 | 48,-93 | 3.95 | 12.67%
[8 empty] | 48 | -92 | 48,-92 | 3.81 | 12.22%
[8 empty] | 48 | -91 | 48,-91 | 3.81 | 12.22%
[8 empty] | 48 | -90 | 48,-90 | 3.86 | 12.38%
[8 empty] | 48 | -89 | 48,-89 | 3.86 | 12.38%
[8 empty] | 48 | -88 | 48,-88 | 3.95 | 12.67%
[8 empty] | 48 | -87 | 48,-87 | 3.95 | 12.67%
[8 empty] | 48 | -86 | 48,-86 | 3.73 | 11.97%
[8 empty] | 48 | -85 | 48,-85 | 3.73 | 11.97%
[8 empty] | 48 | -84 | 48,-84 | 3.83 | 12.29%
[8 empty] | 48 | -83 | 48,-83 | 3.83 | 12.29%
[8 empty] | 48 | -82 | 48,-82 | 3.83 | 12.29%
[8 empty] | 48 | -81 | 48,-81 | 3.83 | 12.29%
[8 empty] | 48 | -80 | 48,-80 | 3.81 | 12.22%
[8 empty] | 48 | -79 | 48,-79 | 3.81 | 12.22%
[8 empty] | 48 | -78 | 48,-78 | 3.77 | 12.1%
[8 empty] | 48 | -77 | 48,-77 | 3.77 | 12.1%
[8 empty] | 48 | -76 | 48,-76 | 3.74 | 12%
[8 empty] | 48 | -75 | 48,-75 | 3.74 | 12%
[8 empty] | 48 | -74 | 48,-74 | 3.75 | 12.03%
[8 empty] | 48 | -73 | 48,-73 | 3.74 | 12%
[8 empty] | 48 | -72 | 48,-72 | 3.71 | 11.9%
[8 empty] | 48 | -71 | 48,-71 | 3.71 | 11.9%
[8 empty] | 48 | -70 | 48,-70 | 3.79 | 12.16%
[8 empty] | 48 | -69 | 48,-69 | 3.79 | 12.16%
[8 empty] | 48 | -68 | 48,-68 | 3.73 | 11.97%
[8 empty] | 48 | -67 | 48,-67 | 3.72 | 11.94%
[8 empty] | 48 | -66 | 48,-66 | 3.69 | 11.84%
[8 empty] | 48 | -65 | 48,-65 | 3.68 | 11.81%
[8 empty] | 48 | -64 | 48,-64 | 3.93 | 12.61%
[8 empty] | 48 | -63 | 48,-63 | 3.93 | 12.61%
[8 empty] | 48 | -62 | 48,-62 | 3.85 | 12.35%
[8 empty] | 48 | -61 | 48,-61 | 3.85 | 12.35%
[8 empty] | 48 | -60 | 48,-60 | 3.53 | 11.33%
[8 empty] | 48 | -59 | 48,-59 | 3.53 | 11.33%
[8 empty] | 48 | -58 | 48,-58 | 3.28 | 10.52%
[8 empty] | 48 | -57 | 48,-57 | 3.28 | 10.52%
[8 empty] | 48 | -56 | 48,-56 | 3.4 | 10.91%
[8 empty] | 48 | -55 | 48,-55 | 3.39 | 10.88%
[8 empty] | 48 | -54 | 48,-54 | 3.47 | 11.13%
[8 empty] | 48 | -53 | 48,-53 | 3.46 | 11.1%
[8 empty] | 48 | -52 | 48,-52 | 3.4 | 10.91%
[8 empty] | 48 | -51 | 48,-51 | 3.4 | 10.91%
[8 empty] | 48 | -50 | 48,-50 | 3.26 | 10.46%
[8 empty] | 48 | -49 | 48,-49 | 3.25 | 10.43%
[8 empty] | 48 | -48 | 48,-48 | 3.02 | 9.689%
[8 empty] | 48 | -47 | 48,-47 | 3.02 | 9.689%
[8 empty] | 48 | -46 | 48,-46 | 2.97 | 9.529%
[8 empty] | 48 | -45 | 48,-45 | 2.97 | 9.529%
[8 empty] | 48 | -44 | 48,-44 | 2.91 | 9.336%
[8 empty] | 48 | -43 | 48,-43 | 2.91 | 9.336%
[8 empty] | 48 | -42 | 48,-42 | 2.76 | 8.855%
[8 empty] | 48 | -41 | 48,-41 | 2.76 | 8.855%
[8 empty] | 48 | -40 | 48,-40 | 2.82 | 9.047%
[8 empty] | 48 | -39 | 48,-39 | 2.82 | 9.047%
[8 empty] | 48 | -38 | 48,-38 | 2.86 | 9.176%
[8 empty] | 48 | -37 | 48,-37 | 2.86 | 9.176%
[8 empty] | 48 | -36 | 48,-36 | 2.94 | 9.433%
[8 empty] | 48 | -35 | 48,-35 | 2.94 | 9.433%
[8 empty] | 48 | -34 | 48,-34 | 3.01 | 9.657%
[8 empty] | 48 | -33 | 48,-33 | 3.01 | 9.657%
[8 empty] | 48 | -32 | 48,-32 | 3.04 | 9.753%
[8 empty] | 48 | -31 | 48,-31 | 3.04 | 9.753%
[8 empty] | 48 | -30 | 48,-30 | 3.09 | 9.914%
[8 empty] | 48 | -29 | 48,-29 | 3.09 | 9.914%
[8 empty] | 48 | -28 | 48,-28 | 3.13 | 10.04%
[8 empty] | 48 | -27 | 48,-27 | 3.13 | 10.04%
[8 empty] | 48 | -26 | 48,-26 | 3.19 | 10.23%
[8 empty] | 48 | -25 | 48,-25 | 3.19 | 10.23%
[8 empty] | 48 | -24 | 48,-24 | 3.23 | 10.36%
[8 empty] | 48 | -23 | 48,-23 | 3.23 | 10.36%
[8 empty] | 48 | -22 | 48,-22 | 3.24 | 10.39%
[8 empty] | 48 | -21 | 48,-21 | 3.24 | 10.39%
[8 empty] | 48 | -20 | 48,-20 | 3.28 | 10.52%
[8 empty] | 48 | -19 | 48,-19 | 3.28 | 10.52%
[8 empty] | 48 | -18 | 48,-18 | 3.31 | 10.62%
[8 empty] | 48 | -17 | 48,-17 | 3.31 | 10.62%
[8 empty] | 48 | -16 | 48,-16 | 3.37 | 10.81%
[8 empty] | 48 | -15 | 48,-15 | 3.37 | 10.81%
[8 empty] | 48 | -14 | 48,-14 | 3.45 | 11.07%
[8 empty] | 48 | -13 | 48,-13 | 3.45 | 11.07%
[8 empty] | 48 | -12 | 48,-12 | 3.52 | 11.29%
[8 empty] | 48 | -11 | 48,-11 | 3.52 | 11.29%
[8 empty] | 48 | -10 | 48,-10 | 3.59 | 11.52%
[8 empty] | 48 | -9 | 48,-9 | 3.59 | 11.52%
[8 empty] | 48 | -8 | 48,-8 | 3.65 | 11.71%
[8 empty] | 48 | -7 | 48,-7 | 3.65 | 11.71%
[8 empty] | 48 | -6 | 48,-6 | 3.59 | 11.52%
[8 empty] | 48 | -5 | 48,-5 | 3.59 | 11.52%
[8 empty] | 48 | -4 | 48,-4 | 3.28 | 10.52%
[8 empty] | 48 | -3 | 48,-3 | 3.28 | 10.52%
[8 empty] | 48 | -2 | 48,-2 | 3.3 | 10.59%
[8 empty] | 48 | -1 | 48,-1 | 3.3 | 10.59%
[8 empty] | 48 | 0 | 48,0 | 3.27 | 10.49%
[8 empty] | 48 | 1 | 48,1 | 3.27 | 10.49%
[8 empty] | 48 | 2 | 48,2 | 3.33 | 10.68%
[8 empty] | 48 | 3 | 48,3 | 3.33 | 10.68%
[8 empty] | 48 | 4 | 48,4 | 3.36 | 10.78%
[8 empty] | 48 | 5 | 48,5 | 3.36 | 10.78%
[8 empty] | 48 | 6 | 48,6 | 3.38 | 10.84%
[8 empty] | 48 | 7 | 48,7 | 3.38 | 10.84%
[8 empty] | 48 | 8 | 48,8 | 3.37 | 10.81%
[8 empty] | 48 | 9 | 48,9 | 3.38 | 10.84%
[8 empty] | 48 | 10 | 48,10 | 3.39 | 10.88%
[8 empty] | 48 | 11 | 48,11 | 3.39 | 10.88%
[8 empty] | 48 | 12 | 48,12 | 3.46 | 11.1%
[8 empty] | 48 | 13 | 48,13 | 3.46 | 11.1%
[8 empty] | 48 | 14 | 48,14 | 3.33 | 10.68%
[8 empty] | 48 | 15 | 48,15 | 3.33 | 10.68%
[8 empty] | 48 | 16 | 48,16 | 3.43 | 11%
[8 empty] | 48 | 17 | 48,17 | 3.43 | 11%
[8 empty] | 48 | 18 | 48,18 | 3.38 | 10.84%
[8 empty] | 48 | 19 | 48,19 | 3.38 | 10.84%
[8 empty] | 48 | 20 | 48,20 | 3.36 | 10.78%
[8 empty] | 48 | 21 | 48,21 | 3.36 | 10.78%
[8 empty] | 48 | 22 | 48,22 | 3.41 | 10.94%
[8 empty] | 48 | 23 | 48,23 | 3.42 | 10.97%
[8 empty] | 48 | 24 | 48,24 | 3.2 | 10.27%
[8 empty] | 48 | 25 | 48,25 | 3.2 | 10.27%
[8 empty] | 48 | 26 | 48,26 | 3.45 | 11.07%
[8 empty] | 48 | 27 | 48,27 | 3.44 | 11.04%
[8 empty] | 48 | 28 | 48,28 | 3.5 | 11.23%
[8 empty] | 48 | 29 | 48,29 | 3.5 | 11.23%
[8 empty] | 48 | 30 | 48,30 | 3.51 | 11.26%
[8 empty] | 48 | 31 | 48,31 | 3.51 | 11.26%
[8 empty] | 48 | 32 | 48,32 | 3.57 | 11.45%
[8 empty] | 48 | 33 | 48,33 | 3.57 | 11.45%
[8 empty] | 48 | 34 | 48,34 | 3.64 | 11.68%
[8 empty] | 48 | 35 | 48,35 | 3.64 | 11.68%
[8 empty] | 48 | 36 | 48,36 | 3.63 | 11.65%
[8 empty] | 48 | 37 | 48,37 | 3.63 | 11.65%
[8 empty] | 48 | 38 | 48,38 | 3.64 | 11.68%
[8 empty] | 48 | 39 | 48,39 | 3.64 | 11.68%
[8 empty] | 48 | 40 | 48,40 | 3.7 | 11.87%
[8 empty] | 48 | 41 | 48,41 | 3.7 | 11.87%
[8 empty] | 48 | 42 | 48,42 | 3.76 | 12.06%
[8 empty] | 48 | 43 | 48,43 | 3.76 | 12.06%
[8 empty] | 48 | 44 | 48,44 | 3.84 | 12.32%
[8 empty] | 48 | 45 | 48,45 | 3.84 | 12.32%
[8 empty] | 48 | 46 | 48,46 | 3.91 | 12.54%
[8 empty] | 48 | 47 | 48,47 | 3.91 | 12.54%
[8 empty] | 48 | 48 | 48,48 | 4.07 | 13.06%
[8 empty] | 48 | 49 | 48,49 | 4.07 | 13.06%
[8 empty] | 48 | 50 | 48,50 | 4.12 | 13.22%
[8 empty] | 48 | 51 | 48,51 | 4.12 | 13.22%
[8 empty] | 48 | 52 | 48,52 | 4.12 | 13.22%
[8 empty] | 48 | 53 | 48,53 | 4.12 | 13.22%
[8 empty] | 48 | 54 | 48,54 | 4.16 | 13.35%
[8 empty] | 48 | 55 | 48,55 | 4.16 | 13.35%
[8 empty] | 48 | 56 | 48,56 | 4.12 | 13.22%
[8 empty] | 48 | 57 | 48,57 | 4.13 | 13.25%
[8 empty] | 48 | 58 | 48,58 | 4.18 | 13.41%
[8 empty] | 48 | 59 | 48,59 | 4.18 | 13.41%
[8 empty] | 48 | 60 | 48,60 | 4.19 | 13.44%
[8 empty] | 48 | 61 | 48,61 | 4.19 | 13.44%
[8 empty] | 48 | 62 | 48,62 | 4.18 | 13.41%
[8 empty] | 48 | 63 | 48,63 | 4.18 | 13.41%
[8 empty] | 48 | 64 | 48,64 | 4.21 | 13.51%
[8 empty] | 48 | 65 | 48,65 | 4.21 | 13.51%
[8 empty] | 48 | 66 | 48,66 | 4.23 | 13.57%
[8 empty] | 48 | 67 | 48,67 | 4.23 | 13.57%
[8 empty] | 48 | 68 | 48,68 | 4.24 | 13.6%
[8 empty] | 48 | 69 | 48,69 | 4.24 | 13.6%
[8 empty] | 48 | 70 | 48,70 | 4.26 | 13.67%
[8 empty] | 48 | 71 | 48,71 | 4.26 | 13.67%
[8 empty] | 48 | 72 | 48,72 | 4.26 | 13.67%
[8 empty] | 48 | 73 | 48,73 | 4.26 | 13.67%
[8 empty] | 48 | 74 | 48,74 | 4.29 | 13.76%
[8 empty] | 48 | 75 | 48,75 | 4.29 | 13.76%
[8 empty] | 48 | 76 | 48,76 | 4.32 | 13.86%
[8 empty] | 48 | 77 | 48,77 | 4.31 | 13.83%
[8 empty] | 48 | 78 | 48,78 | 4.27 | 13.7%
[8 empty] | 48 | 79 | 48,79 | 4.27 | 13.7%
[8 empty] | 48 | 80 | 48,80 | 4.23 | 13.57%
[8 empty] | 48 | 81 | 48,81 | 4.23 | 13.57%
[8 empty] | 48 | 82 | 48,82 | 4.24 | 13.6%
[8 empty] | 48 | 83 | 48,83 | 4.24 | 13.6%
[8 empty] | 48 | 84 | 48,84 | 4.42 | 14.18%
[8 empty] | 48 | 85 | 48,85 | 4.43 | 14.21%
[8 empty] | 48 | 86 | 48,86 | 4.47 | 14.34%
[8 empty] | 48 | 87 | 48,87 | 4.49 | 14.41%
[8 empty] | 48 | 88 | 48,88 | 4.35 | 13.96%
[8 empty] | 48 | 89 | 48,89 | 4.35 | 13.96%
[8 empty] | 48 | 90 | 48,90 | 4.72 | 15.14%
[8 empty] | 48 | 91 | 48,91 | 4.7 | 15.08%
[8 empty] | 48 | 92 | 48,92 | 4.73 | 15.18%
[8 empty] | 48 | 93 | 48,93 | 4.74 | 15.21%
[8 empty] | 48 | 94 | 48,94 | 4.8 | 15.4%
[8 empty] | 48 | 95 | 48,95 | 4.81 | 15.43%
[8 empty] | 48 | 96 | 48,96 | 4.71 | 15.11%
[8 empty] | 48 | 97 | 48,97 | 4.72 | 15.14%
[8 empty] | 48 | 98 | 48,98 | 4.67 | 14.98%
[8 empty] | 48 | 99 | 48,99 | 4.67 | 14.98%
[8 empty] | 48 | 100 | 48,100 | 4.7 | 15.08%
[8 empty] | 48 | 101 | 48,101 | 4.69 | 15.05%
[8 empty] | 48 | 102 | 48,102 | 4.63 | 14.85%
[8 empty] | 48 | 103 | 48,103 | 4.63 | 14.85%
[8 empty] | 48 | 104 | 48,104 | 4.49 | 14.41%
[8 empty] | 48 | 105 | 48,105 | 4.5 | 14.44%
[8 empty] | 48 | 106 | 48,106 | 4.5 | 14.44%
[8 empty] | 48 | 107 | 48,107 | 4.51 | 14.47%
[8 empty] | 48 | 108 | 48,108 | 4.51 | 14.47%
[8 empty] | 48 | 109 | 48,109 | 4.51 | 14.47%
[8 empty] | 48 | 110 | 48,110 | 4.57 | 14.66%
[8 empty] | 48 | 111 | 48,111 | 4.57 | 14.66%
[8 empty] | 48 | 112 | 48,112 | 4.61 | 14.79%
[8 empty] | 48 | 113 | 48,113 | 4.6 | 14.76%
[8 empty] | 48 | 114 | 48,114 | 4.66 | 14.95%
[8 empty] | 48 | 115 | 48,115 | 4.66 | 14.95%
[8 empty] | 48 | 116 | 48,116 | 4.61 | 14.79%
[8 empty] | 48 | 117 | 48,117 | 4.61 | 14.79%
[8 empty] | 48 | 118 | 48,118 | 4.52 | 14.5%
[8 empty] | 48 | 119 | 48,119 | 4.53 | 14.53%
[8 empty] | 48 | 120 | 48,120 | 4.36 | 13.99%
[8 empty] | 48 | 121 | 48,121 | 4.36 | 13.99%
[8 empty] | 48 | 122 | 48,122 | 4.48 | 14.37%
[8 empty] | 48 | 123 | 48,123 | 4.48 | 14.37%
[8 empty] | 48 | 124 | 48,124 | 4.49 | 14.41%
[8 empty] | 48 | 125 | 48,125 | 4.49 | 14.41%
[8 empty] | 48 | 126 | 48,126 | 4.39 | 14.08%
[8 empty] | 48 | 127 | 48,127 | 4.39 | 14.08%
[8 empty] | 48 | 128 | 48,128 | 4.33 | 13.89%
[8 empty] | 48 | 129 | 48,129 | 4.33 | 13.89%
[8 empty] | 48 | 130 | 48,130 | 4.25 | 13.64%
[8 empty] | 48 | 131 | 48,131 | 4.25 | 13.64%
[8 empty] | 48 | 132 | 48,132 | 4.21 | 13.51%
[8 empty] | 48 | 133 | 48,133 | 4.21 | 13.51%
[8 empty] | 48 | 134 | 48,134 | 4.22 | 13.54%
[8 empty] | 48 | 135 | 48,135 | 4.22 | 13.54%
[8 empty] | 48 | 136 | 48,136 | 4.13 | 13.25%
[8 empty] | 48 | 137 | 48,137 | 4.13 | 13.25%
[8 empty] | 48 | 138 | 48,138 | 4.03 | 12.93%
[8 empty] | 48 | 139 | 48,139 | 4.02 | 12.9%
[8 empty] | 48 | 140 | 48,140 | 3.91 | 12.54%
[8 empty] | 48 | 141 | 48,141 | 3.91 | 12.54%
[8 empty] | 48 | 142 | 48,142 | 3.75 | 12.03%
[8 empty] | 48 | 143 | 48,143 | 3.75 | 12.03%
[8 empty] | 48 | 144 | 48,144 | 3.95 | 12.67%
[8 empty] | 48 | 145 | 48,145 | 3.95 | 12.67%
[8 empty] | 48 | 146 | 48,146 | 3.72 | 11.94%
[8 empty] | 48 | 147 | 48,147 | 3.71 | 11.9%
[8 empty] | 48 | 148 | 48,148 | 3.45 | 11.07%
[8 empty] | 48 | 149 | 48,149 | 3.44 | 11.04%
[8 empty] | 48 | 150 | 48,150 | 3.31 | 10.62%
[8 empty] | 48 | 151 | 48,151 | 3.3 | 10.59%
[8 empty] | 48 | 152 | 48,152 | 3.22 | 10.33%
[8 empty] | 48 | 153 | 48,153 | 3.21 | 10.3%
[8 empty] | 48 | 154 | 48,154 | 3.23 | 10.36%
[8 empty] | 48 | 155 | 48,155 | 3.23 | 10.36%
[8 empty] | 48 | 156 | 48,156 | 3.18 | 10.2%
[8 empty] | 48 | 157 | 48,157 | 3.17 | 10.17%
[8 empty] | 48 | 158 | 48,158 | 3.13 | 10.04%
[8 empty] | 48 | 159 | 48,159 | 3.13 | 10.04%
[8 empty] | 48 | 160 | 48,160 | 3.09 | 9.914%
[8 empty] | 48 | 161 | 48,161 | 3.09 | 9.914%
[8 empty] | 48 | 162 | 48,162 | 3.06 | 9.817%
[8 empty] | 48 | 163 | 48,163 | 3.06 | 9.817%
[8 empty] | 48 | 164 | 48,164 | 3.03 | 9.721%
[8 empty] | 48 | 165 | 48,165 | 3.03 | 9.721%
[8 empty] | 48 | 166 | 48,166 | 3.02 | 9.689%
[8 empty] | 48 | 167 | 48,167 | 3.02 | 9.689%
[8 empty] | 48 | 168 | 48,168 | 3.01 | 9.657%
[8 empty] | 48 | 169 | 48,169 | 3.01 | 9.657%
[8 empty] | 48 | 170 | 48,170 | 2.98 | 9.561%
[8 empty] | 48 | 171 | 48,171 | 2.98 | 9.561%
[8 empty] | 48 | 172 | 48,172 | 2.98 | 9.561%
[8 empty] | 48 | 173 | 48,173 | 2.98 | 9.561%
[8 empty] | 48 | 174 | 48,174 | 2.98 | 9.561%
[8 empty] | 48 | 175 | 48,175 | 2.98 | 9.561%
[8 empty] | 48 | 176 | 48,176 | 2.98 | 9.561%
[8 empty] | 48 | 177 | 48,177 | 2.98 | 9.561%
[8 empty] | 48 | 178 | 48,178 | 2.98 | 9.561%
[8 empty] | 48 | 179 | 48,179 | 2.98 | 9.561%
[8 empty] | 49 | -180 | 49,-180 | 2.92 | 9.368%
[8 empty] | 49 | -179 | 49,-179 | 2.92 | 9.368%
[8 empty] | 49 | -178 | 49,-178 | 2.96 | 9.497%
[8 empty] | 49 | -177 | 49,-177 | 2.96 | 9.497%
[8 empty] | 49 | -176 | 49,-176 | 2.98 | 9.561%
[8 empty] | 49 | -175 | 49,-175 | 2.98 | 9.561%
[8 empty] | 49 | -174 | 49,-174 | 2.97 | 9.529%
[8 empty] | 49 | -173 | 49,-173 | 2.97 | 9.529%
[8 empty] | 49 | -172 | 49,-172 | 2.99 | 9.593%
[8 empty] | 49 | -171 | 49,-171 | 2.99 | 9.593%
[8 empty] | 49 | -170 | 49,-170 | 3.02 | 9.689%
[8 empty] | 49 | -169 | 49,-169 | 3.02 | 9.689%
[8 empty] | 49 | -168 | 49,-168 | 3.05 | 9.785%
[8 empty] | 49 | -167 | 49,-167 | 3.05 | 9.785%
[8 empty] | 49 | -166 | 49,-166 | 3.05 | 9.785%
[8 empty] | 49 | -165 | 49,-165 | 3.05 | 9.785%
[8 empty] | 49 | -164 | 49,-164 | 3.07 | 9.85%
[8 empty] | 49 | -163 | 49,-163 | 3.07 | 9.85%
[8 empty] | 49 | -162 | 49,-162 | 3.07 | 9.85%
[8 empty] | 49 | -161 | 49,-161 | 3.07 | 9.85%
[8 empty] | 49 | -160 | 49,-160 | 3.05 | 9.785%
[8 empty] | 49 | -159 | 49,-159 | 3.05 | 9.785%
[8 empty] | 49 | -158 | 49,-158 | 3.05 | 9.785%
[8 empty] | 49 | -157 | 49,-157 | 3.05 | 9.785%
[8 empty] | 49 | -156 | 49,-156 | 3.07 | 9.85%
[8 empty] | 49 | -155 | 49,-155 | 3.07 | 9.85%
[8 empty] | 49 | -154 | 49,-154 | 3.06 | 9.817%
[8 empty] | 49 | -153 | 49,-153 | 3.06 | 9.817%
[8 empty] | 49 | -152 | 49,-152 | 3.06 | 9.817%
[8 empty] | 49 | -151 | 49,-151 | 3.06 | 9.817%
[8 empty] | 49 | -150 | 49,-150 | 3.07 | 9.85%
[8 empty] | 49 | -149 | 49,-149 | 3.07 | 9.85%
[8 empty] | 49 | -148 | 49,-148 | 3.07 | 9.85%
[8 empty] | 49 | -147 | 49,-147 | 3.07 | 9.85%
[8 empty] | 49 | -146 | 49,-146 | 3.07 | 9.85%
[8 empty] | 49 | -145 | 49,-145 | 3.07 | 9.85%
[8 empty] | 49 | -144 | 49,-144 | 3.08 | 9.882%
[8 empty] | 49 | -143 | 49,-143 | 3.08 | 9.882%
[8 empty] | 49 | -142 | 49,-142 | 3.12 | 10.01%
[8 empty] | 49 | -141 | 49,-141 | 3.12 | 10.01%
[8 empty] | 49 | -140 | 49,-140 | 3.16 | 10.14%
[8 empty] | 49 | -139 | 49,-139 | 3.16 | 10.14%
[8 empty] | 49 | -138 | 49,-138 | 3.2 | 10.27%
[8 empty] | 49 | -137 | 49,-137 | 3.2 | 10.27%
[8 empty] | 49 | -136 | 49,-136 | 3.26 | 10.46%
[8 empty] | 49 | -135 | 49,-135 | 3.26 | 10.46%
[8 empty] | 49 | -134 | 49,-134 | 3.33 | 10.68%
[8 empty] | 49 | -133 | 49,-133 | 3.33 | 10.68%
[8 empty] | 49 | -132 | 49,-132 | 3.42 | 10.97%
[8 empty] | 49 | -131 | 49,-131 | 3.42 | 10.97%
[8 empty] | 49 | -130 | 49,-130 | 3.54 | 11.36%
[8 empty] | 49 | -129 | 49,-129 | 3.54 | 11.36%
[8 empty] | 49 | -128 | 49,-128 | 3.64 | 11.68%
[8 empty] | 49 | -127 | 49,-127 | 3.64 | 11.68%
[8 empty] | 49 | -126 | 49,-126 | 3.54 | 11.36%
[8 empty] | 49 | -125 | 49,-125 | 3.54 | 11.36%
[8 empty] | 49 | -124 | 49,-124 | 3.78 | 12.13%
[8 empty] | 49 | -123 | 49,-123 | 3.79 | 12.16%
[8 empty] | 49 | -122 | 49,-122 | 3.9 | 12.51%
[8 empty] | 49 | -121 | 49,-121 | 3.91 | 12.54%
[8 empty] | 49 | -120 | 49,-120 | 4.11 | 13.19%
[8 empty] | 49 | -119 | 49,-119 | 4.11 | 13.19%
[8 empty] | 49 | -118 | 49,-118 | 4.1 | 13.15%
[8 empty] | 49 | -117 | 49,-117 | 4.1 | 13.15%
[8 empty] | 49 | -116 | 49,-116 | 4.23 | 13.57%
[8 empty] | 49 | -115 | 49,-115 | 4.23 | 13.57%
[8 empty] | 49 | -114 | 49,-114 | 4.08 | 13.09%
[8 empty] | 49 | -113 | 49,-113 | 4.08 | 13.09%
[8 empty] | 49 | -112 | 49,-112 | 4.09 | 13.12%
[8 empty] | 49 | -111 | 49,-111 | 4.09 | 13.12%
[8 empty] | 49 | -110 | 49,-110 | 4.06 | 13.03%
[8 empty] | 49 | -109 | 49,-109 | 4.06 | 13.03%
[8 empty] | 49 | -108 | 49,-108 | 4.06 | 13.03%
[8 empty] | 49 | -107 | 49,-107 | 4.06 | 13.03%
[8 empty] | 49 | -106 | 49,-106 | 4.1 | 13.15%
[8 empty] | 49 | -105 | 49,-105 | 4.1 | 13.15%
[8 empty] | 49 | -104 | 49,-104 | 4.04 | 12.96%
[8 empty] | 49 | -103 | 49,-103 | 4.04 | 12.96%
[8 empty] | 49 | -102 | 49,-102 | 4.03 | 12.93%
[8 empty] | 49 | -101 | 49,-101 | 4.03 | 12.93%
[8 empty] | 49 | -100 | 49,-100 | 3.99 | 12.8%
[8 empty] | 49 | -99 | 49,-99 | 3.99 | 12.8%
[8 empty] | 49 | -98 | 49,-98 | 3.96 | 12.71%
[8 empty] | 49 | -97 | 49,-97 | 3.96 | 12.71%
[8 empty] | 49 | -96 | 49,-96 | 3.93 | 12.61%
[8 empty] | 49 | -95 | 49,-95 | 3.94 | 12.64%
[8 empty] | 49 | -94 | 49,-94 | 3.92 | 12.58%
[8 empty] | 49 | -93 | 49,-93 | 3.92 | 12.58%
[8 empty] | 49 | -92 | 49,-92 | 3.89 | 12.48%
[8 empty] | 49 | -91 | 49,-91 | 3.89 | 12.48%
[8 empty] | 49 | -90 | 49,-90 | 3.97 | 12.74%
[8 empty] | 49 | -89 | 49,-89 | 3.97 | 12.74%
[8 empty] | 49 | -88 | 49,-88 | 3.88 | 12.45%
[8 empty] | 49 | -87 | 49,-87 | 3.88 | 12.45%
[8 empty] | 49 | -86 | 49,-86 | 3.84 | 12.32%
[8 empty] | 49 | -85 | 49,-85 | 3.84 | 12.32%
[8 empty] | 49 | -84 | 49,-84 | 3.83 | 12.29%
[8 empty] | 49 | -83 | 49,-83 | 3.83 | 12.29%
[8 empty] | 49 | -82 | 49,-82 | 3.81 | 12.22%
[8 empty] | 49 | -81 | 49,-81 | 3.82 | 12.26%
[8 empty] | 49 | -80 | 49,-80 | 3.78 | 12.13%
[8 empty] | 49 | -79 | 49,-79 | 3.78 | 12.13%
[8 empty] | 49 | -78 | 49,-78 | 3.76 | 12.06%
[8 empty] | 49 | -77 | 49,-77 | 3.76 | 12.06%
[8 empty] | 49 | -76 | 49,-76 | 3.73 | 11.97%
[8 empty] | 49 | -75 | 49,-75 | 3.73 | 11.97%
[8 empty] | 49 | -74 | 49,-74 | 3.72 | 11.94%
[8 empty] | 49 | -73 | 49,-73 | 3.71 | 11.9%
[8 empty] | 49 | -72 | 49,-72 | 3.7 | 11.87%
[8 empty] | 49 | -71 | 49,-71 | 3.7 | 11.87%
[8 empty] | 49 | -70 | 49,-70 | 3.72 | 11.94%
[8 empty] | 49 | -69 | 49,-69 | 3.72 | 11.94%
[8 empty] | 49 | -68 | 49,-68 | 3.84 | 12.32%
[8 empty] | 49 | -67 | 49,-67 | 3.84 | 12.32%
[8 empty] | 49 | -66 | 49,-66 | 3.93 | 12.61%
[8 empty] | 49 | -65 | 49,-65 | 3.93 | 12.61%
[8 empty] | 49 | -64 | 49,-64 | 3.77 | 12.1%
[8 empty] | 49 | -63 | 49,-63 | 3.77 | 12.1%
[8 empty] | 49 | -62 | 49,-62 | 3.76 | 12.06%
[8 empty] | 49 | -61 | 49,-61 | 3.76 | 12.06%
[8 empty] | 49 | -60 | 49,-60 | 3.64 | 11.68%
[8 empty] | 49 | -59 | 49,-59 | 3.65 | 11.71%
[8 empty] | 49 | -58 | 49,-58 | 3.27 | 10.49%
[8 empty] | 49 | -57 | 49,-57 | 3.27 | 10.49%
[8 empty] | 49 | -56 | 49,-56 | 3.36 | 10.78%
[8 empty] | 49 | -55 | 49,-55 | 3.36 | 10.78%
[8 empty] | 49 | -54 | 49,-54 | 3.44 | 11.04%
[8 empty] | 49 | -53 | 49,-53 | 3.44 | 11.04%
[8 empty] | 49 | -52 | 49,-52 | 3.37 | 10.81%
[8 empty] | 49 | -51 | 49,-51 | 3.37 | 10.81%
[8 empty] | 49 | -50 | 49,-50 | 3.2 | 10.27%
[8 empty] | 49 | -49 | 49,-49 | 3.19 | 10.23%
[8 empty] | 49 | -48 | 49,-48 | 2.96 | 9.497%
[8 empty] | 49 | -47 | 49,-47 | 2.96 | 9.497%
[8 empty] | 49 | -46 | 49,-46 | 2.81 | 9.015%
[8 empty] | 49 | -45 | 49,-45 | 2.81 | 9.015%
[8 empty] | 49 | -44 | 49,-44 | 2.7 | 8.662%
[8 empty] | 49 | -43 | 49,-43 | 2.7 | 8.662%
[8 empty] | 49 | -42 | 49,-42 | 2.66 | 8.534%
[8 empty] | 49 | -41 | 49,-41 | 2.66 | 8.534%
[8 empty] | 49 | -40 | 49,-40 | 2.73 | 8.759%
[8 empty] | 49 | -39 | 49,-39 | 2.73 | 8.759%
[8 empty] | 49 | -38 | 49,-38 | 2.77 | 8.887%
[8 empty] | 49 | -37 | 49,-37 | 2.77 | 8.887%
[8 empty] | 49 | -36 | 49,-36 | 2.84 | 9.112%
[8 empty] | 49 | -35 | 49,-35 | 2.84 | 9.112%
[8 empty] | 49 | -34 | 49,-34 | 2.88 | 9.24%
[8 empty] | 49 | -33 | 49,-33 | 2.88 | 9.24%
[8 empty] | 49 | -32 | 49,-32 | 2.94 | 9.433%
[8 empty] | 49 | -31 | 49,-31 | 2.94 | 9.433%
[8 empty] | 49 | -30 | 49,-30 | 2.98 | 9.561%
[8 empty] | 49 | -29 | 49,-29 | 2.98 | 9.561%
[8 empty] | 49 | -28 | 49,-28 | 3 | 9.625%
[8 empty] | 49 | -27 | 49,-27 | 3 | 9.625%
[8 empty] | 49 | -26 | 49,-26 | 3.08 | 9.882%
[8 empty] | 49 | -25 | 49,-25 | 3.08 | 9.882%
[8 empty] | 49 | -24 | 49,-24 | 3.11 | 9.978%
[8 empty] | 49 | -23 | 49,-23 | 3.11 | 9.978%
[8 empty] | 49 | -22 | 49,-22 | 3.13 | 10.04%
[8 empty] | 49 | -21 | 49,-21 | 3.13 | 10.04%
[8 empty] | 49 | -20 | 49,-20 | 3.18 | 10.2%
[8 empty] | 49 | -19 | 49,-19 | 3.18 | 10.2%
[8 empty] | 49 | -18 | 49,-18 | 3.21 | 10.3%
[8 empty] | 49 | -17 | 49,-17 | 3.21 | 10.3%
[8 empty] | 49 | -16 | 49,-16 | 3.27 | 10.49%
[8 empty] | 49 | -15 | 49,-15 | 3.27 | 10.49%
[8 empty] | 49 | -14 | 49,-14 | 3.34 | 10.72%
[8 empty] | 49 | -13 | 49,-13 | 3.34 | 10.72%
[8 empty] | 49 | -12 | 49,-12 | 3.41 | 10.94%
[8 empty] | 49 | -11 | 49,-11 | 3.41 | 10.94%
[8 empty] | 49 | -10 | 49,-10 | 3.52 | 11.29%
[8 empty] | 49 | -9 | 49,-9 | 3.52 | 11.29%
[8 empty] | 49 | -8 | 49,-8 | 3.58 | 11.49%
[8 empty] | 49 | -7 | 49,-7 | 3.58 | 11.49%
[8 empty] | 49 | -6 | 49,-6 | 3.65 | 11.71%
[8 empty] | 49 | -5 | 49,-5 | 3.65 | 11.71%
[8 empty] | 49 | -4 | 49,-4 | 3.7 | 11.87%
[8 empty] | 49 | -3 | 49,-3 | 3.7 | 11.87%
[8 empty] | 49 | -2 | 49,-2 | 3.48 | 11.16%
[8 empty] | 49 | -1 | 49,-1 | 3.48 | 11.16%
[8 empty] | 49 | 0 | 49,0 | 3.21 | 10.3%
[8 empty] | 49 | 1 | 49,1 | 3.21 | 10.3%
[8 empty] | 49 | 2 | 49,2 | 3.19 | 10.23%
[8 empty] | 49 | 3 | 49,3 | 3.19 | 10.23%
[8 empty] | 49 | 4 | 49,4 | 3.18 | 10.2%
[8 empty] | 49 | 5 | 49,5 | 3.18 | 10.2%
[8 empty] | 49 | 6 | 49,6 | 3.19 | 10.23%
[8 empty] | 49 | 7 | 49,7 | 3.19 | 10.23%
[8 empty] | 49 | 8 | 49,8 | 3.27 | 10.49%
[8 empty] | 49 | 9 | 49,9 | 3.27 | 10.49%
[8 empty] | 49 | 10 | 49,10 | 3.23 | 10.36%
[8 empty] | 49 | 11 | 49,11 | 3.23 | 10.36%
[8 empty] | 49 | 12 | 49,12 | 3.2 | 10.27%
[8 empty] | 49 | 13 | 49,13 | 3.21 | 10.3%
[8 empty] | 49 | 14 | 49,14 | 3.23 | 10.36%
[8 empty] | 49 | 15 | 49,15 | 3.23 | 10.36%
[8 empty] | 49 | 16 | 49,16 | 3.24 | 10.39%
[8 empty] | 49 | 17 | 49,17 | 3.24 | 10.39%
[8 empty] | 49 | 18 | 49,18 | 3.12 | 10.01%
[8 empty] | 49 | 19 | 49,19 | 3.12 | 10.01%
[8 empty] | 49 | 20 | 49,20 | 3.11 | 9.978%
[8 empty] | 49 | 21 | 49,21 | 3.11 | 9.978%
[8 empty] | 49 | 22 | 49,22 | 3.16 | 10.14%
[8 empty] | 49 | 23 | 49,23 | 3.16 | 10.14%
[8 empty] | 49 | 24 | 49,24 | 3.25 | 10.43%
[8 empty] | 49 | 25 | 49,25 | 3.25 | 10.43%
[8 empty] | 49 | 26 | 49,26 | 3.32 | 10.65%
[8 empty] | 49 | 27 | 49,27 | 3.32 | 10.65%
[8 empty] | 49 | 28 | 49,28 | 3.38 | 10.84%
[8 empty] | 49 | 29 | 49,29 | 3.38 | 10.84%
[8 empty] | 49 | 30 | 49,30 | 3.46 | 11.1%
[8 empty] | 49 | 31 | 49,31 | 3.46 | 11.1%
[8 empty] | 49 | 32 | 49,32 | 3.53 | 11.33%
[8 empty] | 49 | 33 | 49,33 | 3.53 | 11.33%
[8 empty] | 49 | 34 | 49,34 | 3.56 | 11.42%
[8 empty] | 49 | 35 | 49,35 | 3.56 | 11.42%
[8 empty] | 49 | 36 | 49,36 | 3.58 | 11.49%
[8 empty] | 49 | 37 | 49,37 | 3.58 | 11.49%
[8 empty] | 49 | 38 | 49,38 | 3.59 | 11.52%
[8 empty] | 49 | 39 | 49,39 | 3.59 | 11.52%
[8 empty] | 49 | 40 | 49,40 | 3.67 | 11.77%
[8 empty] | 49 | 41 | 49,41 | 3.67 | 11.77%
[8 empty] | 49 | 42 | 49,42 | 3.71 | 11.9%
[8 empty] | 49 | 43 | 49,43 | 3.71 | 11.9%
[8 empty] | 49 | 44 | 49,44 | 3.78 | 12.13%
[8 empty] | 49 | 45 | 49,45 | 3.78 | 12.13%
[8 empty] | 49 | 46 | 49,46 | 3.86 | 12.38%
[8 empty] | 49 | 47 | 49,47 | 3.86 | 12.38%
[8 empty] | 49 | 48 | 49,48 | 3.95 | 12.67%
[8 empty] | 49 | 49 | 49,49 | 3.95 | 12.67%
[8 empty] | 49 | 50 | 49,50 | 4.03 | 12.93%
[8 empty] | 49 | 51 | 49,51 | 4.03 | 12.93%
[8 empty] | 49 | 52 | 49,52 | 4.08 | 13.09%
[8 empty] | 49 | 53 | 49,53 | 4.08 | 13.09%
[8 empty] | 49 | 54 | 49,54 | 4.07 | 13.06%
[8 empty] | 49 | 55 | 49,55 | 4.08 | 13.09%
[8 empty] | 49 | 56 | 49,56 | 4.06 | 13.03%
[8 empty] | 49 | 57 | 49,57 | 4.06 | 13.03%
[8 empty] | 49 | 58 | 49,58 | 4.05 | 12.99%
[8 empty] | 49 | 59 | 49,59 | 4.05 | 12.99%
[8 empty] | 49 | 60 | 49,60 | 4.13 | 13.25%
[8 empty] | 49 | 61 | 49,61 | 4.13 | 13.25%
[8 empty] | 49 | 62 | 49,62 | 4.16 | 13.35%
[8 empty] | 49 | 63 | 49,63 | 4.16 | 13.35%
[8 empty] | 49 | 64 | 49,64 | 4.15 | 13.31%
[8 empty] | 49 | 65 | 49,65 | 4.16 | 13.35%
[8 empty] | 49 | 66 | 49,66 | 4.11 | 13.19%
[8 empty] | 49 | 67 | 49,67 | 4.11 | 13.19%
[8 empty] | 49 | 68 | 49,68 | 4.1 | 13.15%
[8 empty] | 49 | 69 | 49,69 | 4.1 | 13.15%
[8 empty] | 49 | 70 | 49,70 | 4.11 | 13.19%
[8 empty] | 49 | 71 | 49,71 | 4.11 | 13.19%
[8 empty] | 49 | 72 | 49,72 | 4.14 | 13.28%
[8 empty] | 49 | 73 | 49,73 | 4.14 | 13.28%
[8 empty] | 49 | 74 | 49,74 | 4.08 | 13.09%
[8 empty] | 49 | 75 | 49,75 | 4.08 | 13.09%
[8 empty] | 49 | 76 | 49,76 | 4.09 | 13.12%
[8 empty] | 49 | 77 | 49,77 | 4.08 | 13.09%
[8 empty] | 49 | 78 | 49,78 | 4.08 | 13.09%
[8 empty] | 49 | 79 | 49,79 | 4.08 | 13.09%
[8 empty] | 49 | 80 | 49,80 | 4.1 | 13.15%
[8 empty] | 49 | 81 | 49,81 | 4.1 | 13.15%
[8 empty] | 49 | 82 | 49,82 | 4.13 | 13.25%
[8 empty] | 49 | 83 | 49,83 | 4.13 | 13.25%
[8 empty] | 49 | 84 | 49,84 | 4.26 | 13.67%
[8 empty] | 49 | 85 | 49,85 | 4.27 | 13.7%
[8 empty] | 49 | 86 | 49,86 | 4.18 | 13.41%
[8 empty] | 49 | 87 | 49,87 | 4.19 | 13.44%
[8 empty] | 49 | 88 | 49,88 | 4.55 | 14.6%
[8 empty] | 49 | 89 | 49,89 | 4.54 | 14.57%
[8 empty] | 49 | 90 | 49,90 | 4.73 | 15.18%
[8 empty] | 49 | 91 | 49,91 | 4.72 | 15.14%
[8 empty] | 49 | 92 | 49,92 | 4.54 | 14.57%
[8 empty] | 49 | 93 | 49,93 | 4.54 | 14.57%
[8 empty] | 49 | 94 | 49,94 | 4.54 | 14.57%
[8 empty] | 49 | 95 | 49,95 | 4.55 | 14.6%
[8 empty] | 49 | 96 | 49,96 | 4.71 | 15.11%
[8 empty] | 49 | 97 | 49,97 | 4.72 | 15.14%
[8 empty] | 49 | 98 | 49,98 | 4.63 | 14.85%
[8 empty] | 49 | 99 | 49,99 | 4.62 | 14.82%
[8 empty] | 49 | 100 | 49,100 | 4.71 | 15.11%
[8 empty] | 49 | 101 | 49,101 | 4.7 | 15.08%
[8 empty] | 49 | 102 | 49,102 | 4.52 | 14.5%
[8 empty] | 49 | 103 | 49,103 | 4.52 | 14.5%
[8 empty] | 49 | 104 | 49,104 | 4.41 | 14.15%
[8 empty] | 49 | 105 | 49,105 | 4.41 | 14.15%
[8 empty] | 49 | 106 | 49,106 | 4.33 | 13.89%
[8 empty] | 49 | 107 | 49,107 | 4.33 | 13.89%
[8 empty] | 49 | 108 | 49,108 | 4.31 | 13.83%
[8 empty] | 49 | 109 | 49,109 | 4.31 | 13.83%
[8 empty] | 49 | 110 | 49,110 | 4.34 | 13.92%
[8 empty] | 49 | 111 | 49,111 | 4.34 | 13.92%
[8 empty] | 49 | 112 | 49,112 | 4.47 | 14.34%
[8 empty] | 49 | 113 | 49,113 | 4.47 | 14.34%
[8 empty] | 49 | 114 | 49,114 | 4.52 | 14.5%
[8 empty] | 49 | 115 | 49,115 | 4.52 | 14.5%
[8 empty] | 49 | 116 | 49,116 | 4.51 | 14.47%
[8 empty] | 49 | 117 | 49,117 | 4.51 | 14.47%
[8 empty] | 49 | 118 | 49,118 | 4.49 | 14.41%
[8 empty] | 49 | 119 | 49,119 | 4.49 | 14.41%
[8 empty] | 49 | 120 | 49,120 | 4.37 | 14.02%
[8 empty] | 49 | 121 | 49,121 | 4.37 | 14.02%
[8 empty] | 49 | 122 | 49,122 | 4.4 | 14.12%
[8 empty] | 49 | 123 | 49,123 | 4.39 | 14.08%
[8 empty] | 49 | 124 | 49,124 | 4.39 | 14.08%
[8 empty] | 49 | 125 | 49,125 | 4.39 | 14.08%
[8 empty] | 49 | 126 | 49,126 | 4.35 | 13.96%
[8 empty] | 49 | 127 | 49,127 | 4.35 | 13.96%
[8 empty] | 49 | 128 | 49,128 | 4.31 | 13.83%
[8 empty] | 49 | 129 | 49,129 | 4.31 | 13.83%
[8 empty] | 49 | 130 | 49,130 | 4.26 | 13.67%
[8 empty] | 49 | 131 | 49,131 | 4.26 | 13.67%
[8 empty] | 49 | 132 | 49,132 | 4.13 | 13.25%
[8 empty] | 49 | 133 | 49,133 | 4.13 | 13.25%
[8 empty] | 49 | 134 | 49,134 | 4 | 12.83%
[8 empty] | 49 | 135 | 49,135 | 4 | 12.83%
[8 empty] | 49 | 136 | 49,136 | 4.1 | 13.15%
[8 empty] | 49 | 137 | 49,137 | 4.1 | 13.15%
[8 empty] | 49 | 138 | 49,138 | 4.01 | 12.87%
[8 empty] | 49 | 139 | 49,139 | 4.01 | 12.87%
[8 empty] | 49 | 140 | 49,140 | 3.93 | 12.61%
[8 empty] | 49 | 141 | 49,141 | 3.92 | 12.58%
[8 empty] | 49 | 142 | 49,142 | 3.73 | 11.97%
[8 empty] | 49 | 143 | 49,143 | 3.73 | 11.97%
[8 empty] | 49 | 144 | 49,144 | 3.89 | 12.48%
[8 empty] | 49 | 145 | 49,145 | 3.89 | 12.48%
[8 empty] | 49 | 146 | 49,146 | 3.7 | 11.87%
[8 empty] | 49 | 147 | 49,147 | 3.7 | 11.87%
[8 empty] | 49 | 148 | 49,148 | 3.45 | 11.07%
[8 empty] | 49 | 149 | 49,149 | 3.44 | 11.04%
[8 empty] | 49 | 150 | 49,150 | 3.26 | 10.46%
[8 empty] | 49 | 151 | 49,151 | 3.26 | 10.46%
[8 empty] | 49 | 152 | 49,152 | 3.18 | 10.2%
[8 empty] | 49 | 153 | 49,153 | 3.18 | 10.2%
[8 empty] | 49 | 154 | 49,154 | 3.2 | 10.27%
[8 empty] | 49 | 155 | 49,155 | 3.2 | 10.27%
[8 empty] | 49 | 156 | 49,156 | 3.33 | 10.68%
[8 empty] | 49 | 157 | 49,157 | 3.33 | 10.68%
[8 empty] | 49 | 158 | 49,158 | 3.25 | 10.43%
[8 empty] | 49 | 159 | 49,159 | 3.25 | 10.43%
[8 empty] | 49 | 160 | 49,160 | 3.18 | 10.2%
[8 empty] | 49 | 161 | 49,161 | 3.18 | 10.2%
[8 empty] | 49 | 162 | 49,162 | 3.07 | 9.85%
[8 empty] | 49 | 163 | 49,163 | 3.07 | 9.85%
[8 empty] | 49 | 164 | 49,164 | 3 | 9.625%
[8 empty] | 49 | 165 | 49,165 | 3 | 9.625%
[8 empty] | 49 | 166 | 49,166 | 2.97 | 9.529%
[8 empty] | 49 | 167 | 49,167 | 2.97 | 9.529%
[8 empty] | 49 | 168 | 49,168 | 2.95 | 9.465%
[8 empty] | 49 | 169 | 49,169 | 2.95 | 9.465%
[8 empty] | 49 | 170 | 49,170 | 2.94 | 9.433%
[8 empty] | 49 | 171 | 49,171 | 2.94 | 9.433%
[8 empty] | 49 | 172 | 49,172 | 2.94 | 9.433%
[8 empty] | 49 | 173 | 49,173 | 2.94 | 9.433%
[8 empty] | 49 | 174 | 49,174 | 2.94 | 9.433%
[8 empty] | 49 | 175 | 49,175 | 2.94 | 9.433%
[8 empty] | 49 | 176 | 49,176 | 2.92 | 9.368%
[8 empty] | 49 | 177 | 49,177 | 2.92 | 9.368%
[8 empty] | 49 | 178 | 49,178 | 2.92 | 9.368%
[8 empty] | 49 | 179 | 49,179 | 2.92 | 9.368%
[8 empty] | 50 | -180 | 50,-180 | 2.87 | 9.208%
[8 empty] | 50 | -179 | 50,-179 | 2.87 | 9.208%
[8 empty] | 50 | -178 | 50,-178 | 2.88 | 9.24%
[8 empty] | 50 | -177 | 50,-177 | 2.88 | 9.24%
[8 empty] | 50 | -176 | 50,-176 | 2.93 | 9.4%
[8 empty] | 50 | -175 | 50,-175 | 2.93 | 9.4%
[8 empty] | 50 | -174 | 50,-174 | 2.94 | 9.433%
[8 empty] | 50 | -173 | 50,-173 | 2.94 | 9.433%
[8 empty] | 50 | -172 | 50,-172 | 2.95 | 9.465%
[8 empty] | 50 | -171 | 50,-171 | 2.95 | 9.465%
[8 empty] | 50 | -170 | 50,-170 | 2.97 | 9.529%
[8 empty] | 50 | -169 | 50,-169 | 2.97 | 9.529%
[8 empty] | 50 | -168 | 50,-168 | 3 | 9.625%
[8 empty] | 50 | -167 | 50,-167 | 3 | 9.625%
[8 empty] | 50 | -166 | 50,-166 | 3.03 | 9.721%
[8 empty] | 50 | -165 | 50,-165 | 3.03 | 9.721%
[8 empty] | 50 | -164 | 50,-164 | 3.04 | 9.753%
[8 empty] | 50 | -163 | 50,-163 | 3.04 | 9.753%
[8 empty] | 50 | -162 | 50,-162 | 3.05 | 9.785%
[8 empty] | 50 | -161 | 50,-161 | 3.05 | 9.785%
[8 empty] | 50 | -160 | 50,-160 | 3.04 | 9.753%
[8 empty] | 50 | -159 | 50,-159 | 3.04 | 9.753%
[8 empty] | 50 | -158 | 50,-158 | 3.02 | 9.689%
[8 empty] | 50 | -157 | 50,-157 | 3.02 | 9.689%
[8 empty] | 50 | -156 | 50,-156 | 3.02 | 9.689%
[8 empty] | 50 | -155 | 50,-155 | 3.02 | 9.689%
[8 empty] | 50 | -154 | 50,-154 | 3.01 | 9.657%
[8 empty] | 50 | -153 | 50,-153 | 3.01 | 9.657%
[8 empty] | 50 | -152 | 50,-152 | 3.02 | 9.689%
[8 empty] | 50 | -151 | 50,-151 | 3.02 | 9.689%
[8 empty] | 50 | -150 | 50,-150 | 3.02 | 9.689%
[8 empty] | 50 | -149 | 50,-149 | 3.02 | 9.689%
[8 empty] | 50 | -148 | 50,-148 | 3.02 | 9.689%
[8 empty] | 50 | -147 | 50,-147 | 3.02 | 9.689%
[8 empty] | 50 | -146 | 50,-146 | 3.02 | 9.689%
[8 empty] | 50 | -145 | 50,-145 | 3.02 | 9.689%
[8 empty] | 50 | -144 | 50,-144 | 3.03 | 9.721%
[8 empty] | 50 | -143 | 50,-143 | 3.03 | 9.721%
[8 empty] | 50 | -142 | 50,-142 | 3.06 | 9.817%
[8 empty] | 50 | -141 | 50,-141 | 3.06 | 9.817%
[8 empty] | 50 | -140 | 50,-140 | 3.09 | 9.914%
[8 empty] | 50 | -139 | 50,-139 | 3.09 | 9.914%
[8 empty] | 50 | -138 | 50,-138 | 3.13 | 10.04%
[8 empty] | 50 | -137 | 50,-137 | 3.13 | 10.04%
[8 empty] | 50 | -136 | 50,-136 | 3.19 | 10.23%
[8 empty] | 50 | -135 | 50,-135 | 3.19 | 10.23%
[8 empty] | 50 | -134 | 50,-134 | 3.26 | 10.46%
[8 empty] | 50 | -133 | 50,-133 | 3.26 | 10.46%
[8 empty] | 50 | -132 | 50,-132 | 3.35 | 10.75%
[8 empty] | 50 | -131 | 50,-131 | 3.35 | 10.75%
[8 empty] | 50 | -130 | 50,-130 | 3.41 | 10.94%
[8 empty] | 50 | -129 | 50,-129 | 3.41 | 10.94%
[8 empty] | 50 | -128 | 50,-128 | 3.27 | 10.49%
[8 empty] | 50 | -127 | 50,-127 | 3.27 | 10.49%
[8 empty] | 50 | -126 | 50,-126 | 3.62 | 11.61%
[8 empty] | 50 | -125 | 50,-125 | 3.64 | 11.68%
[8 empty] | 50 | -124 | 50,-124 | 3.91 | 12.54%
[8 empty] | 50 | -123 | 50,-123 | 3.91 | 12.54%
[8 empty] | 50 | -122 | 50,-122 | 3.98 | 12.77%
[8 empty] | 50 | -121 | 50,-121 | 3.98 | 12.77%
[8 empty] | 50 | -120 | 50,-120 | 3.92 | 12.58%
[8 empty] | 50 | -119 | 50,-119 | 3.92 | 12.58%
[8 empty] | 50 | -118 | 50,-118 | 4 | 12.83%
[8 empty] | 50 | -117 | 50,-117 | 4 | 12.83%
[8 empty] | 50 | -116 | 50,-116 | 4.09 | 13.12%
[8 empty] | 50 | -115 | 50,-115 | 4.08 | 13.09%
[8 empty] | 50 | -114 | 50,-114 | 4.01 | 12.87%
[8 empty] | 50 | -113 | 50,-113 | 4.01 | 12.87%
[8 empty] | 50 | -112 | 50,-112 | 4.03 | 12.93%
[8 empty] | 50 | -111 | 50,-111 | 4.03 | 12.93%
[8 empty] | 50 | -110 | 50,-110 | 4.01 | 12.87%
[8 empty] | 50 | -109 | 50,-109 | 4.01 | 12.87%
[8 empty] | 50 | -108 | 50,-108 | 4 | 12.83%
[8 empty] | 50 | -107 | 50,-107 | 4 | 12.83%
[8 empty] | 50 | -106 | 50,-106 | 3.96 | 12.71%
[8 empty] | 50 | -105 | 50,-105 | 3.96 | 12.71%
[8 empty] | 50 | -104 | 50,-104 | 4 | 12.83%
[8 empty] | 50 | -103 | 50,-103 | 4 | 12.83%
[8 empty] | 50 | -102 | 50,-102 | 3.93 | 12.61%
[8 empty] | 50 | -101 | 50,-101 | 3.93 | 12.61%
[8 empty] | 50 | -100 | 50,-100 | 3.92 | 12.58%
[8 empty] | 50 | -99 | 50,-99 | 3.92 | 12.58%
[8 empty] | 50 | -98 | 50,-98 | 3.91 | 12.54%
[8 empty] | 50 | -97 | 50,-97 | 3.91 | 12.54%
[8 empty] | 50 | -96 | 50,-96 | 3.92 | 12.58%
[8 empty] | 50 | -95 | 50,-95 | 3.92 | 12.58%
[8 empty] | 50 | -94 | 50,-94 | 3.86 | 12.38%
[8 empty] | 50 | -93 | 50,-93 | 3.86 | 12.38%
[8 empty] | 50 | -92 | 50,-92 | 3.85 | 12.35%
[8 empty] | 50 | -91 | 50,-91 | 3.85 | 12.35%
[8 empty] | 50 | -90 | 50,-90 | 3.83 | 12.29%
[8 empty] | 50 | -89 | 50,-89 | 3.83 | 12.29%
[8 empty] | 50 | -88 | 50,-88 | 3.83 | 12.29%
[8 empty] | 50 | -87 | 50,-87 | 3.84 | 12.32%
[8 empty] | 50 | -86 | 50,-86 | 3.85 | 12.35%
[8 empty] | 50 | -85 | 50,-85 | 3.85 | 12.35%
[8 empty] | 50 | -84 | 50,-84 | 3.85 | 12.35%
[8 empty] | 50 | -83 | 50,-83 | 3.85 | 12.35%
[8 empty] | 50 | -82 | 50,-82 | 3.81 | 12.22%
[8 empty] | 50 | -81 | 50,-81 | 3.81 | 12.22%
[8 empty] | 50 | -80 | 50,-80 | 3.78 | 12.13%
[8 empty] | 50 | -79 | 50,-79 | 3.78 | 12.13%
[8 empty] | 50 | -78 | 50,-78 | 3.75 | 12.03%
[8 empty] | 50 | -77 | 50,-77 | 3.75 | 12.03%
[8 empty] | 50 | -76 | 50,-76 | 3.73 | 11.97%
[8 empty] | 50 | -75 | 50,-75 | 3.74 | 12%
[8 empty] | 50 | -74 | 50,-74 | 3.68 | 11.81%
[8 empty] | 50 | -73 | 50,-73 | 3.68 | 11.81%
[8 empty] | 50 | -72 | 50,-72 | 3.67 | 11.77%
[8 empty] | 50 | -71 | 50,-71 | 3.67 | 11.77%
[8 empty] | 50 | -70 | 50,-70 | 3.68 | 11.81%
[8 empty] | 50 | -69 | 50,-69 | 3.68 | 11.81%
[8 empty] | 50 | -68 | 50,-68 | 3.69 | 11.84%
[8 empty] | 50 | -67 | 50,-67 | 3.69 | 11.84%
[8 empty] | 50 | -66 | 50,-66 | 3.75 | 12.03%
[8 empty] | 50 | -65 | 50,-65 | 3.75 | 12.03%
[8 empty] | 50 | -64 | 50,-64 | 3.72 | 11.94%
[8 empty] | 50 | -63 | 50,-63 | 3.72 | 11.94%
[8 empty] | 50 | -62 | 50,-62 | 3.58 | 11.49%
[8 empty] | 50 | -61 | 50,-61 | 3.58 | 11.49%
[8 empty] | 50 | -60 | 50,-60 | 3.59 | 11.52%
[8 empty] | 50 | -59 | 50,-59 | 3.59 | 11.52%
[8 empty] | 50 | -58 | 50,-58 | 3.22 | 10.33%
[8 empty] | 50 | -57 | 50,-57 | 3.22 | 10.33%
[8 empty] | 50 | -56 | 50,-56 | 3.49 | 11.2%
[8 empty] | 50 | -55 | 50,-55 | 3.48 | 11.16%
[8 empty] | 50 | -54 | 50,-54 | 3.48 | 11.16%
[8 empty] | 50 | -53 | 50,-53 | 3.48 | 11.16%
[8 empty] | 50 | -52 | 50,-52 | 3.34 | 10.72%
[8 empty] | 50 | -51 | 50,-51 | 3.33 | 10.68%
[8 empty] | 50 | -50 | 50,-50 | 3.16 | 10.14%
[8 empty] | 50 | -49 | 50,-49 | 3.16 | 10.14%
[8 empty] | 50 | -48 | 50,-48 | 2.91 | 9.336%
[8 empty] | 50 | -47 | 50,-47 | 2.91 | 9.336%
[8 empty] | 50 | -46 | 50,-46 | 2.64 | 8.47%
[8 empty] | 50 | -45 | 50,-45 | 2.64 | 8.47%
[8 empty] | 50 | -44 | 50,-44 | 2.54 | 8.149%
[8 empty] | 50 | -43 | 50,-43 | 2.54 | 8.149%
[8 empty] | 50 | -42 | 50,-42 | 2.6 | 8.342%
[8 empty] | 50 | -41 | 50,-41 | 2.6 | 8.342%
[8 empty] | 50 | -40 | 50,-40 | 2.68 | 8.598%
[8 empty] | 50 | -39 | 50,-39 | 2.68 | 8.598%
[8 empty] | 50 | -38 | 50,-38 | 2.75 | 8.823%
[8 empty] | 50 | -37 | 50,-37 | 2.75 | 8.823%
[8 empty] | 50 | -36 | 50,-36 | 2.75 | 8.823%
[8 empty] | 50 | -35 | 50,-35 | 2.75 | 8.823%
[8 empty] | 50 | -34 | 50,-34 | 2.77 | 8.887%
[8 empty] | 50 | -33 | 50,-33 | 2.77 | 8.887%
[8 empty] | 50 | -32 | 50,-32 | 2.82 | 9.047%
[8 empty] | 50 | -31 | 50,-31 | 2.82 | 9.047%
[8 empty] | 50 | -30 | 50,-30 | 2.87 | 9.208%
[8 empty] | 50 | -29 | 50,-29 | 2.87 | 9.208%
[8 empty] | 50 | -28 | 50,-28 | 2.91 | 9.336%
[8 empty] | 50 | -27 | 50,-27 | 2.91 | 9.336%
[8 empty] | 50 | -26 | 50,-26 | 2.97 | 9.529%
[8 empty] | 50 | -25 | 50,-25 | 2.97 | 9.529%
[8 empty] | 50 | -24 | 50,-24 | 3.02 | 9.689%
[8 empty] | 50 | -23 | 50,-23 | 3.02 | 9.689%
[8 empty] | 50 | -22 | 50,-22 | 3.05 | 9.785%
[8 empty] | 50 | -21 | 50,-21 | 3.05 | 9.785%
[8 empty] | 50 | -20 | 50,-20 | 3.08 | 9.882%
[8 empty] | 50 | -19 | 50,-19 | 3.08 | 9.882%
[8 empty] | 50 | -18 | 50,-18 | 3.12 | 10.01%
[8 empty] | 50 | -17 | 50,-17 | 3.12 | 10.01%
[8 empty] | 50 | -16 | 50,-16 | 3.19 | 10.23%
[8 empty] | 50 | -15 | 50,-15 | 3.19 | 10.23%
[8 empty] | 50 | -14 | 50,-14 | 3.24 | 10.39%
[8 empty] | 50 | -13 | 50,-13 | 3.24 | 10.39%
[8 empty] | 50 | -12 | 50,-12 | 3.31 | 10.62%
[8 empty] | 50 | -11 | 50,-11 | 3.31 | 10.62%
[8 empty] | 50 | -10 | 50,-10 | 3.51 | 11.26%
[8 empty] | 50 | -9 | 50,-9 | 3.51 | 11.26%
[8 empty] | 50 | -8 | 50,-8 | 3.57 | 11.45%
[8 empty] | 50 | -7 | 50,-7 | 3.57 | 11.45%
[8 empty] | 50 | -6 | 50,-6 | 3.3 | 10.59%
[8 empty] | 50 | -5 | 50,-5 | 3.3 | 10.59%
[8 empty] | 50 | -4 | 50,-4 | 3.13 | 10.04%
[8 empty] | 50 | -3 | 50,-3 | 3.13 | 10.04%
[8 empty] | 50 | -2 | 50,-2 | 3.37 | 10.81%
[8 empty] | 50 | -1 | 50,-1 | 3.37 | 10.81%
[8 empty] | 50 | 0 | 50,0 | 3.38 | 10.84%
[8 empty] | 50 | 1 | 50,1 | 3.38 | 10.84%
[8 empty] | 50 | 2 | 50,2 | 3.1 | 9.946%
[8 empty] | 50 | 3 | 50,3 | 3.1 | 9.946%
[8 empty] | 50 | 4 | 50,4 | 3.02 | 9.689%
[8 empty] | 50 | 5 | 50,5 | 3.02 | 9.689%
[8 empty] | 50 | 6 | 50,6 | 3 | 9.625%
[8 empty] | 50 | 7 | 50,7 | 3 | 9.625%
[8 empty] | 50 | 8 | 50,8 | 2.98 | 9.561%
[8 empty] | 50 | 9 | 50,9 | 2.98 | 9.561%
[8 empty] | 50 | 10 | 50,10 | 2.98 | 9.561%
[8 empty] | 50 | 11 | 50,11 | 2.98 | 9.561%
[8 empty] | 50 | 12 | 50,12 | 3 | 9.625%
[8 empty] | 50 | 13 | 50,13 | 3 | 9.625%
[8 empty] | 50 | 14 | 50,14 | 3.06 | 9.817%
[8 empty] | 50 | 15 | 50,15 | 3.06 | 9.817%
[8 empty] | 50 | 16 | 50,16 | 3.07 | 9.85%
[8 empty] | 50 | 17 | 50,17 | 3.07 | 9.85%
[8 empty] | 50 | 18 | 50,18 | 3.13 | 10.04%
[8 empty] | 50 | 19 | 50,19 | 3.13 | 10.04%
[8 empty] | 50 | 20 | 50,20 | 3.14 | 10.07%
[8 empty] | 50 | 21 | 50,21 | 3.14 | 10.07%
[8 empty] | 50 | 22 | 50,22 | 3.18 | 10.2%
[8 empty] | 50 | 23 | 50,23 | 3.18 | 10.2%
[8 empty] | 50 | 24 | 50,24 | 3.25 | 10.43%
[8 empty] | 50 | 25 | 50,25 | 3.25 | 10.43%
[8 empty] | 50 | 26 | 50,26 | 3.27 | 10.49%
[8 empty] | 50 | 27 | 50,27 | 3.28 | 10.52%
[8 empty] | 50 | 28 | 50,28 | 3.31 | 10.62%
[8 empty] | 50 | 29 | 50,29 | 3.31 | 10.62%
[8 empty] | 50 | 30 | 50,30 | 3.39 | 10.88%
[8 empty] | 50 | 31 | 50,31 | 3.4 | 10.91%
[8 empty] | 50 | 32 | 50,32 | 3.47 | 11.13%
[8 empty] | 50 | 33 | 50,33 | 3.47 | 11.13%
[8 empty] | 50 | 34 | 50,34 | 3.48 | 11.16%
[8 empty] | 50 | 35 | 50,35 | 3.48 | 11.16%
[8 empty] | 50 | 36 | 50,36 | 3.51 | 11.26%
[8 empty] | 50 | 37 | 50,37 | 3.51 | 11.26%
[8 empty] | 50 | 38 | 50,38 | 3.55 | 11.39%
[8 empty] | 50 | 39 | 50,39 | 3.55 | 11.39%
[8 empty] | 50 | 40 | 50,40 | 3.61 | 11.58%
[8 empty] | 50 | 41 | 50,41 | 3.61 | 11.58%
[8 empty] | 50 | 42 | 50,42 | 3.66 | 11.74%
[8 empty] | 50 | 43 | 50,43 | 3.66 | 11.74%
[8 empty] | 50 | 44 | 50,44 | 3.72 | 11.94%
[8 empty] | 50 | 45 | 50,45 | 3.72 | 11.94%
[8 empty] | 50 | 46 | 50,46 | 3.95 | 12.67%
[8 empty] | 50 | 47 | 50,47 | 3.95 | 12.67%
[8 empty] | 50 | 48 | 50,48 | 4 | 12.83%
[8 empty] | 50 | 49 | 50,49 | 4 | 12.83%
[8 empty] | 50 | 50 | 50,50 | 4.07 | 13.06%
[8 empty] | 50 | 51 | 50,51 | 4.07 | 13.06%
[8 empty] | 50 | 52 | 50,52 | 4.08 | 13.09%
[8 empty] | 50 | 53 | 50,53 | 4.08 | 13.09%
[8 empty] | 50 | 54 | 50,54 | 4.06 | 13.03%
[8 empty] | 50 | 55 | 50,55 | 4.07 | 13.06%
[8 empty] | 50 | 56 | 50,56 | 4.05 | 12.99%
[8 empty] | 50 | 57 | 50,57 | 4.05 | 12.99%
[8 empty] | 50 | 58 | 50,58 | 4.06 | 13.03%
[8 empty] | 50 | 59 | 50,59 | 4.06 | 13.03%
[8 empty] | 50 | 60 | 50,60 | 4.1 | 13.15%
[8 empty] | 50 | 61 | 50,61 | 4.1 | 13.15%
[8 empty] | 50 | 62 | 50,62 | 4.14 | 13.28%
[8 empty] | 50 | 63 | 50,63 | 4.14 | 13.28%
[8 empty] | 50 | 64 | 50,64 | 4.16 | 13.35%
[8 empty] | 50 | 65 | 50,65 | 4.16 | 13.35%
[8 empty] | 50 | 66 | 50,66 | 4.09 | 13.12%
[8 empty] | 50 | 67 | 50,67 | 4.09 | 13.12%
[8 empty] | 50 | 68 | 50,68 | 4.09 | 13.12%
[8 empty] | 50 | 69 | 50,69 | 4.09 | 13.12%
[8 empty] | 50 | 70 | 50,70 | 4.09 | 13.12%
[8 empty] | 50 | 71 | 50,71 | 4.09 | 13.12%
[8 empty] | 50 | 72 | 50,72 | 4.05 | 12.99%
[8 empty] | 50 | 73 | 50,73 | 4.05 | 12.99%
[8 empty] | 50 | 74 | 50,74 | 4.05 | 12.99%
[8 empty] | 50 | 75 | 50,75 | 4.05 | 12.99%
[8 empty] | 50 | 76 | 50,76 | 4.04 | 12.96%
[8 empty] | 50 | 77 | 50,77 | 4.04 | 12.96%
[8 empty] | 50 | 78 | 50,78 | 4.07 | 13.06%
[8 empty] | 50 | 79 | 50,79 | 4.07 | 13.06%
[8 empty] | 50 | 80 | 50,80 | 4.11 | 13.19%
[8 empty] | 50 | 81 | 50,81 | 4.11 | 13.19%
[8 empty] | 50 | 82 | 50,82 | 4.09 | 13.12%
[8 empty] | 50 | 83 | 50,83 | 4.09 | 13.12%
[8 empty] | 50 | 84 | 50,84 | 4.15 | 13.31%
[8 empty] | 50 | 85 | 50,85 | 4.15 | 13.31%
[8 empty] | 50 | 86 | 50,86 | 4.26 | 13.67%
[8 empty] | 50 | 87 | 50,87 | 4.27 | 13.7%
[8 empty] | 50 | 88 | 50,88 | 4.39 | 14.08%
[8 empty] | 50 | 89 | 50,89 | 4.38 | 14.05%
[8 empty] | 50 | 90 | 50,90 | 4.34 | 13.92%
[8 empty] | 50 | 91 | 50,91 | 4.33 | 13.89%
[8 empty] | 50 | 92 | 50,92 | 4.27 | 13.7%
[8 empty] | 50 | 93 | 50,93 | 4.27 | 13.7%
[8 empty] | 50 | 94 | 50,94 | 4.27 | 13.7%
[8 empty] | 50 | 95 | 50,95 | 4.28 | 13.73%
[8 empty] | 50 | 96 | 50,96 | 4.29 | 13.76%
[8 empty] | 50 | 97 | 50,97 | 4.3 | 13.8%
[8 empty] | 50 | 98 | 50,98 | 4.42 | 14.18%
[8 empty] | 50 | 99 | 50,99 | 4.42 | 14.18%
[8 empty] | 50 | 100 | 50,100 | 4.5 | 14.44%
[8 empty] | 50 | 101 | 50,101 | 4.49 | 14.41%
[8 empty] | 50 | 102 | 50,102 | 4.41 | 14.15%
[8 empty] | 50 | 103 | 50,103 | 4.41 | 14.15%
[8 empty] | 50 | 104 | 50,104 | 4.17 | 13.38%
[8 empty] | 50 | 105 | 50,105 | 4.17 | 13.38%
[8 empty] | 50 | 106 | 50,106 | 4.22 | 13.54%
[8 empty] | 50 | 107 | 50,107 | 4.22 | 13.54%
[8 empty] | 50 | 108 | 50,108 | 4.2 | 13.48%
[8 empty] | 50 | 109 | 50,109 | 4.2 | 13.48%
[8 empty] | 50 | 110 | 50,110 | 4.25 | 13.64%
[8 empty] | 50 | 111 | 50,111 | 4.24 | 13.6%
[8 empty] | 50 | 112 | 50,112 | 4.32 | 13.86%
[8 empty] | 50 | 113 | 50,113 | 4.31 | 13.83%
[8 empty] | 50 | 114 | 50,114 | 4.42 | 14.18%
[8 empty] | 50 | 115 | 50,115 | 4.42 | 14.18%
[8 empty] | 50 | 116 | 50,116 | 4.43 | 14.21%
[8 empty] | 50 | 117 | 50,117 | 4.43 | 14.21%
[8 empty] | 50 | 118 | 50,118 | 4.43 | 14.21%
[8 empty] | 50 | 119 | 50,119 | 4.43 | 14.21%
[8 empty] | 50 | 120 | 50,120 | 4.38 | 14.05%
[8 empty] | 50 | 121 | 50,121 | 4.38 | 14.05%
[8 empty] | 50 | 122 | 50,122 | 4.36 | 13.99%
[8 empty] | 50 | 123 | 50,123 | 4.36 | 13.99%
[8 empty] | 50 | 124 | 50,124 | 4.35 | 13.96%
[8 empty] | 50 | 125 | 50,125 | 4.35 | 13.96%
[8 empty] | 50 | 126 | 50,126 | 4.33 | 13.89%
[8 empty] | 50 | 127 | 50,127 | 4.33 | 13.89%
[8 empty] | 50 | 128 | 50,128 | 4.3 | 13.8%
[8 empty] | 50 | 129 | 50,129 | 4.3 | 13.8%
[8 empty] | 50 | 130 | 50,130 | 4.2 | 13.48%
[8 empty] | 50 | 131 | 50,131 | 4.21 | 13.51%
[8 empty] | 50 | 132 | 50,132 | 4.16 | 13.35%
[8 empty] | 50 | 133 | 50,133 | 4.17 | 13.38%
[8 empty] | 50 | 134 | 50,134 | 4 | 12.83%
[8 empty] | 50 | 135 | 50,135 | 3.99 | 12.8%
[8 empty] | 50 | 136 | 50,136 | 4.03 | 12.93%
[8 empty] | 50 | 137 | 50,137 | 4.03 | 12.93%
[8 empty] | 50 | 138 | 50,138 | 3.93 | 12.61%
[8 empty] | 50 | 139 | 50,139 | 3.93 | 12.61%
[8 empty] | 50 | 140 | 50,140 | 3.92 | 12.58%
[8 empty] | 50 | 141 | 50,141 | 3.92 | 12.58%
[8 empty] | 50 | 142 | 50,142 | 3.73 | 11.97%
[8 empty] | 50 | 143 | 50,143 | 3.73 | 11.97%
[8 empty] | 50 | 144 | 50,144 | 3.83 | 12.29%
[8 empty] | 50 | 145 | 50,145 | 3.83 | 12.29%
[8 empty] | 50 | 146 | 50,146 | 3.68 | 11.81%
[8 empty] | 50 | 147 | 50,147 | 3.68 | 11.81%
[8 empty] | 50 | 148 | 50,148 | 3.4 | 10.91%
[8 empty] | 50 | 149 | 50,149 | 3.4 | 10.91%
[8 empty] | 50 | 150 | 50,150 | 3.25 | 10.43%
[8 empty] | 50 | 151 | 50,151 | 3.24 | 10.39%
[8 empty] | 50 | 152 | 50,152 | 3.14 | 10.07%
[8 empty] | 50 | 153 | 50,153 | 3.14 | 10.07%
[8 empty] | 50 | 154 | 50,154 | 3.16 | 10.14%
[8 empty] | 50 | 155 | 50,155 | 3.16 | 10.14%
[8 empty] | 50 | 156 | 50,156 | 3.26 | 10.46%
[8 empty] | 50 | 157 | 50,157 | 3.25 | 10.43%
[8 empty] | 50 | 158 | 50,158 | 3.5 | 11.23%
[8 empty] | 50 | 159 | 50,159 | 3.49 | 11.2%
[8 empty] | 50 | 160 | 50,160 | 3.32 | 10.65%
[8 empty] | 50 | 161 | 50,161 | 3.32 | 10.65%
[8 empty] | 50 | 162 | 50,162 | 3.09 | 9.914%
[8 empty] | 50 | 163 | 50,163 | 3.09 | 9.914%
[8 empty] | 50 | 164 | 50,164 | 3 | 9.625%
[8 empty] | 50 | 165 | 50,165 | 3 | 9.625%
[8 empty] | 50 | 166 | 50,166 | 2.94 | 9.433%
[8 empty] | 50 | 167 | 50,167 | 2.94 | 9.433%
[8 empty] | 50 | 168 | 50,168 | 2.91 | 9.336%
[8 empty] | 50 | 169 | 50,169 | 2.91 | 9.336%
[8 empty] | 50 | 170 | 50,170 | 2.9 | 9.304%
[8 empty] | 50 | 171 | 50,171 | 2.9 | 9.304%
[8 empty] | 50 | 172 | 50,172 | 2.9 | 9.304%
[8 empty] | 50 | 173 | 50,173 | 2.9 | 9.304%
[8 empty] | 50 | 174 | 50,174 | 2.88 | 9.24%
[8 empty] | 50 | 175 | 50,175 | 2.88 | 9.24%
[8 empty] | 50 | 176 | 50,176 | 2.87 | 9.208%
[8 empty] | 50 | 177 | 50,177 | 2.87 | 9.208%
[8 empty] | 50 | 178 | 50,178 | 2.86 | 9.176%
[8 empty] | 50 | 179 | 50,179 | 2.86 | 9.176%
[8 empty] | 51 | -180 | 51,-180 | 2.81 | 9.015%
[8 empty] | 51 | -179 | 51,-179 | 2.81 | 9.015%
[8 empty] | 51 | -178 | 51,-178 | 2.85 | 9.144%
[8 empty] | 51 | -177 | 51,-177 | 2.85 | 9.144%
[8 empty] | 51 | -176 | 51,-176 | 2.89 | 9.272%
[8 empty] | 51 | -175 | 51,-175 | 2.89 | 9.272%
[8 empty] | 51 | -174 | 51,-174 | 2.93 | 9.4%
[8 empty] | 51 | -173 | 51,-173 | 2.93 | 9.4%
[8 empty] | 51 | -172 | 51,-172 | 2.89 | 9.272%
[8 empty] | 51 | -171 | 51,-171 | 2.89 | 9.272%
[8 empty] | 51 | -170 | 51,-170 | 2.91 | 9.336%
[8 empty] | 51 | -169 | 51,-169 | 2.91 | 9.336%
[8 empty] | 51 | -168 | 51,-168 | 2.95 | 9.465%
[8 empty] | 51 | -167 | 51,-167 | 2.95 | 9.465%
[8 empty] | 51 | -166 | 51,-166 | 2.98 | 9.561%
[8 empty] | 51 | -165 | 51,-165 | 2.98 | 9.561%
[8 empty] | 51 | -164 | 51,-164 | 2.99 | 9.593%
[8 empty] | 51 | -163 | 51,-163 | 2.99 | 9.593%
[8 empty] | 51 | -162 | 51,-162 | 3.01 | 9.657%
[8 empty] | 51 | -161 | 51,-161 | 3.01 | 9.657%
[8 empty] | 51 | -160 | 51,-160 | 3.01 | 9.657%
[8 empty] | 51 | -159 | 51,-159 | 3.01 | 9.657%
[8 empty] | 51 | -158 | 51,-158 | 2.99 | 9.593%
[8 empty] | 51 | -157 | 51,-157 | 2.99 | 9.593%
[8 empty] | 51 | -156 | 51,-156 | 2.97 | 9.529%
[8 empty] | 51 | -155 | 51,-155 | 2.97 | 9.529%
[8 empty] | 51 | -154 | 51,-154 | 2.99 | 9.593%
[8 empty] | 51 | -153 | 51,-153 | 2.99 | 9.593%
[8 empty] | 51 | -152 | 51,-152 | 2.99 | 9.593%
[8 empty] | 51 | -151 | 51,-151 | 2.99 | 9.593%
[8 empty] | 51 | -150 | 51,-150 | 2.99 | 9.593%
[8 empty] | 51 | -149 | 51,-149 | 2.99 | 9.593%
[8 empty] | 51 | -148 | 51,-148 | 2.98 | 9.561%
[8 empty] | 51 | -147 | 51,-147 | 2.98 | 9.561%
[8 empty] | 51 | -146 | 51,-146 | 2.97 | 9.529%
[8 empty] | 51 | -145 | 51,-145 | 2.97 | 9.529%
[8 empty] | 51 | -144 | 51,-144 | 2.99 | 9.593%
[8 empty] | 51 | -143 | 51,-143 | 2.99 | 9.593%
[8 empty] | 51 | -142 | 51,-142 | 3 | 9.625%
[8 empty] | 51 | -141 | 51,-141 | 3 | 9.625%
[8 empty] | 51 | -140 | 51,-140 | 3.04 | 9.753%
[8 empty] | 51 | -139 | 51,-139 | 3.04 | 9.753%
[8 empty] | 51 | -138 | 51,-138 | 3.07 | 9.85%
[8 empty] | 51 | -137 | 51,-137 | 3.07 | 9.85%
[8 empty] | 51 | -136 | 51,-136 | 3.13 | 10.04%
[8 empty] | 51 | -135 | 51,-135 | 3.13 | 10.04%
[8 empty] | 51 | -134 | 51,-134 | 3.22 | 10.33%
[8 empty] | 51 | -133 | 51,-133 | 3.22 | 10.33%
[8 empty] | 51 | -132 | 51,-132 | 3.35 | 10.75%
[8 empty] | 51 | -131 | 51,-131 | 3.35 | 10.75%
[8 empty] | 51 | -130 | 51,-130 | 3.37 | 10.81%
[8 empty] | 51 | -129 | 51,-129 | 3.37 | 10.81%
[8 empty] | 51 | -128 | 51,-128 | 3.21 | 10.3%
[8 empty] | 51 | -127 | 51,-127 | 3.23 | 10.36%
[8 empty] | 51 | -126 | 51,-126 | 3.86 | 12.38%
[8 empty] | 51 | -125 | 51,-125 | 3.87 | 12.42%
[8 empty] | 51 | -124 | 51,-124 | 3.94 | 12.64%
[8 empty] | 51 | -123 | 51,-123 | 3.94 | 12.64%
[8 empty] | 51 | -122 | 51,-122 | 3.96 | 12.71%
[8 empty] | 51 | -121 | 51,-121 | 3.96 | 12.71%
[8 empty] | 51 | -120 | 51,-120 | 3.99 | 12.8%
[8 empty] | 51 | -119 | 51,-119 | 4 | 12.83%
[8 empty] | 51 | -118 | 51,-118 | 3.89 | 12.48%
[8 empty] | 51 | -117 | 51,-117 | 3.88 | 12.45%
[8 empty] | 51 | -116 | 51,-116 | 3.94 | 12.64%
[8 empty] | 51 | -115 | 51,-115 | 3.93 | 12.61%
[8 empty] | 51 | -114 | 51,-114 | 3.91 | 12.54%
[8 empty] | 51 | -113 | 51,-113 | 3.91 | 12.54%
[8 empty] | 51 | -112 | 51,-112 | 3.9 | 12.51%
[8 empty] | 51 | -111 | 51,-111 | 3.9 | 12.51%
[8 empty] | 51 | -110 | 51,-110 | 3.9 | 12.51%
[8 empty] | 51 | -109 | 51,-109 | 3.9 | 12.51%
[8 empty] | 51 | -108 | 51,-108 | 3.89 | 12.48%
[8 empty] | 51 | -107 | 51,-107 | 3.89 | 12.48%
[8 empty] | 51 | -106 | 51,-106 | 3.91 | 12.54%
[8 empty] | 51 | -105 | 51,-105 | 3.91 | 12.54%
[8 empty] | 51 | -104 | 51,-104 | 3.93 | 12.61%
[8 empty] | 51 | -103 | 51,-103 | 3.93 | 12.61%
[8 empty] | 51 | -102 | 51,-102 | 3.85 | 12.35%
[8 empty] | 51 | -101 | 51,-101 | 3.84 | 12.32%
[8 empty] | 51 | -100 | 51,-100 | 3.86 | 12.38%
[8 empty] | 51 | -99 | 51,-99 | 3.86 | 12.38%
[8 empty] | 51 | -98 | 51,-98 | 3.9 | 12.51%
[8 empty] | 51 | -97 | 51,-97 | 3.91 | 12.54%
[8 empty] | 51 | -96 | 51,-96 | 3.85 | 12.35%
[8 empty] | 51 | -95 | 51,-95 | 3.85 | 12.35%
[8 empty] | 51 | -94 | 51,-94 | 3.79 | 12.16%
[8 empty] | 51 | -93 | 51,-93 | 3.8 | 12.19%
[8 empty] | 51 | -92 | 51,-92 | 3.79 | 12.16%
[8 empty] | 51 | -91 | 51,-91 | 3.79 | 12.16%
[8 empty] | 51 | -90 | 51,-90 | 3.81 | 12.22%
[8 empty] | 51 | -89 | 51,-89 | 3.81 | 12.22%
[8 empty] | 51 | -88 | 51,-88 | 3.84 | 12.32%
[8 empty] | 51 | -87 | 51,-87 | 3.85 | 12.35%
[8 empty] | 51 | -86 | 51,-86 | 3.85 | 12.35%
[8 empty] | 51 | -85 | 51,-85 | 3.86 | 12.38%
[8 empty] | 51 | -84 | 51,-84 | 3.86 | 12.38%
[8 empty] | 51 | -83 | 51,-83 | 3.85 | 12.35%
[8 empty] | 51 | -82 | 51,-82 | 3.8 | 12.19%
[8 empty] | 51 | -81 | 51,-81 | 3.8 | 12.19%
[8 empty] | 51 | -80 | 51,-80 | 3.63 | 11.65%
[8 empty] | 51 | -79 | 51,-79 | 3.63 | 11.65%
[8 empty] | 51 | -78 | 51,-78 | 3.74 | 12%
[8 empty] | 51 | -77 | 51,-77 | 3.74 | 12%
[8 empty] | 51 | -76 | 51,-76 | 3.73 | 11.97%
[8 empty] | 51 | -75 | 51,-75 | 3.73 | 11.97%
[8 empty] | 51 | -74 | 51,-74 | 3.66 | 11.74%
[8 empty] | 51 | -73 | 51,-73 | 3.66 | 11.74%
[8 empty] | 51 | -72 | 51,-72 | 3.68 | 11.81%
[8 empty] | 51 | -71 | 51,-71 | 3.68 | 11.81%
[8 empty] | 51 | -70 | 51,-70 | 3.64 | 11.68%
[8 empty] | 51 | -69 | 51,-69 | 3.64 | 11.68%
[8 empty] | 51 | -68 | 51,-68 | 3.6 | 11.55%
[8 empty] | 51 | -67 | 51,-67 | 3.6 | 11.55%
[8 empty] | 51 | -66 | 51,-66 | 3.62 | 11.61%
[8 empty] | 51 | -65 | 51,-65 | 3.61 | 11.58%
[8 empty] | 51 | -64 | 51,-64 | 3.61 | 11.58%
[8 empty] | 51 | -63 | 51,-63 | 3.61 | 11.58%
[8 empty] | 51 | -62 | 51,-62 | 3.52 | 11.29%
[8 empty] | 51 | -61 | 51,-61 | 3.52 | 11.29%
[8 empty] | 51 | -60 | 51,-60 | 3.47 | 11.13%
[8 empty] | 51 | -59 | 51,-59 | 3.47 | 11.13%
[8 empty] | 51 | -58 | 51,-58 | 3.3 | 10.59%
[8 empty] | 51 | -57 | 51,-57 | 3.3 | 10.59%
[8 empty] | 51 | -56 | 51,-56 | 3.39 | 10.88%
[8 empty] | 51 | -55 | 51,-55 | 3.39 | 10.88%
[8 empty] | 51 | -54 | 51,-54 | 3.39 | 10.88%
[8 empty] | 51 | -53 | 51,-53 | 3.38 | 10.84%
[8 empty] | 51 | -52 | 51,-52 | 3.26 | 10.46%
[8 empty] | 51 | -51 | 51,-51 | 3.25 | 10.43%
[8 empty] | 51 | -50 | 51,-50 | 3.04 | 9.753%
[8 empty] | 51 | -49 | 51,-49 | 3.03 | 9.721%
[8 empty] | 51 | -48 | 51,-48 | 2.78 | 8.919%
[8 empty] | 51 | -47 | 51,-47 | 2.78 | 8.919%
[8 empty] | 51 | -46 | 51,-46 | 2.66 | 8.534%
[8 empty] | 51 | -45 | 51,-45 | 2.65 | 8.502%
[8 empty] | 51 | -44 | 51,-44 | 2.52 | 8.085%
[8 empty] | 51 | -43 | 51,-43 | 2.52 | 8.085%
[8 empty] | 51 | -42 | 51,-42 | 2.56 | 8.213%
[8 empty] | 51 | -41 | 51,-41 | 2.56 | 8.213%
[8 empty] | 51 | -40 | 51,-40 | 2.65 | 8.502%
[8 empty] | 51 | -39 | 51,-39 | 2.65 | 8.502%
[8 empty] | 51 | -38 | 51,-38 | 2.7 | 8.662%
[8 empty] | 51 | -37 | 51,-37 | 2.7 | 8.662%
[8 empty] | 51 | -36 | 51,-36 | 2.7 | 8.662%
[8 empty] | 51 | -35 | 51,-35 | 2.7 | 8.662%
[8 empty] | 51 | -34 | 51,-34 | 2.7 | 8.662%
[8 empty] | 51 | -33 | 51,-33 | 2.7 | 8.662%
[8 empty] | 51 | -32 | 51,-32 | 2.74 | 8.791%
[8 empty] | 51 | -31 | 51,-31 | 2.74 | 8.791%
[8 empty] | 51 | -30 | 51,-30 | 2.78 | 8.919%
[8 empty] | 51 | -29 | 51,-29 | 2.78 | 8.919%
[8 empty] | 51 | -28 | 51,-28 | 2.81 | 9.015%
[8 empty] | 51 | -27 | 51,-27 | 2.81 | 9.015%
[8 empty] | 51 | -26 | 51,-26 | 2.88 | 9.24%
[8 empty] | 51 | -25 | 51,-25 | 2.88 | 9.24%
[8 empty] | 51 | -24 | 51,-24 | 2.95 | 9.465%
[8 empty] | 51 | -23 | 51,-23 | 2.95 | 9.465%
[8 empty] | 51 | -22 | 51,-22 | 2.96 | 9.497%
[8 empty] | 51 | -21 | 51,-21 | 2.96 | 9.497%
[8 empty] | 51 | -20 | 51,-20 | 2.98 | 9.561%
[8 empty] | 51 | -19 | 51,-19 | 2.98 | 9.561%
[8 empty] | 51 | -18 | 51,-18 | 3.02 | 9.689%
[8 empty] | 51 | -17 | 51,-17 | 3.02 | 9.689%
[8 empty] | 51 | -16 | 51,-16 | 3.09 | 9.914%
[8 empty] | 51 | -15 | 51,-15 | 3.09 | 9.914%
[8 empty] | 51 | -14 | 51,-14 | 3.16 | 10.14%
[8 empty] | 51 | -13 | 51,-13 | 3.16 | 10.14%
[8 empty] | 51 | -12 | 51,-12 | 3.23 | 10.36%
[8 empty] | 51 | -11 | 51,-11 | 3.23 | 10.36%
[8 empty] | 51 | -10 | 51,-10 | 2.87 | 9.208%
[8 empty] | 51 | -9 | 51,-9 | 2.87 | 9.208%
[8 empty] | 51 | -8 | 51,-8 | 3.32 | 10.65%
[8 empty] | 51 | -7 | 51,-7 | 3.32 | 10.65%
[8 empty] | 51 | -6 | 51,-6 | 3.46 | 11.1%
[8 empty] | 51 | -5 | 51,-5 | 3.46 | 11.1%
[8 empty] | 51 | -4 | 51,-4 | 2.78 | 8.919%
[8 empty] | 51 | -3 | 51,-3 | 2.78 | 8.919%
[8 empty] | 51 | -2 | 51,-2 | 2.89 | 9.272%
[8 empty] | 51 | -1 | 51,-1 | 2.89 | 9.272%
[8 empty] | 51 | 0 | 51,0 | 3.01 | 9.657%
[8 empty] | 51 | 1 | 51,1 | 3.01 | 9.657%
[8 empty] | 51 | 2 | 51,2 | 3.4 | 10.91%
[8 empty] | 51 | 3 | 51,3 | 3.4 | 10.91%
[8 empty] | 51 | 4 | 51,4 | 2.99 | 9.593%
[8 empty] | 51 | 5 | 51,5 | 3 | 9.625%
[8 empty] | 51 | 6 | 51,6 | 2.94 | 9.433%
[8 empty] | 51 | 7 | 51,7 | 2.94 | 9.433%
[8 empty] | 51 | 8 | 51,8 | 2.88 | 9.24%
[8 empty] | 51 | 9 | 51,9 | 2.88 | 9.24%
[8 empty] | 51 | 10 | 51,10 | 2.9 | 9.304%
[8 empty] | 51 | 11 | 51,11 | 2.9 | 9.304%
[8 empty] | 51 | 12 | 51,12 | 3.03 | 9.721%
[8 empty] | 51 | 13 | 51,13 | 3.03 | 9.721%
[8 empty] | 51 | 14 | 51,14 | 2.99 | 9.593%
[8 empty] | 51 | 15 | 51,15 | 2.99 | 9.593%
[8 empty] | 51 | 16 | 51,16 | 3.09 | 9.914%
[8 empty] | 51 | 17 | 51,17 | 3.09 | 9.914%
[8 empty] | 51 | 18 | 51,18 | 3.08 | 9.882%
[8 empty] | 51 | 19 | 51,19 | 3.08 | 9.882%
[8 empty] | 51 | 20 | 51,20 | 3.1 | 9.946%
[8 empty] | 51 | 21 | 51,21 | 3.1 | 9.946%
[8 empty] | 51 | 22 | 51,22 | 3.17 | 10.17%
[8 empty] | 51 | 23 | 51,23 | 3.17 | 10.17%
[8 empty] | 51 | 24 | 51,24 | 3.21 | 10.3%
[8 empty] | 51 | 25 | 51,25 | 3.21 | 10.3%
[8 empty] | 51 | 26 | 51,26 | 3.21 | 10.3%
[8 empty] | 51 | 27 | 51,27 | 3.21 | 10.3%
[8 empty] | 51 | 28 | 51,28 | 3.24 | 10.39%
[8 empty] | 51 | 29 | 51,29 | 3.24 | 10.39%
[8 empty] | 51 | 30 | 51,30 | 3.32 | 10.65%
[8 empty] | 51 | 31 | 51,31 | 3.32 | 10.65%
[8 empty] | 51 | 32 | 51,32 | 3.37 | 10.81%
[8 empty] | 51 | 33 | 51,33 | 3.37 | 10.81%
[8 empty] | 51 | 34 | 51,34 | 3.41 | 10.94%
[8 empty] | 51 | 35 | 51,35 | 3.42 | 10.97%
[8 empty] | 51 | 36 | 51,36 | 3.43 | 11%
[8 empty] | 51 | 37 | 51,37 | 3.43 | 11%
[8 empty] | 51 | 38 | 51,38 | 3.46 | 11.1%
[8 empty] | 51 | 39 | 51,39 | 3.46 | 11.1%
[8 empty] | 51 | 40 | 51,40 | 3.52 | 11.29%
[8 empty] | 51 | 41 | 51,41 | 3.52 | 11.29%
[8 empty] | 51 | 42 | 51,42 | 3.57 | 11.45%
[8 empty] | 51 | 43 | 51,43 | 3.57 | 11.45%
[8 empty] | 51 | 44 | 51,44 | 3.63 | 11.65%
[8 empty] | 51 | 45 | 51,45 | 3.63 | 11.65%
[8 empty] | 51 | 46 | 51,46 | 3.86 | 12.38%
[8 empty] | 51 | 47 | 51,47 | 3.86 | 12.38%
[8 empty] | 51 | 48 | 51,48 | 3.92 | 12.58%
[8 empty] | 51 | 49 | 51,49 | 3.92 | 12.58%
[8 empty] | 51 | 50 | 51,50 | 3.94 | 12.64%
[8 empty] | 51 | 51 | 51,51 | 3.94 | 12.64%
[8 empty] | 51 | 52 | 51,52 | 3.98 | 12.77%
[8 empty] | 51 | 53 | 51,53 | 3.98 | 12.77%
[8 empty] | 51 | 54 | 51,54 | 3.97 | 12.74%
[8 empty] | 51 | 55 | 51,55 | 3.97 | 12.74%
[8 empty] | 51 | 56 | 51,56 | 3.94 | 12.64%
[8 empty] | 51 | 57 | 51,57 | 3.94 | 12.64%
[8 empty] | 51 | 58 | 51,58 | 3.96 | 12.71%
[8 empty] | 51 | 59 | 51,59 | 3.96 | 12.71%
[8 empty] | 51 | 60 | 51,60 | 3.98 | 12.77%
[8 empty] | 51 | 61 | 51,61 | 3.98 | 12.77%
[8 empty] | 51 | 62 | 51,62 | 4.01 | 12.87%
[8 empty] | 51 | 63 | 51,63 | 4.01 | 12.87%
[8 empty] | 51 | 64 | 51,64 | 4.02 | 12.9%
[8 empty] | 51 | 65 | 51,65 | 4.02 | 12.9%
[8 empty] | 51 | 66 | 51,66 | 3.98 | 12.77%
[8 empty] | 51 | 67 | 51,67 | 3.98 | 12.77%
[8 empty] | 51 | 68 | 51,68 | 3.98 | 12.77%
[8 empty] | 51 | 69 | 51,69 | 3.98 | 12.77%
[8 empty] | 51 | 70 | 51,70 | 3.97 | 12.74%
[8 empty] | 51 | 71 | 51,71 | 3.97 | 12.74%
[8 empty] | 51 | 72 | 51,72 | 3.94 | 12.64%
[8 empty] | 51 | 73 | 51,73 | 3.94 | 12.64%
[8 empty] | 51 | 74 | 51,74 | 3.97 | 12.74%
[8 empty] | 51 | 75 | 51,75 | 3.97 | 12.74%
[8 empty] | 51 | 76 | 51,76 | 4 | 12.83%
[8 empty] | 51 | 77 | 51,77 | 4 | 12.83%
[8 empty] | 51 | 78 | 51,78 | 4.01 | 12.87%
[8 empty] | 51 | 79 | 51,79 | 4.01 | 12.87%
[8 empty] | 51 | 80 | 51,80 | 4 | 12.83%
[8 empty] | 51 | 81 | 51,81 | 4 | 12.83%
[8 empty] | 51 | 82 | 51,82 | 3.9 | 12.51%
[8 empty] | 51 | 83 | 51,83 | 3.9 | 12.51%
[8 empty] | 51 | 84 | 51,84 | 3.97 | 12.74%
[8 empty] | 51 | 85 | 51,85 | 3.98 | 12.77%
[8 empty] | 51 | 86 | 51,86 | 3.95 | 12.67%
[8 empty] | 51 | 87 | 51,87 | 3.95 | 12.67%
[8 empty] | 51 | 88 | 51,88 | 4.04 | 12.96%
[8 empty] | 51 | 89 | 51,89 | 4.04 | 12.96%
[8 empty] | 51 | 90 | 51,90 | 4.26 | 13.67%
[8 empty] | 51 | 91 | 51,91 | 4.25 | 13.64%
[8 empty] | 51 | 92 | 51,92 | 4.3 | 13.8%
[8 empty] | 51 | 93 | 51,93 | 4.3 | 13.8%
[8 empty] | 51 | 94 | 51,94 | 4.15 | 13.31%
[8 empty] | 51 | 95 | 51,95 | 4.15 | 13.31%
[8 empty] | 51 | 96 | 51,96 | 4.17 | 13.38%
[8 empty] | 51 | 97 | 51,97 | 4.17 | 13.38%
[8 empty] | 51 | 98 | 51,98 | 4.2 | 13.48%
[8 empty] | 51 | 99 | 51,99 | 4.2 | 13.48%
[8 empty] | 51 | 100 | 51,100 | 4.22 | 13.54%
[8 empty] | 51 | 101 | 51,101 | 4.21 | 13.51%
[8 empty] | 51 | 102 | 51,102 | 4.06 | 13.03%
[8 empty] | 51 | 103 | 51,103 | 4.05 | 12.99%
[8 empty] | 51 | 104 | 51,104 | 3.91 | 12.54%
[8 empty] | 51 | 105 | 51,105 | 3.91 | 12.54%
[8 empty] | 51 | 106 | 51,106 | 4.06 | 13.03%
[8 empty] | 51 | 107 | 51,107 | 4.06 | 13.03%
[8 empty] | 51 | 108 | 51,108 | 4.16 | 13.35%
[8 empty] | 51 | 109 | 51,109 | 4.17 | 13.38%
[8 empty] | 51 | 110 | 51,110 | 4.23 | 13.57%
[8 empty] | 51 | 111 | 51,111 | 4.23 | 13.57%
[8 empty] | 51 | 112 | 51,112 | 4.3 | 13.8%
[8 empty] | 51 | 113 | 51,113 | 4.29 | 13.76%
[8 empty] | 51 | 114 | 51,114 | 4.33 | 13.89%
[8 empty] | 51 | 115 | 51,115 | 4.33 | 13.89%
[8 empty] | 51 | 116 | 51,116 | 4.29 | 13.76%
[8 empty] | 51 | 117 | 51,117 | 4.29 | 13.76%
[8 empty] | 51 | 118 | 51,118 | 4.31 | 13.83%
[8 empty] | 51 | 119 | 51,119 | 4.31 | 13.83%
[8 empty] | 51 | 120 | 51,120 | 4.32 | 13.86%
[8 empty] | 51 | 121 | 51,121 | 4.32 | 13.86%
[8 empty] | 51 | 122 | 51,122 | 4.22 | 13.54%
[8 empty] | 51 | 123 | 51,123 | 4.21 | 13.51%
[8 empty] | 51 | 124 | 51,124 | 4.24 | 13.6%
[8 empty] | 51 | 125 | 51,125 | 4.24 | 13.6%
[8 empty] | 51 | 126 | 51,126 | 4.32 | 13.86%
[8 empty] | 51 | 127 | 51,127 | 4.31 | 13.83%
[8 empty] | 51 | 128 | 51,128 | 4.29 | 13.76%
[8 empty] | 51 | 129 | 51,129 | 4.29 | 13.76%
[8 empty] | 51 | 130 | 51,130 | 4.15 | 13.31%
[8 empty] | 51 | 131 | 51,131 | 4.15 | 13.31%
[8 empty] | 51 | 132 | 51,132 | 4.08 | 13.09%
[8 empty] | 51 | 133 | 51,133 | 4.09 | 13.12%
[8 empty] | 51 | 134 | 51,134 | 3.93 | 12.61%
[8 empty] | 51 | 135 | 51,135 | 3.92 | 12.58%
[8 empty] | 51 | 136 | 51,136 | 4.03 | 12.93%
[8 empty] | 51 | 137 | 51,137 | 4.02 | 12.9%
[8 empty] | 51 | 138 | 51,138 | 3.95 | 12.67%
[8 empty] | 51 | 139 | 51,139 | 3.95 | 12.67%
[8 empty] | 51 | 140 | 51,140 | 3.92 | 12.58%
[8 empty] | 51 | 141 | 51,141 | 3.92 | 12.58%
[8 empty] | 51 | 142 | 51,142 | 3.79 | 12.16%
[8 empty] | 51 | 143 | 51,143 | 3.79 | 12.16%
[8 empty] | 51 | 144 | 51,144 | 3.86 | 12.38%
[8 empty] | 51 | 145 | 51,145 | 3.85 | 12.35%
[8 empty] | 51 | 146 | 51,146 | 3.61 | 11.58%
[8 empty] | 51 | 147 | 51,147 | 3.6 | 11.55%
[8 empty] | 51 | 148 | 51,148 | 3.39 | 10.88%
[8 empty] | 51 | 149 | 51,149 | 3.39 | 10.88%
[8 empty] | 51 | 150 | 51,150 | 3.22 | 10.33%
[8 empty] | 51 | 151 | 51,151 | 3.22 | 10.33%
[8 empty] | 51 | 152 | 51,152 | 3.12 | 10.01%
[8 empty] | 51 | 153 | 51,153 | 3.12 | 10.01%
[8 empty] | 51 | 154 | 51,154 | 3.15 | 10.11%
[8 empty] | 51 | 155 | 51,155 | 3.16 | 10.14%
[8 empty] | 51 | 156 | 51,156 | 3.07 | 9.85%
[8 empty] | 51 | 157 | 51,157 | 3.07 | 9.85%
[8 empty] | 51 | 158 | 51,158 | 3.61 | 11.58%
[8 empty] | 51 | 159 | 51,159 | 3.6 | 11.55%
[8 empty] | 51 | 160 | 51,160 | 3.36 | 10.78%
[8 empty] | 51 | 161 | 51,161 | 3.36 | 10.78%
[8 empty] | 51 | 162 | 51,162 | 3.14 | 10.07%
[8 empty] | 51 | 163 | 51,163 | 3.14 | 10.07%
[8 empty] | 51 | 164 | 51,164 | 3 | 9.625%
[8 empty] | 51 | 165 | 51,165 | 3 | 9.625%
[8 empty] | 51 | 166 | 51,166 | 2.93 | 9.4%
[8 empty] | 51 | 167 | 51,167 | 2.93 | 9.4%
[8 empty] | 51 | 168 | 51,168 | 2.88 | 9.24%
[8 empty] | 51 | 169 | 51,169 | 2.88 | 9.24%
[8 empty] | 51 | 170 | 51,170 | 2.86 | 9.176%
[8 empty] | 51 | 171 | 51,171 | 2.86 | 9.176%
[8 empty] | 51 | 172 | 51,172 | 2.86 | 9.176%
[8 empty] | 51 | 173 | 51,173 | 2.86 | 9.176%
[8 empty] | 51 | 174 | 51,174 | 2.85 | 9.144%
[8 empty] | 51 | 175 | 51,175 | 2.85 | 9.144%
[8 empty] | 51 | 176 | 51,176 | 2.83 | 9.08%
[8 empty] | 51 | 177 | 51,177 | 2.83 | 9.08%
[8 empty] | 51 | 178 | 51,178 | 2.8 | 8.983%
[8 empty] | 51 | 179 | 51,179 | 2.8 | 8.983%
[8 empty] | 52 | -180 | 52,-180 | 2.78 | 8.919%
[8 empty] | 52 | -179 | 52,-179 | 2.78 | 8.919%
[8 empty] | 52 | -178 | 52,-178 | 2.83 | 9.08%
[8 empty] | 52 | -177 | 52,-177 | 2.83 | 9.08%
[8 empty] | 52 | -176 | 52,-176 | 2.8 | 8.983%
[8 empty] | 52 | -175 | 52,-175 | 2.8 | 8.983%
[8 empty] | 52 | -174 | 52,-174 | 2.8 | 8.983%
[8 empty] | 52 | -173 | 52,-173 | 2.8 | 8.983%
[8 empty] | 52 | -172 | 52,-172 | 2.84 | 9.112%
[8 empty] | 52 | -171 | 52,-171 | 2.84 | 9.112%
[8 empty] | 52 | -170 | 52,-170 | 2.82 | 9.047%
[8 empty] | 52 | -169 | 52,-169 | 2.82 | 9.047%
[8 empty] | 52 | -168 | 52,-168 | 2.97 | 9.529%
[8 empty] | 52 | -167 | 52,-167 | 2.97 | 9.529%
[8 empty] | 52 | -166 | 52,-166 | 3 | 9.625%
[8 empty] | 52 | -165 | 52,-165 | 3 | 9.625%
[8 empty] | 52 | -164 | 52,-164 | 2.97 | 9.529%
[8 empty] | 52 | -163 | 52,-163 | 2.97 | 9.529%
[8 empty] | 52 | -162 | 52,-162 | 2.98 | 9.561%
[8 empty] | 52 | -161 | 52,-161 | 2.98 | 9.561%
[8 empty] | 52 | -160 | 52,-160 | 3 | 9.625%
[8 empty] | 52 | -159 | 52,-159 | 3 | 9.625%
[8 empty] | 52 | -158 | 52,-158 | 3.01 | 9.657%
[8 empty] | 52 | -157 | 52,-157 | 3.01 | 9.657%
[8 empty] | 52 | -156 | 52,-156 | 2.97 | 9.529%
[8 empty] | 52 | -155 | 52,-155 | 2.97 | 9.529%
[8 empty] | 52 | -154 | 52,-154 | 2.98 | 9.561%
[8 empty] | 52 | -153 | 52,-153 | 2.98 | 9.561%
[8 empty] | 52 | -152 | 52,-152 | 2.97 | 9.529%
[8 empty] | 52 | -151 | 52,-151 | 2.97 | 9.529%
[8 empty] | 52 | -150 | 52,-150 | 2.97 | 9.529%
[8 empty] | 52 | -149 | 52,-149 | 2.97 | 9.529%
[8 empty] | 52 | -148 | 52,-148 | 2.95 | 9.465%
[8 empty] | 52 | -147 | 52,-147 | 2.95 | 9.465%
[8 empty] | 52 | -146 | 52,-146 | 2.95 | 9.465%
[8 empty] | 52 | -145 | 52,-145 | 2.95 | 9.465%
[8 empty] | 52 | -144 | 52,-144 | 2.95 | 9.465%
[8 empty] | 52 | -143 | 52,-143 | 2.95 | 9.465%
[8 empty] | 52 | -142 | 52,-142 | 2.97 | 9.529%
[8 empty] | 52 | -141 | 52,-141 | 2.97 | 9.529%
[8 empty] | 52 | -140 | 52,-140 | 2.99 | 9.593%
[8 empty] | 52 | -139 | 52,-139 | 2.99 | 9.593%
[8 empty] | 52 | -138 | 52,-138 | 3.03 | 9.721%
[8 empty] | 52 | -137 | 52,-137 | 3.03 | 9.721%
[8 empty] | 52 | -136 | 52,-136 | 3.07 | 9.85%
[8 empty] | 52 | -135 | 52,-135 | 3.07 | 9.85%
[8 empty] | 52 | -134 | 52,-134 | 3.15 | 10.11%
[8 empty] | 52 | -133 | 52,-133 | 3.15 | 10.11%
[8 empty] | 52 | -132 | 52,-132 | 3.3 | 10.59%
[8 empty] | 52 | -131 | 52,-131 | 3.3 | 10.59%
[8 empty] | 52 | -130 | 52,-130 | 3.27 | 10.49%
[8 empty] | 52 | -129 | 52,-129 | 3.27 | 10.49%
[8 empty] | 52 | -128 | 52,-128 | 3.45 | 11.07%
[8 empty] | 52 | -127 | 52,-127 | 3.47 | 11.13%
[8 empty] | 52 | -126 | 52,-126 | 3.99 | 12.8%
[8 empty] | 52 | -125 | 52,-125 | 3.99 | 12.8%
[8 empty] | 52 | -124 | 52,-124 | 3.86 | 12.38%
[8 empty] | 52 | -123 | 52,-123 | 3.86 | 12.38%
[8 empty] | 52 | -122 | 52,-122 | 3.84 | 12.32%
[8 empty] | 52 | -121 | 52,-121 | 3.85 | 12.35%
[8 empty] | 52 | -120 | 52,-120 | 3.79 | 12.16%
[8 empty] | 52 | -119 | 52,-119 | 3.79 | 12.16%
[8 empty] | 52 | -118 | 52,-118 | 3.74 | 12%
[8 empty] | 52 | -117 | 52,-117 | 3.73 | 11.97%
[8 empty] | 52 | -116 | 52,-116 | 3.82 | 12.26%
[8 empty] | 52 | -115 | 52,-115 | 3.82 | 12.26%
[8 empty] | 52 | -114 | 52,-114 | 3.79 | 12.16%
[8 empty] | 52 | -113 | 52,-113 | 3.79 | 12.16%
[8 empty] | 52 | -112 | 52,-112 | 3.78 | 12.13%
[8 empty] | 52 | -111 | 52,-111 | 3.78 | 12.13%
[8 empty] | 52 | -110 | 52,-110 | 3.81 | 12.22%
[8 empty] | 52 | -109 | 52,-109 | 3.81 | 12.22%
[8 empty] | 52 | -108 | 52,-108 | 3.82 | 12.26%
[8 empty] | 52 | -107 | 52,-107 | 3.82 | 12.26%
[8 empty] | 52 | -106 | 52,-106 | 3.85 | 12.35%
[8 empty] | 52 | -105 | 52,-105 | 3.85 | 12.35%
[8 empty] | 52 | -104 | 52,-104 | 3.82 | 12.26%
[8 empty] | 52 | -103 | 52,-103 | 3.82 | 12.26%
[8 empty] | 52 | -102 | 52,-102 | 3.77 | 12.1%
[8 empty] | 52 | -101 | 52,-101 | 3.77 | 12.1%
[8 empty] | 52 | -100 | 52,-100 | 3.92 | 12.58%
[8 empty] | 52 | -99 | 52,-99 | 3.92 | 12.58%
[8 empty] | 52 | -98 | 52,-98 | 3.62 | 11.61%
[8 empty] | 52 | -97 | 52,-97 | 3.62 | 11.61%
[8 empty] | 52 | -96 | 52,-96 | 3.81 | 12.22%
[8 empty] | 52 | -95 | 52,-95 | 3.81 | 12.22%
[8 empty] | 52 | -94 | 52,-94 | 3.77 | 12.1%
[8 empty] | 52 | -93 | 52,-93 | 3.77 | 12.1%
[8 empty] | 52 | -92 | 52,-92 | 3.76 | 12.06%
[8 empty] | 52 | -91 | 52,-91 | 3.76 | 12.06%
[8 empty] | 52 | -90 | 52,-90 | 3.78 | 12.13%
[8 empty] | 52 | -89 | 52,-89 | 3.78 | 12.13%
[8 empty] | 52 | -88 | 52,-88 | 3.82 | 12.26%
[8 empty] | 52 | -87 | 52,-87 | 3.83 | 12.29%
[8 empty] | 52 | -86 | 52,-86 | 3.83 | 12.29%
[8 empty] | 52 | -85 | 52,-85 | 3.83 | 12.29%
[8 empty] | 52 | -84 | 52,-84 | 3.85 | 12.35%
[8 empty] | 52 | -83 | 52,-83 | 3.84 | 12.32%
[8 empty] | 52 | -82 | 52,-82 | 3.91 | 12.54%
[8 empty] | 52 | -81 | 52,-81 | 3.9 | 12.51%
[8 empty] | 52 | -80 | 52,-80 | 3.64 | 11.68%
[8 empty] | 52 | -79 | 52,-79 | 3.64 | 11.68%
[8 empty] | 52 | -78 | 52,-78 | 3.73 | 11.97%
[8 empty] | 52 | -77 | 52,-77 | 3.74 | 12%
[8 empty] | 52 | -76 | 52,-76 | 3.68 | 11.81%
[8 empty] | 52 | -75 | 52,-75 | 3.68 | 11.81%
[8 empty] | 52 | -74 | 52,-74 | 3.67 | 11.77%
[8 empty] | 52 | -73 | 52,-73 | 3.68 | 11.81%
[8 empty] | 52 | -72 | 52,-72 | 3.68 | 11.81%
[8 empty] | 52 | -71 | 52,-71 | 3.68 | 11.81%
[8 empty] | 52 | -70 | 52,-70 | 3.66 | 11.74%
[8 empty] | 52 | -69 | 52,-69 | 3.66 | 11.74%
[8 empty] | 52 | -68 | 52,-68 | 3.65 | 11.71%
[8 empty] | 52 | -67 | 52,-67 | 3.65 | 11.71%
[8 empty] | 52 | -66 | 52,-66 | 3.61 | 11.58%
[8 empty] | 52 | -65 | 52,-65 | 3.61 | 11.58%
[8 empty] | 52 | -64 | 52,-64 | 3.53 | 11.33%
[8 empty] | 52 | -63 | 52,-63 | 3.53 | 11.33%
[8 empty] | 52 | -62 | 52,-62 | 3.48 | 11.16%
[8 empty] | 52 | -61 | 52,-61 | 3.48 | 11.16%
[8 empty] | 52 | -60 | 52,-60 | 3.43 | 11%
[8 empty] | 52 | -59 | 52,-59 | 3.43 | 11%
[8 empty] | 52 | -58 | 52,-58 | 3.36 | 10.78%
[8 empty] | 52 | -57 | 52,-57 | 3.36 | 10.78%
[8 empty] | 52 | -56 | 52,-56 | 3.47 | 11.13%
[8 empty] | 52 | -55 | 52,-55 | 3.45 | 11.07%
[8 empty] | 52 | -54 | 52,-54 | 3.34 | 10.72%
[8 empty] | 52 | -53 | 52,-53 | 3.33 | 10.68%
[8 empty] | 52 | -52 | 52,-52 | 3.14 | 10.07%
[8 empty] | 52 | -51 | 52,-51 | 3.13 | 10.04%
[8 empty] | 52 | -50 | 52,-50 | 2.84 | 9.112%
[8 empty] | 52 | -49 | 52,-49 | 2.83 | 9.08%
[8 empty] | 52 | -48 | 52,-48 | 2.65 | 8.502%
[8 empty] | 52 | -47 | 52,-47 | 2.65 | 8.502%
[8 empty] | 52 | -46 | 52,-46 | 2.58 | 8.277%
[8 empty] | 52 | -45 | 52,-45 | 2.58 | 8.277%
[8 empty] | 52 | -44 | 52,-44 | 2.58 | 8.277%
[8 empty] | 52 | -43 | 52,-43 | 2.58 | 8.277%
[8 empty] | 52 | -42 | 52,-42 | 2.53 | 8.117%
[8 empty] | 52 | -41 | 52,-41 | 2.53 | 8.117%
[8 empty] | 52 | -40 | 52,-40 | 2.62 | 8.406%
[8 empty] | 52 | -39 | 52,-39 | 2.62 | 8.406%
[8 empty] | 52 | -38 | 52,-38 | 2.6 | 8.342%
[8 empty] | 52 | -37 | 52,-37 | 2.6 | 8.342%
[8 empty] | 52 | -36 | 52,-36 | 2.64 | 8.47%
[8 empty] | 52 | -35 | 52,-35 | 2.64 | 8.47%
[8 empty] | 52 | -34 | 52,-34 | 2.67 | 8.566%
[8 empty] | 52 | -33 | 52,-33 | 2.67 | 8.566%
[8 empty] | 52 | -32 | 52,-32 | 2.71 | 8.695%
[8 empty] | 52 | -31 | 52,-31 | 2.71 | 8.695%
[8 empty] | 52 | -30 | 52,-30 | 2.75 | 8.823%
[8 empty] | 52 | -29 | 52,-29 | 2.75 | 8.823%
[8 empty] | 52 | -28 | 52,-28 | 2.75 | 8.823%
[8 empty] | 52 | -27 | 52,-27 | 2.75 | 8.823%
[8 empty] | 52 | -26 | 52,-26 | 2.81 | 9.015%
[8 empty] | 52 | -25 | 52,-25 | 2.81 | 9.015%
[8 empty] | 52 | -24 | 52,-24 | 2.85 | 9.144%
[8 empty] | 52 | -23 | 52,-23 | 2.85 | 9.144%
[8 empty] | 52 | -22 | 52,-22 | 2.86 | 9.176%
[8 empty] | 52 | -21 | 52,-21 | 2.86 | 9.176%
[8 empty] | 52 | -20 | 52,-20 | 2.91 | 9.336%
[8 empty] | 52 | -19 | 52,-19 | 2.91 | 9.336%
[8 empty] | 52 | -18 | 52,-18 | 2.93 | 9.4%
[8 empty] | 52 | -17 | 52,-17 | 2.93 | 9.4%
[8 empty] | 52 | -16 | 52,-16 | 2.99 | 9.593%
[8 empty] | 52 | -15 | 52,-15 | 2.99 | 9.593%
[8 empty] | 52 | -14 | 52,-14 | 3.07 | 9.85%
[8 empty] | 52 | -13 | 52,-13 | 3.07 | 9.85%
[8 empty] | 52 | -12 | 52,-12 | 3.14 | 10.07%
[8 empty] | 52 | -11 | 52,-11 | 3.14 | 10.07%
[8 empty] | 52 | -10 | 52,-10 | 2.73 | 8.759%
[8 empty] | 52 | -9 | 52,-9 | 2.73 | 8.759%
[8 empty] | 52 | -8 | 52,-8 | 2.68 | 8.598%
[8 empty] | 52 | -7 | 52,-7 | 2.68 | 8.598%
[8 empty] | 52 | -6 | 52,-6 | 3.2 | 10.27%
[8 empty] | 52 | -5 | 52,-5 | 3.2 | 10.27%
[8 empty] | 52 | -4 | 52,-4 | 2.68 | 8.598%
[8 empty] | 52 | -3 | 52,-3 | 2.68 | 8.598%
[8 empty] | 52 | -2 | 52,-2 | 2.82 | 9.047%
[8 empty] | 52 | -1 | 52,-1 | 2.82 | 9.047%
[8 empty] | 52 | 0 | 52,0 | 2.92 | 9.368%
[8 empty] | 52 | 1 | 52,1 | 2.92 | 9.368%
[8 empty] | 52 | 2 | 52,2 | 3.42 | 10.97%
[8 empty] | 52 | 3 | 52,3 | 3.42 | 10.97%
[8 empty] | 52 | 4 | 52,4 | 3.21 | 10.3%
[8 empty] | 52 | 5 | 52,5 | 3.21 | 10.3%
[8 empty] | 52 | 6 | 52,6 | 2.87 | 9.208%
[8 empty] | 52 | 7 | 52,7 | 2.87 | 9.208%
[8 empty] | 52 | 8 | 52,8 | 2.85 | 9.144%
[8 empty] | 52 | 9 | 52,9 | 2.85 | 9.144%
[8 empty] | 52 | 10 | 52,10 | 2.86 | 9.176%
[8 empty] | 52 | 11 | 52,11 | 2.86 | 9.176%
[8 empty] | 52 | 12 | 52,12 | 2.93 | 9.4%
[8 empty] | 52 | 13 | 52,13 | 2.93 | 9.4%
[8 empty] | 52 | 14 | 52,14 | 2.97 | 9.529%
[8 empty] | 52 | 15 | 52,15 | 2.97 | 9.529%
[8 empty] | 52 | 16 | 52,16 | 3.03 | 9.721%
[8 empty] | 52 | 17 | 52,17 | 3.03 | 9.721%
[8 empty] | 52 | 18 | 52,18 | 3.06 | 9.817%
[8 empty] | 52 | 19 | 52,19 | 3.07 | 9.85%
[8 empty] | 52 | 20 | 52,20 | 3.09 | 9.914%
[8 empty] | 52 | 21 | 52,21 | 3.09 | 9.914%
[8 empty] | 52 | 22 | 52,22 | 3.1 | 9.946%
[8 empty] | 52 | 23 | 52,23 | 3.1 | 9.946%
[8 empty] | 52 | 24 | 52,24 | 3.15 | 10.11%
[8 empty] | 52 | 25 | 52,25 | 3.16 | 10.14%
[8 empty] | 52 | 26 | 52,26 | 3.15 | 10.11%
[8 empty] | 52 | 27 | 52,27 | 3.15 | 10.11%
[8 empty] | 52 | 28 | 52,28 | 3.19 | 10.23%
[8 empty] | 52 | 29 | 52,29 | 3.19 | 10.23%
[8 empty] | 52 | 30 | 52,30 | 3.28 | 10.52%
[8 empty] | 52 | 31 | 52,31 | 3.28 | 10.52%
[8 empty] | 52 | 32 | 52,32 | 3.27 | 10.49%
[8 empty] | 52 | 33 | 52,33 | 3.28 | 10.52%
[8 empty] | 52 | 34 | 52,34 | 3.28 | 10.52%
[8 empty] | 52 | 35 | 52,35 | 3.28 | 10.52%
[8 empty] | 52 | 36 | 52,36 | 3.37 | 10.81%
[8 empty] | 52 | 37 | 52,37 | 3.37 | 10.81%
[8 empty] | 52 | 38 | 52,38 | 3.39 | 10.88%
[8 empty] | 52 | 39 | 52,39 | 3.39 | 10.88%
[8 empty] | 52 | 40 | 52,40 | 3.44 | 11.04%
[8 empty] | 52 | 41 | 52,41 | 3.44 | 11.04%
[8 empty] | 52 | 42 | 52,42 | 3.65 | 11.71%
[8 empty] | 52 | 43 | 52,43 | 3.65 | 11.71%
[8 empty] | 52 | 44 | 52,44 | 3.67 | 11.77%
[8 empty] | 52 | 45 | 52,45 | 3.67 | 11.77%
[8 empty] | 52 | 46 | 52,46 | 3.72 | 11.94%
[8 empty] | 52 | 47 | 52,47 | 3.72 | 11.94%
[8 empty] | 52 | 48 | 52,48 | 3.81 | 12.22%
[8 empty] | 52 | 49 | 52,49 | 3.81 | 12.22%
[8 empty] | 52 | 50 | 52,50 | 3.81 | 12.22%
[8 empty] | 52 | 51 | 52,51 | 3.81 | 12.22%
[8 empty] | 52 | 52 | 52,52 | 3.82 | 12.26%
[8 empty] | 52 | 53 | 52,53 | 3.82 | 12.26%
[8 empty] | 52 | 54 | 52,54 | 3.8 | 12.19%
[8 empty] | 52 | 55 | 52,55 | 3.81 | 12.22%
[8 empty] | 52 | 56 | 52,56 | 3.76 | 12.06%
[8 empty] | 52 | 57 | 52,57 | 3.76 | 12.06%
[8 empty] | 52 | 58 | 52,58 | 3.81 | 12.22%
[8 empty] | 52 | 59 | 52,59 | 3.81 | 12.22%
[8 empty] | 52 | 60 | 52,60 | 3.86 | 12.38%
[8 empty] | 52 | 61 | 52,61 | 3.86 | 12.38%
[8 empty] | 52 | 62 | 52,62 | 3.93 | 12.61%
[8 empty] | 52 | 63 | 52,63 | 3.92 | 12.58%
[8 empty] | 52 | 64 | 52,64 | 3.92 | 12.58%
[8 empty] | 52 | 65 | 52,65 | 3.92 | 12.58%
[8 empty] | 52 | 66 | 52,66 | 3.88 | 12.45%
[8 empty] | 52 | 67 | 52,67 | 3.88 | 12.45%
[8 empty] | 52 | 68 | 52,68 | 3.82 | 12.26%
[8 empty] | 52 | 69 | 52,69 | 3.82 | 12.26%
[8 empty] | 52 | 70 | 52,70 | 3.84 | 12.32%
[8 empty] | 52 | 71 | 52,71 | 3.84 | 12.32%
[8 empty] | 52 | 72 | 52,72 | 3.86 | 12.38%
[8 empty] | 52 | 73 | 52,73 | 3.86 | 12.38%
[8 empty] | 52 | 74 | 52,74 | 3.89 | 12.48%
[8 empty] | 52 | 75 | 52,75 | 3.89 | 12.48%
[8 empty] | 52 | 76 | 52,76 | 3.95 | 12.67%
[8 empty] | 52 | 77 | 52,77 | 3.95 | 12.67%
[8 empty] | 52 | 78 | 52,78 | 3.92 | 12.58%
[8 empty] | 52 | 79 | 52,79 | 3.92 | 12.58%
[8 empty] | 52 | 80 | 52,80 | 3.86 | 12.38%
[8 empty] | 52 | 81 | 52,81 | 3.86 | 12.38%
[8 empty] | 52 | 82 | 52,82 | 3.88 | 12.45%
[8 empty] | 52 | 83 | 52,83 | 3.88 | 12.45%
[8 empty] | 52 | 84 | 52,84 | 3.86 | 12.38%
[8 empty] | 52 | 85 | 52,85 | 3.86 | 12.38%
[8 empty] | 52 | 86 | 52,86 | 3.82 | 12.26%
[8 empty] | 52 | 87 | 52,87 | 3.82 | 12.26%
[8 empty] | 52 | 88 | 52,88 | 3.84 | 12.32%
[8 empty] | 52 | 89 | 52,89 | 3.84 | 12.32%
[8 empty] | 52 | 90 | 52,90 | 3.88 | 12.45%
[8 empty] | 52 | 91 | 52,91 | 3.88 | 12.45%
[8 empty] | 52 | 92 | 52,92 | 3.9 | 12.51%
[8 empty] | 52 | 93 | 52,93 | 3.91 | 12.54%
[8 empty] | 52 | 94 | 52,94 | 4.03 | 12.93%
[8 empty] | 52 | 95 | 52,95 | 4.03 | 12.93%
[8 empty] | 52 | 96 | 52,96 | 4.11 | 13.19%
[8 empty] | 52 | 97 | 52,97 | 4.11 | 13.19%
[8 empty] | 52 | 98 | 52,98 | 4.01 | 12.87%
[8 empty] | 52 | 99 | 52,99 | 4.01 | 12.87%
[8 empty] | 52 | 100 | 52,100 | 4 | 12.83%
[8 empty] | 52 | 101 | 52,101 | 3.98 | 12.77%
[8 empty] | 52 | 102 | 52,102 | 3.85 | 12.35%
[8 empty] | 52 | 103 | 52,103 | 3.84 | 12.32%
[8 empty] | 52 | 104 | 52,104 | 3.89 | 12.48%
[8 empty] | 52 | 105 | 52,105 | 3.89 | 12.48%
[8 empty] | 52 | 106 | 52,106 | 3.96 | 12.71%
[8 empty] | 52 | 107 | 52,107 | 3.97 | 12.74%
[8 empty] | 52 | 108 | 52,108 | 4.01 | 12.87%
[8 empty] | 52 | 109 | 52,109 | 4.02 | 12.9%
[8 empty] | 52 | 110 | 52,110 | 4.22 | 13.54%
[8 empty] | 52 | 111 | 52,111 | 4.22 | 13.54%
[8 empty] | 52 | 112 | 52,112 | 4.27 | 13.7%
[8 empty] | 52 | 113 | 52,113 | 4.26 | 13.67%
[8 empty] | 52 | 114 | 52,114 | 4.26 | 13.67%
[8 empty] | 52 | 115 | 52,115 | 4.25 | 13.64%
[8 empty] | 52 | 116 | 52,116 | 4.21 | 13.51%
[8 empty] | 52 | 117 | 52,117 | 4.21 | 13.51%
[8 empty] | 52 | 118 | 52,118 | 4.26 | 13.67%
[8 empty] | 52 | 119 | 52,119 | 4.25 | 13.64%
[8 empty] | 52 | 120 | 52,120 | 4.22 | 13.54%
[8 empty] | 52 | 121 | 52,121 | 4.22 | 13.54%
[8 empty] | 52 | 122 | 52,122 | 4.17 | 13.38%
[8 empty] | 52 | 123 | 52,123 | 4.17 | 13.38%
[8 empty] | 52 | 124 | 52,124 | 4.2 | 13.48%
[8 empty] | 52 | 125 | 52,125 | 4.2 | 13.48%
[8 empty] | 52 | 126 | 52,126 | 4.25 | 13.64%
[8 empty] | 52 | 127 | 52,127 | 4.25 | 13.64%
[8 empty] | 52 | 128 | 52,128 | 4.23 | 13.57%
[8 empty] | 52 | 129 | 52,129 | 4.23 | 13.57%
[8 empty] | 52 | 130 | 52,130 | 4.14 | 13.28%
[8 empty] | 52 | 131 | 52,131 | 4.15 | 13.31%
[8 empty] | 52 | 132 | 52,132 | 4.04 | 12.96%
[8 empty] | 52 | 133 | 52,133 | 4.05 | 12.99%
[8 empty] | 52 | 134 | 52,134 | 3.79 | 12.16%
[8 empty] | 52 | 135 | 52,135 | 3.78 | 12.13%
[8 empty] | 52 | 136 | 52,136 | 3.96 | 12.71%
[8 empty] | 52 | 137 | 52,137 | 3.96 | 12.71%
[8 empty] | 52 | 138 | 52,138 | 3.89 | 12.48%
[8 empty] | 52 | 139 | 52,139 | 3.89 | 12.48%
[8 empty] | 52 | 140 | 52,140 | 3.9 | 12.51%
[8 empty] | 52 | 141 | 52,141 | 3.9 | 12.51%
[8 empty] | 52 | 142 | 52,142 | 3.76 | 12.06%
[8 empty] | 52 | 143 | 52,143 | 3.76 | 12.06%
[8 empty] | 52 | 144 | 52,144 | 3.77 | 12.1%
[8 empty] | 52 | 145 | 52,145 | 3.77 | 12.1%
[8 empty] | 52 | 146 | 52,146 | 3.54 | 11.36%
[8 empty] | 52 | 147 | 52,147 | 3.53 | 11.33%
[8 empty] | 52 | 148 | 52,148 | 3.36 | 10.78%
[8 empty] | 52 | 149 | 52,149 | 3.36 | 10.78%
[8 empty] | 52 | 150 | 52,150 | 3.21 | 10.3%
[8 empty] | 52 | 151 | 52,151 | 3.2 | 10.27%
[8 empty] | 52 | 152 | 52,152 | 3.12 | 10.01%
[8 empty] | 52 | 153 | 52,153 | 3.12 | 10.01%
[8 empty] | 52 | 154 | 52,154 | 3.14 | 10.07%
[8 empty] | 52 | 155 | 52,155 | 3.16 | 10.14%
[8 empty] | 52 | 156 | 52,156 | 3.34 | 10.72%
[8 empty] | 52 | 157 | 52,157 | 3.35 | 10.75%
[8 empty] | 52 | 158 | 52,158 | 3.49 | 11.2%
[8 empty] | 52 | 159 | 52,159 | 3.47 | 11.13%
[8 empty] | 52 | 160 | 52,160 | 3.42 | 10.97%
[8 empty] | 52 | 161 | 52,161 | 3.41 | 10.94%
[8 empty] | 52 | 162 | 52,162 | 3.18 | 10.2%
[8 empty] | 52 | 163 | 52,163 | 3.18 | 10.2%
[8 empty] | 52 | 164 | 52,164 | 3.03 | 9.721%
[8 empty] | 52 | 165 | 52,165 | 3.02 | 9.689%
[8 empty] | 52 | 166 | 52,166 | 2.92 | 9.368%
[8 empty] | 52 | 167 | 52,167 | 2.92 | 9.368%
[8 empty] | 52 | 168 | 52,168 | 2.86 | 9.176%
[8 empty] | 52 | 169 | 52,169 | 2.86 | 9.176%
[8 empty] | 52 | 170 | 52,170 | 2.82 | 9.047%
[8 empty] | 52 | 171 | 52,171 | 2.82 | 9.047%
[8 empty] | 52 | 172 | 52,172 | 2.77 | 8.887%
[8 empty] | 52 | 173 | 52,173 | 2.77 | 8.887%
[8 empty] | 52 | 174 | 52,174 | 2.78 | 8.919%
[8 empty] | 52 | 175 | 52,175 | 2.78 | 8.919%
[8 empty] | 52 | 176 | 52,176 | 2.77 | 8.887%
[8 empty] | 52 | 177 | 52,177 | 2.77 | 8.887%
[8 empty] | 52 | 178 | 52,178 | 2.76 | 8.855%
[8 empty] | 52 | 179 | 52,179 | 2.76 | 8.855%
[8 empty] | 53 | -180 | 53,-180 | 2.76 | 8.855%
[8 empty] | 53 | -179 | 53,-179 | 2.76 | 8.855%
[8 empty] | 53 | -178 | 53,-178 | 2.89 | 9.272%
[8 empty] | 53 | -177 | 53,-177 | 2.89 | 9.272%
[8 empty] | 53 | -176 | 53,-176 | 2.77 | 8.887%
[8 empty] | 53 | -175 | 53,-175 | 2.77 | 8.887%
[8 empty] | 53 | -174 | 53,-174 | 2.77 | 8.887%
[8 empty] | 53 | -173 | 53,-173 | 2.77 | 8.887%
[8 empty] | 53 | -172 | 53,-172 | 2.76 | 8.855%
[8 empty] | 53 | -171 | 53,-171 | 2.76 | 8.855%
[8 empty] | 53 | -170 | 53,-170 | 2.77 | 8.887%
[8 empty] | 53 | -169 | 53,-169 | 2.77 | 8.887%
[8 empty] | 53 | -168 | 53,-168 | 2.75 | 8.823%
[8 empty] | 53 | -167 | 53,-167 | 2.75 | 8.823%
[8 empty] | 53 | -166 | 53,-166 | 2.86 | 9.176%
[8 empty] | 53 | -165 | 53,-165 | 2.86 | 9.176%
[8 empty] | 53 | -164 | 53,-164 | 2.98 | 9.561%
[8 empty] | 53 | -163 | 53,-163 | 2.98 | 9.561%
[8 empty] | 53 | -162 | 53,-162 | 3.01 | 9.657%
[8 empty] | 53 | -161 | 53,-161 | 3.01 | 9.657%
[8 empty] | 53 | -160 | 53,-160 | 3.04 | 9.753%
[8 empty] | 53 | -159 | 53,-159 | 3.04 | 9.753%
[8 empty] | 53 | -158 | 53,-158 | 3 | 9.625%
[8 empty] | 53 | -157 | 53,-157 | 3 | 9.625%
[8 empty] | 53 | -156 | 53,-156 | 2.99 | 9.593%
[8 empty] | 53 | -155 | 53,-155 | 2.99 | 9.593%
[8 empty] | 53 | -154 | 53,-154 | 2.97 | 9.529%
[8 empty] | 53 | -153 | 53,-153 | 2.97 | 9.529%
[8 empty] | 53 | -152 | 53,-152 | 2.95 | 9.465%
[8 empty] | 53 | -151 | 53,-151 | 2.95 | 9.465%
[8 empty] | 53 | -150 | 53,-150 | 2.95 | 9.465%
[8 empty] | 53 | -149 | 53,-149 | 2.95 | 9.465%
[8 empty] | 53 | -148 | 53,-148 | 2.94 | 9.433%
[8 empty] | 53 | -147 | 53,-147 | 2.94 | 9.433%
[8 empty] | 53 | -146 | 53,-146 | 2.93 | 9.4%
[8 empty] | 53 | -145 | 53,-145 | 2.93 | 9.4%
[8 empty] | 53 | -144 | 53,-144 | 2.93 | 9.4%
[8 empty] | 53 | -143 | 53,-143 | 2.93 | 9.4%
[8 empty] | 53 | -142 | 53,-142 | 2.95 | 9.465%
[8 empty] | 53 | -141 | 53,-141 | 2.95 | 9.465%
[8 empty] | 53 | -140 | 53,-140 | 2.96 | 9.497%
[8 empty] | 53 | -139 | 53,-139 | 2.96 | 9.497%
[8 empty] | 53 | -138 | 53,-138 | 2.99 | 9.593%
[8 empty] | 53 | -137 | 53,-137 | 2.99 | 9.593%
[8 empty] | 53 | -136 | 53,-136 | 3.03 | 9.721%
[8 empty] | 53 | -135 | 53,-135 | 3.03 | 9.721%
[8 empty] | 53 | -134 | 53,-134 | 2.89 | 9.272%
[8 empty] | 53 | -133 | 53,-133 | 2.89 | 9.272%
[8 empty] | 53 | -132 | 53,-132 | 3.13 | 10.04%
[8 empty] | 53 | -131 | 53,-131 | 3.13 | 10.04%
[8 empty] | 53 | -130 | 53,-130 | 3.04 | 9.753%
[8 empty] | 53 | -129 | 53,-129 | 3.05 | 9.785%
[8 empty] | 53 | -128 | 53,-128 | 3.59 | 11.52%
[8 empty] | 53 | -127 | 53,-127 | 3.6 | 11.55%
[8 empty] | 53 | -126 | 53,-126 | 3.79 | 12.16%
[8 empty] | 53 | -125 | 53,-125 | 3.79 | 12.16%
[8 empty] | 53 | -124 | 53,-124 | 3.74 | 12%
[8 empty] | 53 | -123 | 53,-123 | 3.74 | 12%
[8 empty] | 53 | -122 | 53,-122 | 3.69 | 11.84%
[8 empty] | 53 | -121 | 53,-121 | 3.7 | 11.87%
[8 empty] | 53 | -120 | 53,-120 | 3.67 | 11.77%
[8 empty] | 53 | -119 | 53,-119 | 3.67 | 11.77%
[8 empty] | 53 | -118 | 53,-118 | 3.64 | 11.68%
[8 empty] | 53 | -117 | 53,-117 | 3.63 | 11.65%
[8 empty] | 53 | -116 | 53,-116 | 3.69 | 11.84%
[8 empty] | 53 | -115 | 53,-115 | 3.69 | 11.84%
[8 empty] | 53 | -114 | 53,-114 | 3.72 | 11.94%
[8 empty] | 53 | -113 | 53,-113 | 3.72 | 11.94%
[8 empty] | 53 | -112 | 53,-112 | 3.71 | 11.9%
[8 empty] | 53 | -111 | 53,-111 | 3.71 | 11.9%
[8 empty] | 53 | -110 | 53,-110 | 3.71 | 11.9%
[8 empty] | 53 | -109 | 53,-109 | 3.71 | 11.9%
[8 empty] | 53 | -108 | 53,-108 | 3.71 | 11.9%
[8 empty] | 53 | -107 | 53,-107 | 3.71 | 11.9%
[8 empty] | 53 | -106 | 53,-106 | 3.75 | 12.03%
[8 empty] | 53 | -105 | 53,-105 | 3.75 | 12.03%
[8 empty] | 53 | -104 | 53,-104 | 3.75 | 12.03%
[8 empty] | 53 | -103 | 53,-103 | 3.75 | 12.03%
[8 empty] | 53 | -102 | 53,-102 | 3.87 | 12.42%
[8 empty] | 53 | -101 | 53,-101 | 3.87 | 12.42%
[8 empty] | 53 | -100 | 53,-100 | 3.73 | 11.97%
[8 empty] | 53 | -99 | 53,-99 | 3.73 | 11.97%
[8 empty] | 53 | -98 | 53,-98 | 3.7 | 11.87%
[8 empty] | 53 | -97 | 53,-97 | 3.7 | 11.87%
[8 empty] | 53 | -96 | 53,-96 | 3.77 | 12.1%
[8 empty] | 53 | -95 | 53,-95 | 3.77 | 12.1%
[8 empty] | 53 | -94 | 53,-94 | 3.75 | 12.03%
[8 empty] | 53 | -93 | 53,-93 | 3.75 | 12.03%
[8 empty] | 53 | -92 | 53,-92 | 3.74 | 12%
[8 empty] | 53 | -91 | 53,-91 | 3.74 | 12%
[8 empty] | 53 | -90 | 53,-90 | 3.74 | 12%
[8 empty] | 53 | -89 | 53,-89 | 3.74 | 12%
[8 empty] | 53 | -88 | 53,-88 | 3.78 | 12.13%
[8 empty] | 53 | -87 | 53,-87 | 3.79 | 12.16%
[8 empty] | 53 | -86 | 53,-86 | 3.8 | 12.19%
[8 empty] | 53 | -85 | 53,-85 | 3.8 | 12.19%
[8 empty] | 53 | -84 | 53,-84 | 3.79 | 12.16%
[8 empty] | 53 | -83 | 53,-83 | 3.79 | 12.16%
[8 empty] | 53 | -82 | 53,-82 | 3.87 | 12.42%
[8 empty] | 53 | -81 | 53,-81 | 3.87 | 12.42%
[8 empty] | 53 | -80 | 53,-80 | 3.64 | 11.68%
[8 empty] | 53 | -79 | 53,-79 | 3.64 | 11.68%
[8 empty] | 53 | -78 | 53,-78 | 3.69 | 11.84%
[8 empty] | 53 | -77 | 53,-77 | 3.7 | 11.87%
[8 empty] | 53 | -76 | 53,-76 | 3.65 | 11.71%
[8 empty] | 53 | -75 | 53,-75 | 3.66 | 11.74%
[8 empty] | 53 | -74 | 53,-74 | 3.64 | 11.68%
[8 empty] | 53 | -73 | 53,-73 | 3.64 | 11.68%
[8 empty] | 53 | -72 | 53,-72 | 3.64 | 11.68%
[8 empty] | 53 | -71 | 53,-71 | 3.64 | 11.68%
[8 empty] | 53 | -70 | 53,-70 | 3.64 | 11.68%
[8 empty] | 53 | -69 | 53,-69 | 3.64 | 11.68%
[8 empty] | 53 | -68 | 53,-68 | 3.62 | 11.61%
[8 empty] | 53 | -67 | 53,-67 | 3.61 | 11.58%
[8 empty] | 53 | -66 | 53,-66 | 3.56 | 11.42%
[8 empty] | 53 | -65 | 53,-65 | 3.56 | 11.42%
[8 empty] | 53 | -64 | 53,-64 | 3.46 | 11.1%
[8 empty] | 53 | -63 | 53,-63 | 3.46 | 11.1%
[8 empty] | 53 | -62 | 53,-62 | 3.43 | 11%
[8 empty] | 53 | -61 | 53,-61 | 3.42 | 10.97%
[8 empty] | 53 | -60 | 53,-60 | 3.27 | 10.49%
[8 empty] | 53 | -59 | 53,-59 | 3.27 | 10.49%
[8 empty] | 53 | -58 | 53,-58 | 3.3 | 10.59%
[8 empty] | 53 | -57 | 53,-57 | 3.29 | 10.56%
[8 empty] | 53 | -56 | 53,-56 | 3.34 | 10.72%
[8 empty] | 53 | -55 | 53,-55 | 3.33 | 10.68%
[8 empty] | 53 | -54 | 53,-54 | 3.27 | 10.49%
[8 empty] | 53 | -53 | 53,-53 | 3.27 | 10.49%
[8 empty] | 53 | -52 | 53,-52 | 3.01 | 9.657%
[8 empty] | 53 | -51 | 53,-51 | 3.01 | 9.657%
[8 empty] | 53 | -50 | 53,-50 | 2.68 | 8.598%
[8 empty] | 53 | -49 | 53,-49 | 2.68 | 8.598%
[8 empty] | 53 | -48 | 53,-48 | 2.59 | 8.31%
[8 empty] | 53 | -47 | 53,-47 | 2.59 | 8.31%
[8 empty] | 53 | -46 | 53,-46 | 2.56 | 8.213%
[8 empty] | 53 | -45 | 53,-45 | 2.56 | 8.213%
[8 empty] | 53 | -44 | 53,-44 | 2.58 | 8.277%
[8 empty] | 53 | -43 | 53,-43 | 2.58 | 8.277%
[8 empty] | 53 | -42 | 53,-42 | 2.54 | 8.149%
[8 empty] | 53 | -41 | 53,-41 | 2.54 | 8.149%
[8 empty] | 53 | -40 | 53,-40 | 2.57 | 8.245%
[8 empty] | 53 | -39 | 53,-39 | 2.57 | 8.245%
[8 empty] | 53 | -38 | 53,-38 | 2.52 | 8.085%
[8 empty] | 53 | -37 | 53,-37 | 2.52 | 8.085%
[8 empty] | 53 | -36 | 53,-36 | 2.54 | 8.149%
[8 empty] | 53 | -35 | 53,-35 | 2.54 | 8.149%
[8 empty] | 53 | -34 | 53,-34 | 2.58 | 8.277%
[8 empty] | 53 | -33 | 53,-33 | 2.58 | 8.277%
[8 empty] | 53 | -32 | 53,-32 | 2.64 | 8.47%
[8 empty] | 53 | -31 | 53,-31 | 2.64 | 8.47%
[8 empty] | 53 | -30 | 53,-30 | 2.68 | 8.598%
[8 empty] | 53 | -29 | 53,-29 | 2.68 | 8.598%
[8 empty] | 53 | -28 | 53,-28 | 2.66 | 8.534%
[8 empty] | 53 | -27 | 53,-27 | 2.66 | 8.534%
[8 empty] | 53 | -26 | 53,-26 | 2.71 | 8.695%
[8 empty] | 53 | -25 | 53,-25 | 2.71 | 8.695%
[8 empty] | 53 | -24 | 53,-24 | 2.77 | 8.887%
[8 empty] | 53 | -23 | 53,-23 | 2.77 | 8.887%
[8 empty] | 53 | -22 | 53,-22 | 2.76 | 8.855%
[8 empty] | 53 | -21 | 53,-21 | 2.76 | 8.855%
[8 empty] | 53 | -20 | 53,-20 | 2.8 | 8.983%
[8 empty] | 53 | -19 | 53,-19 | 2.8 | 8.983%
[8 empty] | 53 | -18 | 53,-18 | 2.86 | 9.176%
[8 empty] | 53 | -17 | 53,-17 | 2.86 | 9.176%
[8 empty] | 53 | -16 | 53,-16 | 2.91 | 9.336%
[8 empty] | 53 | -15 | 53,-15 | 2.91 | 9.336%
[8 empty] | 53 | -14 | 53,-14 | 2.97 | 9.529%
[8 empty] | 53 | -13 | 53,-13 | 2.97 | 9.529%
[8 empty] | 53 | -12 | 53,-12 | 3.05 | 9.785%
[8 empty] | 53 | -11 | 53,-11 | 3.05 | 9.785%
[8 empty] | 53 | -10 | 53,-10 | 2.66 | 8.534%
[8 empty] | 53 | -9 | 53,-9 | 2.66 | 8.534%
[8 empty] | 53 | -8 | 53,-8 | 2.57 | 8.245%
[8 empty] | 53 | -7 | 53,-7 | 2.57 | 8.245%
[8 empty] | 53 | -6 | 53,-6 | 3.11 | 9.978%
[8 empty] | 53 | -5 | 53,-5 | 3.11 | 9.978%
[8 empty] | 53 | -4 | 53,-4 | 2.87 | 9.208%
[8 empty] | 53 | -3 | 53,-3 | 2.87 | 9.208%
[8 empty] | 53 | -2 | 53,-2 | 2.7 | 8.662%
[8 empty] | 53 | -1 | 53,-1 | 2.7 | 8.662%
[8 empty] | 53 | 0 | 53,0 | 3.34 | 10.72%
[8 empty] | 53 | 1 | 53,1 | 3.34 | 10.72%
[8 empty] | 53 | 2 | 53,2 | 3.38 | 10.84%
[8 empty] | 53 | 3 | 53,3 | 3.38 | 10.84%
[8 empty] | 53 | 4 | 53,4 | 3.29 | 10.56%
[8 empty] | 53 | 5 | 53,5 | 3.29 | 10.56%
[8 empty] | 53 | 6 | 53,6 | 3.06 | 9.817%
[8 empty] | 53 | 7 | 53,7 | 3.06 | 9.817%
[8 empty] | 53 | 8 | 53,8 | 2.91 | 9.336%
[8 empty] | 53 | 9 | 53,9 | 2.91 | 9.336%
[8 empty] | 53 | 10 | 53,10 | 2.83 | 9.08%
[8 empty] | 53 | 11 | 53,11 | 2.83 | 9.08%
[8 empty] | 53 | 12 | 53,12 | 2.88 | 9.24%
[8 empty] | 53 | 13 | 53,13 | 2.88 | 9.24%
[8 empty] | 53 | 14 | 53,14 | 2.92 | 9.368%
[8 empty] | 53 | 15 | 53,15 | 2.93 | 9.4%
[8 empty] | 53 | 16 | 53,16 | 2.92 | 9.368%
[8 empty] | 53 | 17 | 53,17 | 2.92 | 9.368%
[8 empty] | 53 | 18 | 53,18 | 3 | 9.625%
[8 empty] | 53 | 19 | 53,19 | 3 | 9.625%
[8 empty] | 53 | 20 | 53,20 | 2.99 | 9.593%
[8 empty] | 53 | 21 | 53,21 | 2.99 | 9.593%
[8 empty] | 53 | 22 | 53,22 | 3.04 | 9.753%
[8 empty] | 53 | 23 | 53,23 | 3.04 | 9.753%
[8 empty] | 53 | 24 | 53,24 | 3.08 | 9.882%
[8 empty] | 53 | 25 | 53,25 | 3.08 | 9.882%
[8 empty] | 53 | 26 | 53,26 | 3.08 | 9.882%
[8 empty] | 53 | 27 | 53,27 | 3.09 | 9.914%
[8 empty] | 53 | 28 | 53,28 | 3.1 | 9.946%
[8 empty] | 53 | 29 | 53,29 | 3.11 | 9.978%
[8 empty] | 53 | 30 | 53,30 | 3.19 | 10.23%
[8 empty] | 53 | 31 | 53,31 | 3.2 | 10.27%
[8 empty] | 53 | 32 | 53,32 | 3.21 | 10.3%
[8 empty] | 53 | 33 | 53,33 | 3.21 | 10.3%
[8 empty] | 53 | 34 | 53,34 | 3.21 | 10.3%
[8 empty] | 53 | 35 | 53,35 | 3.21 | 10.3%
[8 empty] | 53 | 36 | 53,36 | 3.27 | 10.49%
[8 empty] | 53 | 37 | 53,37 | 3.27 | 10.49%
[8 empty] | 53 | 38 | 53,38 | 3.32 | 10.65%
[8 empty] | 53 | 39 | 53,39 | 3.32 | 10.65%
[8 empty] | 53 | 40 | 53,40 | 3.36 | 10.78%
[8 empty] | 53 | 41 | 53,41 | 3.36 | 10.78%
[8 empty] | 53 | 42 | 53,42 | 3.51 | 11.26%
[8 empty] | 53 | 43 | 53,43 | 3.52 | 11.29%
[8 empty] | 53 | 44 | 53,44 | 3.54 | 11.36%
[8 empty] | 53 | 45 | 53,45 | 3.54 | 11.36%
[8 empty] | 53 | 46 | 53,46 | 3.58 | 11.49%
[8 empty] | 53 | 47 | 53,47 | 3.58 | 11.49%
[8 empty] | 53 | 48 | 53,48 | 3.62 | 11.61%
[8 empty] | 53 | 49 | 53,49 | 3.62 | 11.61%
[8 empty] | 53 | 50 | 53,50 | 3.69 | 11.84%
[8 empty] | 53 | 51 | 53,51 | 3.69 | 11.84%
[8 empty] | 53 | 52 | 53,52 | 3.68 | 11.81%
[8 empty] | 53 | 53 | 53,53 | 3.68 | 11.81%
[8 empty] | 53 | 54 | 53,54 | 3.65 | 11.71%
[8 empty] | 53 | 55 | 53,55 | 3.66 | 11.74%
[8 empty] | 53 | 56 | 53,56 | 3.6 | 11.55%
[8 empty] | 53 | 57 | 53,57 | 3.61 | 11.58%
[8 empty] | 53 | 58 | 53,58 | 3.64 | 11.68%
[8 empty] | 53 | 59 | 53,59 | 3.64 | 11.68%
[8 empty] | 53 | 60 | 53,60 | 3.75 | 12.03%
[8 empty] | 53 | 61 | 53,61 | 3.75 | 12.03%
[8 empty] | 53 | 62 | 53,62 | 3.8 | 12.19%
[8 empty] | 53 | 63 | 53,63 | 3.8 | 12.19%
[8 empty] | 53 | 64 | 53,64 | 3.83 | 12.29%
[8 empty] | 53 | 65 | 53,65 | 3.83 | 12.29%
[8 empty] | 53 | 66 | 53,66 | 3.84 | 12.32%
[8 empty] | 53 | 67 | 53,67 | 3.84 | 12.32%
[8 empty] | 53 | 68 | 53,68 | 3.81 | 12.22%
[8 empty] | 53 | 69 | 53,69 | 3.81 | 12.22%
[8 empty] | 53 | 70 | 53,70 | 3.79 | 12.16%
[8 empty] | 53 | 71 | 53,71 | 3.79 | 12.16%
[8 empty] | 53 | 72 | 53,72 | 3.76 | 12.06%
[8 empty] | 53 | 73 | 53,73 | 3.76 | 12.06%
[8 empty] | 53 | 74 | 53,74 | 3.78 | 12.13%
[8 empty] | 53 | 75 | 53,75 | 3.78 | 12.13%
[8 empty] | 53 | 76 | 53,76 | 3.83 | 12.29%
[8 empty] | 53 | 77 | 53,77 | 3.83 | 12.29%
[8 empty] | 53 | 78 | 53,78 | 3.83 | 12.29%
[8 empty] | 53 | 79 | 53,79 | 3.83 | 12.29%
[8 empty] | 53 | 80 | 53,80 | 3.79 | 12.16%
[8 empty] | 53 | 81 | 53,81 | 3.79 | 12.16%
[8 empty] | 53 | 82 | 53,82 | 3.78 | 12.13%
[8 empty] | 53 | 83 | 53,83 | 3.78 | 12.13%
[8 empty] | 53 | 84 | 53,84 | 3.76 | 12.06%
[8 empty] | 53 | 85 | 53,85 | 3.76 | 12.06%
[8 empty] | 53 | 86 | 53,86 | 3.72 | 11.94%
[8 empty] | 53 | 87 | 53,87 | 3.72 | 11.94%
[8 empty] | 53 | 88 | 53,88 | 3.65 | 11.71%
[8 empty] | 53 | 89 | 53,89 | 3.65 | 11.71%
[8 empty] | 53 | 90 | 53,90 | 3.76 | 12.06%
[8 empty] | 53 | 91 | 53,91 | 3.76 | 12.06%
[8 empty] | 53 | 92 | 53,92 | 3.71 | 11.9%
[8 empty] | 53 | 93 | 53,93 | 3.72 | 11.94%
[8 empty] | 53 | 94 | 53,94 | 3.73 | 11.97%
[8 empty] | 53 | 95 | 53,95 | 3.74 | 12%
[8 empty] | 53 | 96 | 53,96 | 3.84 | 12.32%
[8 empty] | 53 | 97 | 53,97 | 3.84 | 12.32%
[8 empty] | 53 | 98 | 53,98 | 3.71 | 11.9%
[8 empty] | 53 | 99 | 53,99 | 3.7 | 11.87%
[8 empty] | 53 | 100 | 53,100 | 3.69 | 11.84%
[8 empty] | 53 | 101 | 53,101 | 3.67 | 11.77%
[8 empty] | 53 | 102 | 53,102 | 3.77 | 12.1%
[8 empty] | 53 | 103 | 53,103 | 3.78 | 12.13%
[8 empty] | 53 | 104 | 53,104 | 3.84 | 12.32%
[8 empty] | 53 | 105 | 53,105 | 3.85 | 12.35%
[8 empty] | 53 | 106 | 53,106 | 3.99 | 12.8%
[8 empty] | 53 | 107 | 53,107 | 4 | 12.83%
[8 empty] | 53 | 108 | 53,108 | 3.77 | 12.1%
[8 empty] | 53 | 109 | 53,109 | 3.77 | 12.1%
[8 empty] | 53 | 110 | 53,110 | 4.11 | 13.19%
[8 empty] | 53 | 111 | 53,111 | 4.11 | 13.19%
[8 empty] | 53 | 112 | 53,112 | 4.22 | 13.54%
[8 empty] | 53 | 113 | 53,113 | 4.22 | 13.54%
[8 empty] | 53 | 114 | 53,114 | 4.19 | 13.44%
[8 empty] | 53 | 115 | 53,115 | 4.18 | 13.41%
[8 empty] | 53 | 116 | 53,116 | 4.13 | 13.25%
[8 empty] | 53 | 117 | 53,117 | 4.13 | 13.25%
[8 empty] | 53 | 118 | 53,118 | 4.1 | 13.15%
[8 empty] | 53 | 119 | 53,119 | 4.09 | 13.12%
[8 empty] | 53 | 120 | 53,120 | 4.1 | 13.15%
[8 empty] | 53 | 121 | 53,121 | 4.1 | 13.15%
[8 empty] | 53 | 122 | 53,122 | 4.12 | 13.22%
[8 empty] | 53 | 123 | 53,123 | 4.12 | 13.22%
[8 empty] | 53 | 124 | 53,124 | 4.17 | 13.38%
[8 empty] | 53 | 125 | 53,125 | 4.17 | 13.38%
[8 empty] | 53 | 126 | 53,126 | 4.16 | 13.35%
[8 empty] | 53 | 127 | 53,127 | 4.16 | 13.35%
[8 empty] | 53 | 128 | 53,128 | 4.08 | 13.09%
[8 empty] | 53 | 129 | 53,129 | 4.08 | 13.09%
[8 empty] | 53 | 130 | 53,130 | 4.02 | 12.9%
[8 empty] | 53 | 131 | 53,131 | 4.02 | 12.9%
[8 empty] | 53 | 132 | 53,132 | 3.98 | 12.77%
[8 empty] | 53 | 133 | 53,133 | 3.99 | 12.8%
[8 empty] | 53 | 134 | 53,134 | 3.83 | 12.29%
[8 empty] | 53 | 135 | 53,135 | 3.83 | 12.29%
[8 empty] | 53 | 136 | 53,136 | 3.77 | 12.1%
[8 empty] | 53 | 137 | 53,137 | 3.76 | 12.06%
[8 empty] | 53 | 138 | 53,138 | 3.79 | 12.16%
[8 empty] | 53 | 139 | 53,139 | 3.78 | 12.13%
[8 empty] | 53 | 140 | 53,140 | 3.8 | 12.19%
[8 empty] | 53 | 141 | 53,141 | 3.8 | 12.19%
[8 empty] | 53 | 142 | 53,142 | 3.7 | 11.87%
[8 empty] | 53 | 143 | 53,143 | 3.7 | 11.87%
[8 empty] | 53 | 144 | 53,144 | 3.73 | 11.97%
[8 empty] | 53 | 145 | 53,145 | 3.72 | 11.94%
[8 empty] | 53 | 146 | 53,146 | 3.49 | 11.2%
[8 empty] | 53 | 147 | 53,147 | 3.49 | 11.2%
[8 empty] | 53 | 148 | 53,148 | 3.34 | 10.72%
[8 empty] | 53 | 149 | 53,149 | 3.33 | 10.68%
[8 empty] | 53 | 150 | 53,150 | 3.2 | 10.27%
[8 empty] | 53 | 151 | 53,151 | 3.2 | 10.27%
[8 empty] | 53 | 152 | 53,152 | 3.13 | 10.04%
[8 empty] | 53 | 153 | 53,153 | 3.13 | 10.04%
[8 empty] | 53 | 154 | 53,154 | 3.18 | 10.2%
[8 empty] | 53 | 155 | 53,155 | 3.2 | 10.27%
[8 empty] | 53 | 156 | 53,156 | 3.32 | 10.65%
[8 empty] | 53 | 157 | 53,157 | 3.33 | 10.68%
[8 empty] | 53 | 158 | 53,158 | 3.53 | 11.33%
[8 empty] | 53 | 159 | 53,159 | 3.52 | 11.29%
[8 empty] | 53 | 160 | 53,160 | 3.46 | 11.1%
[8 empty] | 53 | 161 | 53,161 | 3.43 | 11%
[8 empty] | 53 | 162 | 53,162 | 3.19 | 10.23%
[8 empty] | 53 | 163 | 53,163 | 3.18 | 10.2%
[8 empty] | 53 | 164 | 53,164 | 2.99 | 9.593%
[8 empty] | 53 | 165 | 53,165 | 2.99 | 9.593%
[8 empty] | 53 | 166 | 53,166 | 2.9 | 9.304%
[8 empty] | 53 | 167 | 53,167 | 2.9 | 9.304%
[8 empty] | 53 | 168 | 53,168 | 2.83 | 9.08%
[8 empty] | 53 | 169 | 53,169 | 2.83 | 9.08%
[8 empty] | 53 | 170 | 53,170 | 2.78 | 8.919%
[8 empty] | 53 | 171 | 53,171 | 2.78 | 8.919%
[8 empty] | 53 | 172 | 53,172 | 2.76 | 8.855%
[8 empty] | 53 | 173 | 53,173 | 2.76 | 8.855%
[8 empty] | 53 | 174 | 53,174 | 2.75 | 8.823%
[8 empty] | 53 | 175 | 53,175 | 2.75 | 8.823%
[8 empty] | 53 | 176 | 53,176 | 2.72 | 8.727%
[8 empty] | 53 | 177 | 53,177 | 2.72 | 8.727%
[8 empty] | 53 | 178 | 53,178 | 2.72 | 8.727%
[8 empty] | 53 | 179 | 53,179 | 2.72 | 8.727%
[8 empty] | 54 | -180 | 54,-180 | 2.8 | 8.983%
[8 empty] | 54 | -179 | 54,-179 | 2.8 | 8.983%
[8 empty] | 54 | -178 | 54,-178 | 2.85 | 9.144%
[8 empty] | 54 | -177 | 54,-177 | 2.85 | 9.144%
[8 empty] | 54 | -176 | 54,-176 | 2.79 | 8.951%
[8 empty] | 54 | -175 | 54,-175 | 2.79 | 8.951%
[8 empty] | 54 | -174 | 54,-174 | 2.71 | 8.695%
[8 empty] | 54 | -173 | 54,-173 | 2.71 | 8.695%
[8 empty] | 54 | -172 | 54,-172 | 2.71 | 8.695%
[8 empty] | 54 | -171 | 54,-171 | 2.7 | 8.662%
[8 empty] | 54 | -170 | 54,-170 | 2.73 | 8.759%
[8 empty] | 54 | -169 | 54,-169 | 2.73 | 8.759%
[8 empty] | 54 | -168 | 54,-168 | 2.77 | 8.887%
[8 empty] | 54 | -167 | 54,-167 | 2.77 | 8.887%
[8 empty] | 54 | -166 | 54,-166 | 2.79 | 8.951%
[8 empty] | 54 | -165 | 54,-165 | 2.79 | 8.951%
[8 empty] | 54 | -164 | 54,-164 | 2.92 | 9.368%
[8 empty] | 54 | -163 | 54,-163 | 2.92 | 9.368%
[8 empty] | 54 | -162 | 54,-162 | 3.08 | 9.882%
[8 empty] | 54 | -161 | 54,-161 | 3.08 | 9.882%
[8 empty] | 54 | -160 | 54,-160 | 3.11 | 9.978%
[8 empty] | 54 | -159 | 54,-159 | 3.11 | 9.978%
[8 empty] | 54 | -158 | 54,-158 | 3.11 | 9.978%
[8 empty] | 54 | -157 | 54,-157 | 3.11 | 9.978%
[8 empty] | 54 | -156 | 54,-156 | 3.02 | 9.689%
[8 empty] | 54 | -155 | 54,-155 | 3.02 | 9.689%
[8 empty] | 54 | -154 | 54,-154 | 2.97 | 9.529%
[8 empty] | 54 | -153 | 54,-153 | 2.97 | 9.529%
[8 empty] | 54 | -152 | 54,-152 | 2.94 | 9.433%
[8 empty] | 54 | -151 | 54,-151 | 2.94 | 9.433%
[8 empty] | 54 | -150 | 54,-150 | 2.94 | 9.433%
[8 empty] | 54 | -149 | 54,-149 | 2.94 | 9.433%
[8 empty] | 54 | -148 | 54,-148 | 2.93 | 9.4%
[8 empty] | 54 | -147 | 54,-147 | 2.93 | 9.4%
[8 empty] | 54 | -146 | 54,-146 | 2.92 | 9.368%
[8 empty] | 54 | -145 | 54,-145 | 2.92 | 9.368%
[8 empty] | 54 | -144 | 54,-144 | 2.91 | 9.336%
[8 empty] | 54 | -143 | 54,-143 | 2.91 | 9.336%
[8 empty] | 54 | -142 | 54,-142 | 2.93 | 9.4%
[8 empty] | 54 | -141 | 54,-141 | 2.93 | 9.4%
[8 empty] | 54 | -140 | 54,-140 | 2.94 | 9.433%
[8 empty] | 54 | -139 | 54,-139 | 2.94 | 9.433%
[8 empty] | 54 | -138 | 54,-138 | 2.96 | 9.497%
[8 empty] | 54 | -137 | 54,-137 | 2.96 | 9.497%
[8 empty] | 54 | -136 | 54,-136 | 3.01 | 9.657%
[8 empty] | 54 | -135 | 54,-135 | 3.01 | 9.657%
[8 empty] | 54 | -134 | 54,-134 | 3.02 | 9.689%
[8 empty] | 54 | -133 | 54,-133 | 3.03 | 9.721%
[8 empty] | 54 | -132 | 54,-132 | 2.94 | 9.433%
[8 empty] | 54 | -131 | 54,-131 | 2.94 | 9.433%
[8 empty] | 54 | -130 | 54,-130 | 3 | 9.625%
[8 empty] | 54 | -129 | 54,-129 | 3.01 | 9.657%
[8 empty] | 54 | -128 | 54,-128 | 3.6 | 11.55%
[8 empty] | 54 | -127 | 54,-127 | 3.6 | 11.55%
[8 empty] | 54 | -126 | 54,-126 | 3.67 | 11.77%
[8 empty] | 54 | -125 | 54,-125 | 3.67 | 11.77%
[8 empty] | 54 | -124 | 54,-124 | 3.63 | 11.65%
[8 empty] | 54 | -123 | 54,-123 | 3.63 | 11.65%
[8 empty] | 54 | -122 | 54,-122 | 3.54 | 11.36%
[8 empty] | 54 | -121 | 54,-121 | 3.54 | 11.36%
[8 empty] | 54 | -120 | 54,-120 | 3.57 | 11.45%
[8 empty] | 54 | -119 | 54,-119 | 3.57 | 11.45%
[8 empty] | 54 | -118 | 54,-118 | 3.61 | 11.58%
[8 empty] | 54 | -117 | 54,-117 | 3.61 | 11.58%
[8 empty] | 54 | -116 | 54,-116 | 3.59 | 11.52%
[8 empty] | 54 | -115 | 54,-115 | 3.59 | 11.52%
[8 empty] | 54 | -114 | 54,-114 | 3.62 | 11.61%
[8 empty] | 54 | -113 | 54,-113 | 3.62 | 11.61%
[8 empty] | 54 | -112 | 54,-112 | 3.61 | 11.58%
[8 empty] | 54 | -111 | 54,-111 | 3.61 | 11.58%
[8 empty] | 54 | -110 | 54,-110 | 3.64 | 11.68%
[8 empty] | 54 | -109 | 54,-109 | 3.64 | 11.68%
[8 empty] | 54 | -108 | 54,-108 | 3.63 | 11.65%
[8 empty] | 54 | -107 | 54,-107 | 3.63 | 11.65%
[8 empty] | 54 | -106 | 54,-106 | 3.68 | 11.81%
[8 empty] | 54 | -105 | 54,-105 | 3.68 | 11.81%
[8 empty] | 54 | -104 | 54,-104 | 3.71 | 11.9%
[8 empty] | 54 | -103 | 54,-103 | 3.72 | 11.94%
[8 empty] | 54 | -102 | 54,-102 | 3.73 | 11.97%
[8 empty] | 54 | -101 | 54,-101 | 3.73 | 11.97%
[8 empty] | 54 | -100 | 54,-100 | 3.75 | 12.03%
[8 empty] | 54 | -99 | 54,-99 | 3.75 | 12.03%
[8 empty] | 54 | -98 | 54,-98 | 3.76 | 12.06%
[8 empty] | 54 | -97 | 54,-97 | 3.76 | 12.06%
[8 empty] | 54 | -96 | 54,-96 | 3.71 | 11.9%
[8 empty] | 54 | -95 | 54,-95 | 3.71 | 11.9%
[8 empty] | 54 | -94 | 54,-94 | 3.72 | 11.94%
[8 empty] | 54 | -93 | 54,-93 | 3.72 | 11.94%
[8 empty] | 54 | -92 | 54,-92 | 3.73 | 11.97%
[8 empty] | 54 | -91 | 54,-91 | 3.73 | 11.97%
[8 empty] | 54 | -90 | 54,-90 | 3.75 | 12.03%
[8 empty] | 54 | -89 | 54,-89 | 3.75 | 12.03%
[8 empty] | 54 | -88 | 54,-88 | 3.75 | 12.03%
[8 empty] | 54 | -87 | 54,-87 | 3.76 | 12.06%
[8 empty] | 54 | -86 | 54,-86 | 3.76 | 12.06%
[8 empty] | 54 | -85 | 54,-85 | 3.76 | 12.06%
[8 empty] | 54 | -84 | 54,-84 | 3.62 | 11.61%
[8 empty] | 54 | -83 | 54,-83 | 3.61 | 11.58%
[8 empty] | 54 | -82 | 54,-82 | 3.84 | 12.32%
[8 empty] | 54 | -81 | 54,-81 | 3.84 | 12.32%
[8 empty] | 54 | -80 | 54,-80 | 3.55 | 11.39%
[8 empty] | 54 | -79 | 54,-79 | 3.54 | 11.36%
[8 empty] | 54 | -78 | 54,-78 | 3.62 | 11.61%
[8 empty] | 54 | -77 | 54,-77 | 3.62 | 11.61%
[8 empty] | 54 | -76 | 54,-76 | 3.6 | 11.55%
[8 empty] | 54 | -75 | 54,-75 | 3.6 | 11.55%
[8 empty] | 54 | -74 | 54,-74 | 3.57 | 11.45%
[8 empty] | 54 | -73 | 54,-73 | 3.58 | 11.49%
[8 empty] | 54 | -72 | 54,-72 | 3.6 | 11.55%
[8 empty] | 54 | -71 | 54,-71 | 3.6 | 11.55%
[8 empty] | 54 | -70 | 54,-70 | 3.57 | 11.45%
[8 empty] | 54 | -69 | 54,-69 | 3.58 | 11.49%
[8 empty] | 54 | -68 | 54,-68 | 3.58 | 11.49%
[8 empty] | 54 | -67 | 54,-67 | 3.58 | 11.49%
[8 empty] | 54 | -66 | 54,-66 | 3.48 | 11.16%
[8 empty] | 54 | -65 | 54,-65 | 3.48 | 11.16%
[8 empty] | 54 | -64 | 54,-64 | 3.38 | 10.84%
[8 empty] | 54 | -63 | 54,-63 | 3.38 | 10.84%
[8 empty] | 54 | -62 | 54,-62 | 3.39 | 10.88%
[8 empty] | 54 | -61 | 54,-61 | 3.38 | 10.84%
[8 empty] | 54 | -60 | 54,-60 | 3.33 | 10.68%
[8 empty] | 54 | -59 | 54,-59 | 3.33 | 10.68%
[8 empty] | 54 | -58 | 54,-58 | 3.42 | 10.97%
[8 empty] | 54 | -57 | 54,-57 | 3.41 | 10.94%
[8 empty] | 54 | -56 | 54,-56 | 3.35 | 10.75%
[8 empty] | 54 | -55 | 54,-55 | 3.33 | 10.68%
[8 empty] | 54 | -54 | 54,-54 | 3.17 | 10.17%
[8 empty] | 54 | -53 | 54,-53 | 3.16 | 10.14%
[8 empty] | 54 | -52 | 54,-52 | 2.8 | 8.983%
[8 empty] | 54 | -51 | 54,-51 | 2.8 | 8.983%
[8 empty] | 54 | -50 | 54,-50 | 2.61 | 8.374%
[8 empty] | 54 | -49 | 54,-49 | 2.6 | 8.342%
[8 empty] | 54 | -48 | 54,-48 | 2.56 | 8.213%
[8 empty] | 54 | -47 | 54,-47 | 2.56 | 8.213%
[8 empty] | 54 | -46 | 54,-46 | 2.55 | 8.181%
[8 empty] | 54 | -45 | 54,-45 | 2.55 | 8.181%
[8 empty] | 54 | -44 | 54,-44 | 2.55 | 8.181%
[8 empty] | 54 | -43 | 54,-43 | 2.55 | 8.181%
[8 empty] | 54 | -42 | 54,-42 | 2.57 | 8.245%
[8 empty] | 54 | -41 | 54,-41 | 2.57 | 8.245%
[8 empty] | 54 | -40 | 54,-40 | 2.5 | 8.021%
[8 empty] | 54 | -39 | 54,-39 | 2.5 | 8.021%
[8 empty] | 54 | -38 | 54,-38 | 2.43 | 7.796%
[8 empty] | 54 | -37 | 54,-37 | 2.43 | 7.796%
[8 empty] | 54 | -36 | 54,-36 | 2.44 | 7.828%
[8 empty] | 54 | -35 | 54,-35 | 2.44 | 7.828%
[8 empty] | 54 | -34 | 54,-34 | 2.48 | 7.957%
[8 empty] | 54 | -33 | 54,-33 | 2.48 | 7.957%
[8 empty] | 54 | -32 | 54,-32 | 2.53 | 8.117%
[8 empty] | 54 | -31 | 54,-31 | 2.53 | 8.117%
[8 empty] | 54 | -30 | 54,-30 | 2.57 | 8.245%
[8 empty] | 54 | -29 | 54,-29 | 2.57 | 8.245%
[8 empty] | 54 | -28 | 54,-28 | 2.59 | 8.31%
[8 empty] | 54 | -27 | 54,-27 | 2.59 | 8.31%
[8 empty] | 54 | -26 | 54,-26 | 2.65 | 8.502%
[8 empty] | 54 | -25 | 54,-25 | 2.65 | 8.502%
[8 empty] | 54 | -24 | 54,-24 | 2.68 | 8.598%
[8 empty] | 54 | -23 | 54,-23 | 2.68 | 8.598%
[8 empty] | 54 | -22 | 54,-22 | 2.7 | 8.662%
[8 empty] | 54 | -21 | 54,-21 | 2.7 | 8.662%
[8 empty] | 54 | -20 | 54,-20 | 2.71 | 8.695%
[8 empty] | 54 | -19 | 54,-19 | 2.71 | 8.695%
[8 empty] | 54 | -18 | 54,-18 | 2.78 | 8.919%
[8 empty] | 54 | -17 | 54,-17 | 2.78 | 8.919%
[8 empty] | 54 | -16 | 54,-16 | 2.82 | 9.047%
[8 empty] | 54 | -15 | 54,-15 | 2.82 | 9.047%
[8 empty] | 54 | -14 | 54,-14 | 2.87 | 9.208%
[8 empty] | 54 | -13 | 54,-13 | 2.87 | 9.208%
[8 empty] | 54 | -12 | 54,-12 | 2.95 | 9.465%
[8 empty] | 54 | -11 | 54,-11 | 2.95 | 9.465%
[8 empty] | 54 | -10 | 54,-10 | 2.81 | 9.015%
[8 empty] | 54 | -9 | 54,-9 | 2.81 | 9.015%
[8 empty] | 54 | -8 | 54,-8 | 2.44 | 7.828%
[8 empty] | 54 | -7 | 54,-7 | 2.44 | 7.828%
[8 empty] | 54 | -6 | 54,-6 | 2.64 | 8.47%
[8 empty] | 54 | -5 | 54,-5 | 2.64 | 8.47%
[8 empty] | 54 | -4 | 54,-4 | 2.48 | 7.957%
[8 empty] | 54 | -3 | 54,-3 | 2.48 | 7.957%
[8 empty] | 54 | -2 | 54,-2 | 2.8 | 8.983%
[8 empty] | 54 | -1 | 54,-1 | 2.8 | 8.983%
[8 empty] | 54 | 0 | 54,0 | 3.27 | 10.49%
[8 empty] | 54 | 1 | 54,1 | 3.27 | 10.49%
[8 empty] | 54 | 2 | 54,2 | 3.27 | 10.49%
[8 empty] | 54 | 3 | 54,3 | 3.27 | 10.49%
[8 empty] | 54 | 4 | 54,4 | 3.22 | 10.33%
[8 empty] | 54 | 5 | 54,5 | 3.22 | 10.33%
[8 empty] | 54 | 6 | 54,6 | 3.2 | 10.27%
[8 empty] | 54 | 7 | 54,7 | 3.2 | 10.27%
[8 empty] | 54 | 8 | 54,8 | 2.96 | 9.497%
[8 empty] | 54 | 9 | 54,9 | 2.96 | 9.497%
[8 empty] | 54 | 10 | 54,10 | 2.86 | 9.176%
[8 empty] | 54 | 11 | 54,11 | 2.86 | 9.176%
[8 empty] | 54 | 12 | 54,12 | 3.09 | 9.914%
[8 empty] | 54 | 13 | 54,13 | 3.09 | 9.914%
[8 empty] | 54 | 14 | 54,14 | 3.29 | 10.56%
[8 empty] | 54 | 15 | 54,15 | 3.29 | 10.56%
[8 empty] | 54 | 16 | 54,16 | 3.15 | 10.11%
[8 empty] | 54 | 17 | 54,17 | 3.15 | 10.11%
[8 empty] | 54 | 18 | 54,18 | 3.15 | 10.11%
[8 empty] | 54 | 19 | 54,19 | 3.15 | 10.11%
[8 empty] | 54 | 20 | 54,20 | 3.01 | 9.657%
[8 empty] | 54 | 21 | 54,21 | 3.02 | 9.689%
[8 empty] | 54 | 22 | 54,22 | 3.04 | 9.753%
[8 empty] | 54 | 23 | 54,23 | 3.04 | 9.753%
[8 empty] | 54 | 24 | 54,24 | 3.02 | 9.689%
[8 empty] | 54 | 25 | 54,25 | 3.02 | 9.689%
[8 empty] | 54 | 26 | 54,26 | 3.05 | 9.785%
[8 empty] | 54 | 27 | 54,27 | 3.05 | 9.785%
[8 empty] | 54 | 28 | 54,28 | 3.07 | 9.85%
[8 empty] | 54 | 29 | 54,29 | 3.07 | 9.85%
[8 empty] | 54 | 30 | 54,30 | 3.1 | 9.946%
[8 empty] | 54 | 31 | 54,31 | 3.1 | 9.946%
[8 empty] | 54 | 32 | 54,32 | 3.11 | 9.978%
[8 empty] | 54 | 33 | 54,33 | 3.11 | 9.978%
[8 empty] | 54 | 34 | 54,34 | 3.15 | 10.11%
[8 empty] | 54 | 35 | 54,35 | 3.15 | 10.11%
[8 empty] | 54 | 36 | 54,36 | 3.18 | 10.2%
[8 empty] | 54 | 37 | 54,37 | 3.18 | 10.2%
[8 empty] | 54 | 38 | 54,38 | 3.24 | 10.39%
[8 empty] | 54 | 39 | 54,39 | 3.23 | 10.36%
[8 empty] | 54 | 40 | 54,40 | 3.27 | 10.49%
[8 empty] | 54 | 41 | 54,41 | 3.27 | 10.49%
[8 empty] | 54 | 42 | 54,42 | 3.41 | 10.94%
[8 empty] | 54 | 43 | 54,43 | 3.42 | 10.97%
[8 empty] | 54 | 44 | 54,44 | 3.43 | 11%
[8 empty] | 54 | 45 | 54,45 | 3.44 | 11.04%
[8 empty] | 54 | 46 | 54,46 | 3.46 | 11.1%
[8 empty] | 54 | 47 | 54,47 | 3.46 | 11.1%
[8 empty] | 54 | 48 | 54,48 | 3.49 | 11.2%
[8 empty] | 54 | 49 | 54,49 | 3.49 | 11.2%
[8 empty] | 54 | 50 | 54,50 | 3.55 | 11.39%
[8 empty] | 54 | 51 | 54,51 | 3.55 | 11.39%
[8 empty] | 54 | 52 | 54,52 | 3.52 | 11.29%
[8 empty] | 54 | 53 | 54,53 | 3.52 | 11.29%
[8 empty] | 54 | 54 | 54,54 | 3.52 | 11.29%
[8 empty] | 54 | 55 | 54,55 | 3.52 | 11.29%
[8 empty] | 54 | 56 | 54,56 | 3.47 | 11.13%
[8 empty] | 54 | 57 | 54,57 | 3.47 | 11.13%
[8 empty] | 54 | 58 | 54,58 | 3.47 | 11.13%
[8 empty] | 54 | 59 | 54,59 | 3.47 | 11.13%
[8 empty] | 54 | 60 | 54,60 | 3.6 | 11.55%
[8 empty] | 54 | 61 | 54,61 | 3.6 | 11.55%
[8 empty] | 54 | 62 | 54,62 | 3.72 | 11.94%
[8 empty] | 54 | 63 | 54,63 | 3.72 | 11.94%
[8 empty] | 54 | 64 | 54,64 | 3.73 | 11.97%
[8 empty] | 54 | 65 | 54,65 | 3.73 | 11.97%
[8 empty] | 54 | 66 | 54,66 | 3.74 | 12%
[8 empty] | 54 | 67 | 54,67 | 3.74 | 12%
[8 empty] | 54 | 68 | 54,68 | 3.74 | 12%
[8 empty] | 54 | 69 | 54,69 | 3.74 | 12%
[8 empty] | 54 | 70 | 54,70 | 3.73 | 11.97%
[8 empty] | 54 | 71 | 54,71 | 3.73 | 11.97%
[8 empty] | 54 | 72 | 54,72 | 3.7 | 11.87%
[8 empty] | 54 | 73 | 54,73 | 3.7 | 11.87%
[8 empty] | 54 | 74 | 54,74 | 3.71 | 11.9%
[8 empty] | 54 | 75 | 54,75 | 3.71 | 11.9%
[8 empty] | 54 | 76 | 54,76 | 3.73 | 11.97%
[8 empty] | 54 | 77 | 54,77 | 3.73 | 11.97%
[8 empty] | 54 | 78 | 54,78 | 3.73 | 11.97%
[8 empty] | 54 | 79 | 54,79 | 3.73 | 11.97%
[8 empty] | 54 | 80 | 54,80 | 3.67 | 11.77%
[8 empty] | 54 | 81 | 54,81 | 3.67 | 11.77%
[8 empty] | 54 | 82 | 54,82 | 3.63 | 11.65%
[8 empty] | 54 | 83 | 54,83 | 3.63 | 11.65%
[8 empty] | 54 | 84 | 54,84 | 3.66 | 11.74%
[8 empty] | 54 | 85 | 54,85 | 3.66 | 11.74%
[8 empty] | 54 | 86 | 54,86 | 3.59 | 11.52%
[8 empty] | 54 | 87 | 54,87 | 3.6 | 11.55%
[8 empty] | 54 | 88 | 54,88 | 3.47 | 11.13%
[8 empty] | 54 | 89 | 54,89 | 3.46 | 11.1%
[8 empty] | 54 | 90 | 54,90 | 3.6 | 11.55%
[8 empty] | 54 | 91 | 54,91 | 3.6 | 11.55%
[8 empty] | 54 | 92 | 54,92 | 3.63 | 11.65%
[8 empty] | 54 | 93 | 54,93 | 3.64 | 11.68%
[8 empty] | 54 | 94 | 54,94 | 3.51 | 11.26%
[8 empty] | 54 | 95 | 54,95 | 3.52 | 11.29%
[8 empty] | 54 | 96 | 54,96 | 3.55 | 11.39%
[8 empty] | 54 | 97 | 54,97 | 3.55 | 11.39%
[8 empty] | 54 | 98 | 54,98 | 3.66 | 11.74%
[8 empty] | 54 | 99 | 54,99 | 3.66 | 11.74%
[8 empty] | 54 | 100 | 54,100 | 3.7 | 11.87%
[8 empty] | 54 | 101 | 54,101 | 3.7 | 11.87%
[8 empty] | 54 | 102 | 54,102 | 3.7 | 11.87%
[8 empty] | 54 | 103 | 54,103 | 3.71 | 11.9%
[8 empty] | 54 | 104 | 54,104 | 3.73 | 11.97%
[8 empty] | 54 | 105 | 54,105 | 3.74 | 12%
[8 empty] | 54 | 106 | 54,106 | 3.75 | 12.03%
[8 empty] | 54 | 107 | 54,107 | 3.76 | 12.06%
[8 empty] | 54 | 108 | 54,108 | 3.63 | 11.65%
[8 empty] | 54 | 109 | 54,109 | 3.63 | 11.65%
[8 empty] | 54 | 110 | 54,110 | 3.9 | 12.51%
[8 empty] | 54 | 111 | 54,111 | 3.91 | 12.54%
[8 empty] | 54 | 112 | 54,112 | 4.13 | 13.25%
[8 empty] | 54 | 113 | 54,113 | 4.13 | 13.25%
[8 empty] | 54 | 114 | 54,114 | 4.06 | 13.03%
[8 empty] | 54 | 115 | 54,115 | 4.06 | 13.03%
[8 empty] | 54 | 116 | 54,116 | 4.08 | 13.09%
[8 empty] | 54 | 117 | 54,117 | 4.08 | 13.09%
[8 empty] | 54 | 118 | 54,118 | 3.99 | 12.8%
[8 empty] | 54 | 119 | 54,119 | 3.99 | 12.8%
[8 empty] | 54 | 120 | 54,120 | 3.97 | 12.74%
[8 empty] | 54 | 121 | 54,121 | 3.96 | 12.71%
[8 empty] | 54 | 122 | 54,122 | 3.99 | 12.8%
[8 empty] | 54 | 123 | 54,123 | 3.99 | 12.8%
[8 empty] | 54 | 124 | 54,124 | 3.98 | 12.77%
[8 empty] | 54 | 125 | 54,125 | 3.98 | 12.77%
[8 empty] | 54 | 126 | 54,126 | 4.01 | 12.87%
[8 empty] | 54 | 127 | 54,127 | 4.01 | 12.87%
[8 empty] | 54 | 128 | 54,128 | 3.99 | 12.8%
[8 empty] | 54 | 129 | 54,129 | 3.99 | 12.8%
[8 empty] | 54 | 130 | 54,130 | 3.97 | 12.74%
[8 empty] | 54 | 131 | 54,131 | 3.98 | 12.77%
[8 empty] | 54 | 132 | 54,132 | 3.94 | 12.64%
[8 empty] | 54 | 133 | 54,133 | 3.94 | 12.64%
[8 empty] | 54 | 134 | 54,134 | 3.84 | 12.32%
[8 empty] | 54 | 135 | 54,135 | 3.84 | 12.32%
[8 empty] | 54 | 136 | 54,136 | 3.53 | 11.33%
[8 empty] | 54 | 137 | 54,137 | 3.53 | 11.33%
[8 empty] | 54 | 138 | 54,138 | 4.03 | 12.93%
[8 empty] | 54 | 139 | 54,139 | 4.03 | 12.93%
[8 empty] | 54 | 140 | 54,140 | 4.01 | 12.87%
[8 empty] | 54 | 141 | 54,141 | 4.01 | 12.87%
[8 empty] | 54 | 142 | 54,142 | 3.94 | 12.64%
[8 empty] | 54 | 143 | 54,143 | 3.94 | 12.64%
[8 empty] | 54 | 144 | 54,144 | 3.7 | 11.87%
[8 empty] | 54 | 145 | 54,145 | 3.69 | 11.84%
[8 empty] | 54 | 146 | 54,146 | 3.46 | 11.1%
[8 empty] | 54 | 147 | 54,147 | 3.45 | 11.07%
[8 empty] | 54 | 148 | 54,148 | 3.34 | 10.72%
[8 empty] | 54 | 149 | 54,149 | 3.33 | 10.68%
[8 empty] | 54 | 150 | 54,150 | 3.24 | 10.39%
[8 empty] | 54 | 151 | 54,151 | 3.24 | 10.39%
[8 empty] | 54 | 152 | 54,152 | 3.18 | 10.2%
[8 empty] | 54 | 153 | 54,153 | 3.18 | 10.2%
[8 empty] | 54 | 154 | 54,154 | 3.2 | 10.27%
[8 empty] | 54 | 155 | 54,155 | 3.22 | 10.33%
[8 empty] | 54 | 156 | 54,156 | 3.32 | 10.65%
[8 empty] | 54 | 157 | 54,157 | 3.33 | 10.68%
[8 empty] | 54 | 158 | 54,158 | 3.51 | 11.26%
[8 empty] | 54 | 159 | 54,159 | 3.5 | 11.23%
[8 empty] | 54 | 160 | 54,160 | 3.17 | 10.17%
[8 empty] | 54 | 161 | 54,161 | 3.16 | 10.14%
[8 empty] | 54 | 162 | 54,162 | 3.21 | 10.3%
[8 empty] | 54 | 163 | 54,163 | 3.2 | 10.27%
[8 empty] | 54 | 164 | 54,164 | 3 | 9.625%
[8 empty] | 54 | 165 | 54,165 | 3 | 9.625%
[8 empty] | 54 | 166 | 54,166 | 2.88 | 9.24%
[8 empty] | 54 | 167 | 54,167 | 2.88 | 9.24%
[8 empty] | 54 | 168 | 54,168 | 2.83 | 9.08%
[8 empty] | 54 | 169 | 54,169 | 2.83 | 9.08%
[8 empty] | 54 | 170 | 54,170 | 2.75 | 8.823%
[8 empty] | 54 | 171 | 54,171 | 2.75 | 8.823%
[8 empty] | 54 | 172 | 54,172 | 2.71 | 8.695%
[8 empty] | 54 | 173 | 54,173 | 2.71 | 8.695%
[8 empty] | 54 | 174 | 54,174 | 2.7 | 8.662%
[8 empty] | 54 | 175 | 54,175 | 2.7 | 8.662%
[8 empty] | 54 | 176 | 54,176 | 2.69 | 8.63%
[8 empty] | 54 | 177 | 54,177 | 2.69 | 8.63%
[8 empty] | 54 | 178 | 54,178 | 2.7 | 8.662%
[8 empty] | 54 | 179 | 54,179 | 2.7 | 8.662%
[8 empty] | 55 | -180 | 55,-180 | 2.83 | 9.08%
[8 empty] | 55 | -179 | 55,-179 | 2.83 | 9.08%
[8 empty] | 55 | -178 | 55,-178 | 2.8 | 8.983%
[8 empty] | 55 | -177 | 55,-177 | 2.8 | 8.983%
[8 empty] | 55 | -176 | 55,-176 | 2.76 | 8.855%
[8 empty] | 55 | -175 | 55,-175 | 2.76 | 8.855%
[8 empty] | 55 | -174 | 55,-174 | 2.72 | 8.727%
[8 empty] | 55 | -173 | 55,-173 | 2.72 | 8.727%
[8 empty] | 55 | -172 | 55,-172 | 2.71 | 8.695%
[8 empty] | 55 | -171 | 55,-171 | 2.71 | 8.695%
[8 empty] | 55 | -170 | 55,-170 | 2.74 | 8.791%
[8 empty] | 55 | -169 | 55,-169 | 2.74 | 8.791%
[8 empty] | 55 | -168 | 55,-168 | 2.79 | 8.951%
[8 empty] | 55 | -167 | 55,-167 | 2.79 | 8.951%
[8 empty] | 55 | -166 | 55,-166 | 2.85 | 9.144%
[8 empty] | 55 | -165 | 55,-165 | 2.86 | 9.176%
[8 empty] | 55 | -164 | 55,-164 | 2.89 | 9.272%
[8 empty] | 55 | -163 | 55,-163 | 2.89 | 9.272%
[8 empty] | 55 | -162 | 55,-162 | 2.63 | 8.438%
[8 empty] | 55 | -161 | 55,-161 | 2.63 | 8.438%
[8 empty] | 55 | -160 | 55,-160 | 3.03 | 9.721%
[8 empty] | 55 | -159 | 55,-159 | 3.03 | 9.721%
[8 empty] | 55 | -158 | 55,-158 | 3.25 | 10.43%
[8 empty] | 55 | -157 | 55,-157 | 3.25 | 10.43%
[8 empty] | 55 | -156 | 55,-156 | 3.14 | 10.07%
[8 empty] | 55 | -155 | 55,-155 | 3.14 | 10.07%
[8 empty] | 55 | -154 | 55,-154 | 3.11 | 9.978%
[8 empty] | 55 | -153 | 55,-153 | 3.11 | 9.978%
[8 empty] | 55 | -152 | 55,-152 | 3.07 | 9.85%
[8 empty] | 55 | -151 | 55,-151 | 3.07 | 9.85%
[8 empty] | 55 | -150 | 55,-150 | 3.03 | 9.721%
[8 empty] | 55 | -149 | 55,-149 | 3.03 | 9.721%
[8 empty] | 55 | -148 | 55,-148 | 2.99 | 9.593%
[8 empty] | 55 | -147 | 55,-147 | 2.99 | 9.593%
[8 empty] | 55 | -146 | 55,-146 | 2.98 | 9.561%
[8 empty] | 55 | -145 | 55,-145 | 2.98 | 9.561%
[8 empty] | 55 | -144 | 55,-144 | 2.97 | 9.529%
[8 empty] | 55 | -143 | 55,-143 | 2.97 | 9.529%
[8 empty] | 55 | -142 | 55,-142 | 2.97 | 9.529%
[8 empty] | 55 | -141 | 55,-141 | 2.97 | 9.529%
[8 empty] | 55 | -140 | 55,-140 | 2.98 | 9.561%
[8 empty] | 55 | -139 | 55,-139 | 2.98 | 9.561%
[8 empty] | 55 | -138 | 55,-138 | 2.99 | 9.593%
[8 empty] | 55 | -137 | 55,-137 | 2.99 | 9.593%
[8 empty] | 55 | -136 | 55,-136 | 3 | 9.625%
[8 empty] | 55 | -135 | 55,-135 | 3 | 9.625%
[8 empty] | 55 | -134 | 55,-134 | 2.83 | 9.08%
[8 empty] | 55 | -133 | 55,-133 | 2.84 | 9.112%
[8 empty] | 55 | -132 | 55,-132 | 2.76 | 8.855%
[8 empty] | 55 | -131 | 55,-131 | 2.78 | 8.919%
[8 empty] | 55 | -130 | 55,-130 | 3.18 | 10.2%
[8 empty] | 55 | -129 | 55,-129 | 3.19 | 10.23%
[8 empty] | 55 | -128 | 55,-128 | 3.52 | 11.29%
[8 empty] | 55 | -127 | 55,-127 | 3.52 | 11.29%
[8 empty] | 55 | -126 | 55,-126 | 3.68 | 11.81%
[8 empty] | 55 | -125 | 55,-125 | 3.68 | 11.81%
[8 empty] | 55 | -124 | 55,-124 | 3.6 | 11.55%
[8 empty] | 55 | -123 | 55,-123 | 3.6 | 11.55%
[8 empty] | 55 | -122 | 55,-122 | 3.64 | 11.68%
[8 empty] | 55 | -121 | 55,-121 | 3.64 | 11.68%
[8 empty] | 55 | -120 | 55,-120 | 3.62 | 11.61%
[8 empty] | 55 | -119 | 55,-119 | 3.62 | 11.61%
[8 empty] | 55 | -118 | 55,-118 | 3.62 | 11.61%
[8 empty] | 55 | -117 | 55,-117 | 3.62 | 11.61%
[8 empty] | 55 | -116 | 55,-116 | 3.68 | 11.81%
[8 empty] | 55 | -115 | 55,-115 | 3.68 | 11.81%
[8 empty] | 55 | -114 | 55,-114 | 3.71 | 11.9%
[8 empty] | 55 | -113 | 55,-113 | 3.71 | 11.9%
[8 empty] | 55 | -112 | 55,-112 | 3.68 | 11.81%
[8 empty] | 55 | -111 | 55,-111 | 3.68 | 11.81%
[8 empty] | 55 | -110 | 55,-110 | 3.64 | 11.68%
[8 empty] | 55 | -109 | 55,-109 | 3.64 | 11.68%
[8 empty] | 55 | -108 | 55,-108 | 3.64 | 11.68%
[8 empty] | 55 | -107 | 55,-107 | 3.65 | 11.71%
[8 empty] | 55 | -106 | 55,-106 | 3.65 | 11.71%
[8 empty] | 55 | -105 | 55,-105 | 3.65 | 11.71%
[8 empty] | 55 | -104 | 55,-104 | 3.7 | 11.87%
[8 empty] | 55 | -103 | 55,-103 | 3.7 | 11.87%
[8 empty] | 55 | -102 | 55,-102 | 3.69 | 11.84%
[8 empty] | 55 | -101 | 55,-101 | 3.69 | 11.84%
[8 empty] | 55 | -100 | 55,-100 | 3.72 | 11.94%
[8 empty] | 55 | -99 | 55,-99 | 3.72 | 11.94%
[8 empty] | 55 | -98 | 55,-98 | 3.7 | 11.87%
[8 empty] | 55 | -97 | 55,-97 | 3.7 | 11.87%
[8 empty] | 55 | -96 | 55,-96 | 3.69 | 11.84%
[8 empty] | 55 | -95 | 55,-95 | 3.7 | 11.87%
[8 empty] | 55 | -94 | 55,-94 | 3.68 | 11.81%
[8 empty] | 55 | -93 | 55,-93 | 3.69 | 11.84%
[8 empty] | 55 | -92 | 55,-92 | 3.7 | 11.87%
[8 empty] | 55 | -91 | 55,-91 | 3.7 | 11.87%
[8 empty] | 55 | -90 | 55,-90 | 3.68 | 11.81%
[8 empty] | 55 | -89 | 55,-89 | 3.68 | 11.81%
[8 empty] | 55 | -88 | 55,-88 | 3.6 | 11.55%
[8 empty] | 55 | -87 | 55,-87 | 3.6 | 11.55%
[8 empty] | 55 | -86 | 55,-86 | 3.47 | 11.13%
[8 empty] | 55 | -85 | 55,-85 | 3.47 | 11.13%
[8 empty] | 55 | -84 | 55,-84 | 3.53 | 11.33%
[8 empty] | 55 | -83 | 55,-83 | 3.53 | 11.33%
[8 empty] | 55 | -82 | 55,-82 | 3.63 | 11.65%
[8 empty] | 55 | -81 | 55,-81 | 3.63 | 11.65%
[8 empty] | 55 | -80 | 55,-80 | 3.49 | 11.2%
[8 empty] | 55 | -79 | 55,-79 | 3.49 | 11.2%
[8 empty] | 55 | -78 | 55,-78 | 3.34 | 10.72%
[8 empty] | 55 | -77 | 55,-77 | 3.35 | 10.75%
[8 empty] | 55 | -76 | 55,-76 | 3.5 | 11.23%
[8 empty] | 55 | -75 | 55,-75 | 3.5 | 11.23%
[8 empty] | 55 | -74 | 55,-74 | 3.51 | 11.26%
[8 empty] | 55 | -73 | 55,-73 | 3.51 | 11.26%
[8 empty] | 55 | -72 | 55,-72 | 3.47 | 11.13%
[8 empty] | 55 | -71 | 55,-71 | 3.47 | 11.13%
[8 empty] | 55 | -70 | 55,-70 | 3.49 | 11.2%
[8 empty] | 55 | -69 | 55,-69 | 3.49 | 11.2%
[8 empty] | 55 | -68 | 55,-68 | 3.43 | 11%
[8 empty] | 55 | -67 | 55,-67 | 3.44 | 11.04%
[8 empty] | 55 | -66 | 55,-66 | 3.44 | 11.04%
[8 empty] | 55 | -65 | 55,-65 | 3.44 | 11.04%
[8 empty] | 55 | -64 | 55,-64 | 3.27 | 10.49%
[8 empty] | 55 | -63 | 55,-63 | 3.27 | 10.49%
[8 empty] | 55 | -62 | 55,-62 | 3.28 | 10.52%
[8 empty] | 55 | -61 | 55,-61 | 3.27 | 10.49%
[8 empty] | 55 | -60 | 55,-60 | 3.31 | 10.62%
[8 empty] | 55 | -59 | 55,-59 | 3.31 | 10.62%
[8 empty] | 55 | -58 | 55,-58 | 3.31 | 10.62%
[8 empty] | 55 | -57 | 55,-57 | 3.3 | 10.59%
[8 empty] | 55 | -56 | 55,-56 | 3.15 | 10.11%
[8 empty] | 55 | -55 | 55,-55 | 3.14 | 10.07%
[8 empty] | 55 | -54 | 55,-54 | 2.94 | 9.433%
[8 empty] | 55 | -53 | 55,-53 | 2.93 | 9.4%
[8 empty] | 55 | -52 | 55,-52 | 2.7 | 8.662%
[8 empty] | 55 | -51 | 55,-51 | 2.7 | 8.662%
[8 empty] | 55 | -50 | 55,-50 | 2.61 | 8.374%
[8 empty] | 55 | -49 | 55,-49 | 2.6 | 8.342%
[8 empty] | 55 | -48 | 55,-48 | 2.59 | 8.31%
[8 empty] | 55 | -47 | 55,-47 | 2.59 | 8.31%
[8 empty] | 55 | -46 | 55,-46 | 2.59 | 8.31%
[8 empty] | 55 | -45 | 55,-45 | 2.59 | 8.31%
[8 empty] | 55 | -44 | 55,-44 | 2.58 | 8.277%
[8 empty] | 55 | -43 | 55,-43 | 2.58 | 8.277%
[8 empty] | 55 | -42 | 55,-42 | 2.6 | 8.342%
[8 empty] | 55 | -41 | 55,-41 | 2.6 | 8.342%
[8 empty] | 55 | -40 | 55,-40 | 2.6 | 8.342%
[8 empty] | 55 | -39 | 55,-39 | 2.6 | 8.342%
[8 empty] | 55 | -38 | 55,-38 | 2.58 | 8.277%
[8 empty] | 55 | -37 | 55,-37 | 2.58 | 8.277%
[8 empty] | 55 | -36 | 55,-36 | 2.58 | 8.277%
[8 empty] | 55 | -35 | 55,-35 | 2.58 | 8.277%
[8 empty] | 55 | -34 | 55,-34 | 2.61 | 8.374%
[8 empty] | 55 | -33 | 55,-33 | 2.61 | 8.374%
[8 empty] | 55 | -32 | 55,-32 | 2.65 | 8.502%
[8 empty] | 55 | -31 | 55,-31 | 2.65 | 8.502%
[8 empty] | 55 | -30 | 55,-30 | 2.67 | 8.566%
[8 empty] | 55 | -29 | 55,-29 | 2.67 | 8.566%
[8 empty] | 55 | -28 | 55,-28 | 2.69 | 8.63%
[8 empty] | 55 | -27 | 55,-27 | 2.69 | 8.63%
[8 empty] | 55 | -26 | 55,-26 | 2.71 | 8.695%
[8 empty] | 55 | -25 | 55,-25 | 2.71 | 8.695%
[8 empty] | 55 | -24 | 55,-24 | 2.74 | 8.791%
[8 empty] | 55 | -23 | 55,-23 | 2.74 | 8.791%
[8 empty] | 55 | -22 | 55,-22 | 2.77 | 8.887%
[8 empty] | 55 | -21 | 55,-21 | 2.77 | 8.887%
[8 empty] | 55 | -20 | 55,-20 | 2.79 | 8.951%
[8 empty] | 55 | -19 | 55,-19 | 2.79 | 8.951%
[8 empty] | 55 | -18 | 55,-18 | 2.86 | 9.176%
[8 empty] | 55 | -17 | 55,-17 | 2.86 | 9.176%
[8 empty] | 55 | -16 | 55,-16 | 2.92 | 9.368%
[8 empty] | 55 | -15 | 55,-15 | 2.92 | 9.368%
[8 empty] | 55 | -14 | 55,-14 | 2.91 | 9.336%
[8 empty] | 55 | -13 | 55,-13 | 2.91 | 9.336%
[8 empty] | 55 | -12 | 55,-12 | 2.95 | 9.465%
[8 empty] | 55 | -11 | 55,-11 | 2.95 | 9.465%
[8 empty] | 55 | -10 | 55,-10 | 2.99 | 9.593%
[8 empty] | 55 | -9 | 55,-9 | 2.99 | 9.593%
[8 empty] | 55 | -8 | 55,-8 | 3.01 | 9.657%
[8 empty] | 55 | -7 | 55,-7 | 3.01 | 9.657%
[8 empty] | 55 | -6 | 55,-6 | 2.86 | 9.176%
[8 empty] | 55 | -5 | 55,-5 | 2.86 | 9.176%
[8 empty] | 55 | -4 | 55,-4 | 2.67 | 8.566%
[8 empty] | 55 | -3 | 55,-3 | 2.67 | 8.566%
[8 empty] | 55 | -2 | 55,-2 | 3.13 | 10.04%
[8 empty] | 55 | -1 | 55,-1 | 3.13 | 10.04%
[8 empty] | 55 | 0 | 55,0 | 3.32 | 10.65%
[8 empty] | 55 | 1 | 55,1 | 3.32 | 10.65%
[8 empty] | 55 | 2 | 55,2 | 3.3 | 10.59%
[8 empty] | 55 | 3 | 55,3 | 3.3 | 10.59%
[8 empty] | 55 | 4 | 55,4 | 3.28 | 10.52%
[8 empty] | 55 | 5 | 55,5 | 3.28 | 10.52%
[8 empty] | 55 | 6 | 55,6 | 3.29 | 10.56%
[8 empty] | 55 | 7 | 55,7 | 3.29 | 10.56%
[8 empty] | 55 | 8 | 55,8 | 3.12 | 10.01%
[8 empty] | 55 | 9 | 55,9 | 3.12 | 10.01%
[8 empty] | 55 | 10 | 55,10 | 3.19 | 10.23%
[8 empty] | 55 | 11 | 55,11 | 3.19 | 10.23%
[8 empty] | 55 | 12 | 55,12 | 3.17 | 10.17%
[8 empty] | 55 | 13 | 55,13 | 3.17 | 10.17%
[8 empty] | 55 | 14 | 55,14 | 3.37 | 10.81%
[8 empty] | 55 | 15 | 55,15 | 3.37 | 10.81%
[8 empty] | 55 | 16 | 55,16 | 3.56 | 11.42%
[8 empty] | 55 | 17 | 55,17 | 3.56 | 11.42%
[8 empty] | 55 | 18 | 55,18 | 3.54 | 11.36%
[8 empty] | 55 | 19 | 55,19 | 3.54 | 11.36%
[8 empty] | 55 | 20 | 55,20 | 3.4 | 10.91%
[8 empty] | 55 | 21 | 55,21 | 3.41 | 10.94%
[8 empty] | 55 | 22 | 55,22 | 3.23 | 10.36%
[8 empty] | 55 | 23 | 55,23 | 3.23 | 10.36%
[8 empty] | 55 | 24 | 55,24 | 3.21 | 10.3%
[8 empty] | 55 | 25 | 55,25 | 3.21 | 10.3%
[8 empty] | 55 | 26 | 55,26 | 3.21 | 10.3%
[8 empty] | 55 | 27 | 55,27 | 3.21 | 10.3%
[8 empty] | 55 | 28 | 55,28 | 3.19 | 10.23%
[8 empty] | 55 | 29 | 55,29 | 3.2 | 10.27%
[8 empty] | 55 | 30 | 55,30 | 3.19 | 10.23%
[8 empty] | 55 | 31 | 55,31 | 3.2 | 10.27%
[8 empty] | 55 | 32 | 55,32 | 3.2 | 10.27%
[8 empty] | 55 | 33 | 55,33 | 3.2 | 10.27%
[8 empty] | 55 | 34 | 55,34 | 3.24 | 10.39%
[8 empty] | 55 | 35 | 55,35 | 3.24 | 10.39%
[8 empty] | 55 | 36 | 55,36 | 3.23 | 10.36%
[8 empty] | 55 | 37 | 55,37 | 3.23 | 10.36%
[8 empty] | 55 | 38 | 55,38 | 3.32 | 10.65%
[8 empty] | 55 | 39 | 55,39 | 3.32 | 10.65%
[8 empty] | 55 | 40 | 55,40 | 3.33 | 10.68%
[8 empty] | 55 | 41 | 55,41 | 3.33 | 10.68%
[8 empty] | 55 | 42 | 55,42 | 3.36 | 10.78%
[8 empty] | 55 | 43 | 55,43 | 3.36 | 10.78%
[8 empty] | 55 | 44 | 55,44 | 3.38 | 10.84%
[8 empty] | 55 | 45 | 55,45 | 3.38 | 10.84%
[8 empty] | 55 | 46 | 55,46 | 3.41 | 10.94%
[8 empty] | 55 | 47 | 55,47 | 3.41 | 10.94%
[8 empty] | 55 | 48 | 55,48 | 3.42 | 10.97%
[8 empty] | 55 | 49 | 55,49 | 3.42 | 10.97%
[8 empty] | 55 | 50 | 55,50 | 3.44 | 11.04%
[8 empty] | 55 | 51 | 55,51 | 3.44 | 11.04%
[8 empty] | 55 | 52 | 55,52 | 3.41 | 10.94%
[8 empty] | 55 | 53 | 55,53 | 3.41 | 10.94%
[8 empty] | 55 | 54 | 55,54 | 3.44 | 11.04%
[8 empty] | 55 | 55 | 55,55 | 3.44 | 11.04%
[8 empty] | 55 | 56 | 55,56 | 3.38 | 10.84%
[8 empty] | 55 | 57 | 55,57 | 3.38 | 10.84%
[8 empty] | 55 | 58 | 55,58 | 3.38 | 10.84%
[8 empty] | 55 | 59 | 55,59 | 3.38 | 10.84%
[8 empty] | 55 | 60 | 55,60 | 3.47 | 11.13%
[8 empty] | 55 | 61 | 55,61 | 3.47 | 11.13%
[8 empty] | 55 | 62 | 55,62 | 3.61 | 11.58%
[8 empty] | 55 | 63 | 55,63 | 3.61 | 11.58%
[8 empty] | 55 | 64 | 55,64 | 3.62 | 11.61%
[8 empty] | 55 | 65 | 55,65 | 3.62 | 11.61%
[8 empty] | 55 | 66 | 55,66 | 3.65 | 11.71%
[8 empty] | 55 | 67 | 55,67 | 3.65 | 11.71%
[8 empty] | 55 | 68 | 55,68 | 3.63 | 11.65%
[8 empty] | 55 | 69 | 55,69 | 3.63 | 11.65%
[8 empty] | 55 | 70 | 55,70 | 3.68 | 11.81%
[8 empty] | 55 | 71 | 55,71 | 3.68 | 11.81%
[8 empty] | 55 | 72 | 55,72 | 3.66 | 11.74%
[8 empty] | 55 | 73 | 55,73 | 3.66 | 11.74%
[8 empty] | 55 | 74 | 55,74 | 3.66 | 11.74%
[8 empty] | 55 | 75 | 55,75 | 3.66 | 11.74%
[8 empty] | 55 | 76 | 55,76 | 3.66 | 11.74%
[8 empty] | 55 | 77 | 55,77 | 3.66 | 11.74%
[8 empty] | 55 | 78 | 55,78 | 3.66 | 11.74%
[8 empty] | 55 | 79 | 55,79 | 3.66 | 11.74%
[8 empty] | 55 | 80 | 55,80 | 3.66 | 11.74%
[8 empty] | 55 | 81 | 55,81 | 3.66 | 11.74%
[8 empty] | 55 | 82 | 55,82 | 3.64 | 11.68%
[8 empty] | 55 | 83 | 55,83 | 3.64 | 11.68%
[8 empty] | 55 | 84 | 55,84 | 3.61 | 11.58%
[8 empty] | 55 | 85 | 55,85 | 3.61 | 11.58%
[8 empty] | 55 | 86 | 55,86 | 3.57 | 11.45%
[8 empty] | 55 | 87 | 55,87 | 3.57 | 11.45%
[8 empty] | 55 | 88 | 55,88 | 3.53 | 11.33%
[8 empty] | 55 | 89 | 55,89 | 3.53 | 11.33%
[8 empty] | 55 | 90 | 55,90 | 3.5 | 11.23%
[8 empty] | 55 | 91 | 55,91 | 3.5 | 11.23%
[8 empty] | 55 | 92 | 55,92 | 3.54 | 11.36%
[8 empty] | 55 | 93 | 55,93 | 3.54 | 11.36%
[8 empty] | 55 | 94 | 55,94 | 3.57 | 11.45%
[8 empty] | 55 | 95 | 55,95 | 3.56 | 11.42%
[8 empty] | 55 | 96 | 55,96 | 3.61 | 11.58%
[8 empty] | 55 | 97 | 55,97 | 3.61 | 11.58%
[8 empty] | 55 | 98 | 55,98 | 3.67 | 11.77%
[8 empty] | 55 | 99 | 55,99 | 3.67 | 11.77%
[8 empty] | 55 | 100 | 55,100 | 3.69 | 11.84%
[8 empty] | 55 | 101 | 55,101 | 3.69 | 11.84%
[8 empty] | 55 | 102 | 55,102 | 3.71 | 11.9%
[8 empty] | 55 | 103 | 55,103 | 3.72 | 11.94%
[8 empty] | 55 | 104 | 55,104 | 3.72 | 11.94%
[8 empty] | 55 | 105 | 55,105 | 3.72 | 11.94%
[8 empty] | 55 | 106 | 55,106 | 3.69 | 11.84%
[8 empty] | 55 | 107 | 55,107 | 3.7 | 11.87%
[8 empty] | 55 | 108 | 55,108 | 3.75 | 12.03%
[8 empty] | 55 | 109 | 55,109 | 3.75 | 12.03%
[8 empty] | 55 | 110 | 55,110 | 3.83 | 12.29%
[8 empty] | 55 | 111 | 55,111 | 3.83 | 12.29%
[8 empty] | 55 | 112 | 55,112 | 3.98 | 12.77%
[8 empty] | 55 | 113 | 55,113 | 3.98 | 12.77%
[8 empty] | 55 | 114 | 55,114 | 3.98 | 12.77%
[8 empty] | 55 | 115 | 55,115 | 3.98 | 12.77%
[8 empty] | 55 | 116 | 55,116 | 4.03 | 12.93%
[8 empty] | 55 | 117 | 55,117 | 4.03 | 12.93%
[8 empty] | 55 | 118 | 55,118 | 3.93 | 12.61%
[8 empty] | 55 | 119 | 55,119 | 3.93 | 12.61%
[8 empty] | 55 | 120 | 55,120 | 3.93 | 12.61%
[8 empty] | 55 | 121 | 55,121 | 3.93 | 12.61%
[8 empty] | 55 | 122 | 55,122 | 3.99 | 12.8%
[8 empty] | 55 | 123 | 55,123 | 3.99 | 12.8%
[8 empty] | 55 | 124 | 55,124 | 3.94 | 12.64%
[8 empty] | 55 | 125 | 55,125 | 3.94 | 12.64%
[8 empty] | 55 | 126 | 55,126 | 3.93 | 12.61%
[8 empty] | 55 | 127 | 55,127 | 3.93 | 12.61%
[8 empty] | 55 | 128 | 55,128 | 3.95 | 12.67%
[8 empty] | 55 | 129 | 55,129 | 3.95 | 12.67%
[8 empty] | 55 | 130 | 55,130 | 3.88 | 12.45%
[8 empty] | 55 | 131 | 55,131 | 3.88 | 12.45%
[8 empty] | 55 | 132 | 55,132 | 3.75 | 12.03%
[8 empty] | 55 | 133 | 55,133 | 3.74 | 12%
[8 empty] | 55 | 134 | 55,134 | 3.71 | 11.9%
[8 empty] | 55 | 135 | 55,135 | 3.7 | 11.87%
[8 empty] | 55 | 136 | 55,136 | 3.65 | 11.71%
[8 empty] | 55 | 137 | 55,137 | 3.64 | 11.68%
[8 empty] | 55 | 138 | 55,138 | 3.89 | 12.48%
[8 empty] | 55 | 139 | 55,139 | 3.88 | 12.45%
[8 empty] | 55 | 140 | 55,140 | 3.93 | 12.61%
[8 empty] | 55 | 141 | 55,141 | 3.93 | 12.61%
[8 empty] | 55 | 142 | 55,142 | 3.81 | 12.22%
[8 empty] | 55 | 143 | 55,143 | 3.81 | 12.22%
[8 empty] | 55 | 144 | 55,144 | 3.67 | 11.77%
[8 empty] | 55 | 145 | 55,145 | 3.67 | 11.77%
[8 empty] | 55 | 146 | 55,146 | 3.52 | 11.29%
[8 empty] | 55 | 147 | 55,147 | 3.51 | 11.26%
[8 empty] | 55 | 148 | 55,148 | 3.44 | 11.04%
[8 empty] | 55 | 149 | 55,149 | 3.43 | 11%
[8 empty] | 55 | 150 | 55,150 | 3.35 | 10.75%
[8 empty] | 55 | 151 | 55,151 | 3.35 | 10.75%
[8 empty] | 55 | 152 | 55,152 | 3.29 | 10.56%
[8 empty] | 55 | 153 | 55,153 | 3.29 | 10.56%
[8 empty] | 55 | 154 | 55,154 | 3.31 | 10.62%
[8 empty] | 55 | 155 | 55,155 | 3.34 | 10.72%
[8 empty] | 55 | 156 | 55,156 | 3.37 | 10.81%
[8 empty] | 55 | 157 | 55,157 | 3.38 | 10.84%
[8 empty] | 55 | 158 | 55,158 | 3.42 | 10.97%
[8 empty] | 55 | 159 | 55,159 | 3.42 | 10.97%
[8 empty] | 55 | 160 | 55,160 | 3.35 | 10.75%
[8 empty] | 55 | 161 | 55,161 | 3.34 | 10.72%
[8 empty] | 55 | 162 | 55,162 | 3.32 | 10.65%
[8 empty] | 55 | 163 | 55,163 | 3.31 | 10.62%
[8 empty] | 55 | 164 | 55,164 | 3.1 | 9.946%
[8 empty] | 55 | 165 | 55,165 | 3.1 | 9.946%
[8 empty] | 55 | 166 | 55,166 | 2.98 | 9.561%
[8 empty] | 55 | 167 | 55,167 | 2.98 | 9.561%
[8 empty] | 55 | 168 | 55,168 | 2.93 | 9.4%
[8 empty] | 55 | 169 | 55,169 | 2.93 | 9.4%
[8 empty] | 55 | 170 | 55,170 | 2.85 | 9.144%
[8 empty] | 55 | 171 | 55,171 | 2.85 | 9.144%
[8 empty] | 55 | 172 | 55,172 | 2.79 | 8.951%
[8 empty] | 55 | 173 | 55,173 | 2.79 | 8.951%
[8 empty] | 55 | 174 | 55,174 | 2.78 | 8.919%
[8 empty] | 55 | 175 | 55,175 | 2.78 | 8.919%
[8 empty] | 55 | 176 | 55,176 | 2.78 | 8.919%
[8 empty] | 55 | 177 | 55,177 | 2.78 | 8.919%
[8 empty] | 55 | 178 | 55,178 | 2.8 | 8.983%
[8 empty] | 55 | 179 | 55,179 | 2.8 | 8.983%
[8 empty] | 56 | -180 | 56,-180 | 2.77 | 8.887%
[8 empty] | 56 | -179 | 56,-179 | 2.77 | 8.887%
[8 empty] | 56 | -178 | 56,-178 | 2.73 | 8.759%
[8 empty] | 56 | -177 | 56,-177 | 2.73 | 8.759%
[8 empty] | 56 | -176 | 56,-176 | 2.72 | 8.727%
[8 empty] | 56 | -175 | 56,-175 | 2.72 | 8.727%
[8 empty] | 56 | -174 | 56,-174 | 2.71 | 8.695%
[8 empty] | 56 | -173 | 56,-173 | 2.71 | 8.695%
[8 empty] | 56 | -172 | 56,-172 | 2.77 | 8.887%
[8 empty] | 56 | -171 | 56,-171 | 2.77 | 8.887%
[8 empty] | 56 | -170 | 56,-170 | 2.78 | 8.919%
[8 empty] | 56 | -169 | 56,-169 | 2.78 | 8.919%
[8 empty] | 56 | -168 | 56,-168 | 2.82 | 9.047%
[8 empty] | 56 | -167 | 56,-167 | 2.82 | 9.047%
[8 empty] | 56 | -166 | 56,-166 | 2.9 | 9.304%
[8 empty] | 56 | -165 | 56,-165 | 2.9 | 9.304%
[8 empty] | 56 | -164 | 56,-164 | 2.97 | 9.529%
[8 empty] | 56 | -163 | 56,-163 | 2.97 | 9.529%
[8 empty] | 56 | -162 | 56,-162 | 3.03 | 9.721%
[8 empty] | 56 | -161 | 56,-161 | 3.03 | 9.721%
[8 empty] | 56 | -160 | 56,-160 | 2.7 | 8.662%
[8 empty] | 56 | -159 | 56,-159 | 2.7 | 8.662%
[8 empty] | 56 | -158 | 56,-158 | 2.91 | 9.336%
[8 empty] | 56 | -157 | 56,-157 | 2.9 | 9.304%
[8 empty] | 56 | -156 | 56,-156 | 3.27 | 10.49%
[8 empty] | 56 | -155 | 56,-155 | 3.27 | 10.49%
[8 empty] | 56 | -154 | 56,-154 | 3.17 | 10.17%
[8 empty] | 56 | -153 | 56,-153 | 3.16 | 10.14%
[8 empty] | 56 | -152 | 56,-152 | 3.15 | 10.11%
[8 empty] | 56 | -151 | 56,-151 | 3.15 | 10.11%
[8 empty] | 56 | -150 | 56,-150 | 3.06 | 9.817%
[8 empty] | 56 | -149 | 56,-149 | 3.06 | 9.817%
[8 empty] | 56 | -148 | 56,-148 | 3 | 9.625%
[8 empty] | 56 | -147 | 56,-147 | 3 | 9.625%
[8 empty] | 56 | -146 | 56,-146 | 2.97 | 9.529%
[8 empty] | 56 | -145 | 56,-145 | 2.97 | 9.529%
[8 empty] | 56 | -144 | 56,-144 | 2.95 | 9.465%
[8 empty] | 56 | -143 | 56,-143 | 2.95 | 9.465%
[8 empty] | 56 | -142 | 56,-142 | 2.94 | 9.433%
[8 empty] | 56 | -141 | 56,-141 | 2.94 | 9.433%
[8 empty] | 56 | -140 | 56,-140 | 2.94 | 9.433%
[8 empty] | 56 | -139 | 56,-139 | 2.94 | 9.433%
[8 empty] | 56 | -138 | 56,-138 | 2.94 | 9.433%
[8 empty] | 56 | -137 | 56,-137 | 2.94 | 9.433%
[8 empty] | 56 | -136 | 56,-136 | 2.92 | 9.368%
[8 empty] | 56 | -135 | 56,-135 | 2.92 | 9.368%
[8 empty] | 56 | -134 | 56,-134 | 2.7 | 8.662%
[8 empty] | 56 | -133 | 56,-133 | 2.71 | 8.695%
[8 empty] | 56 | -132 | 56,-132 | 2.83 | 9.08%
[8 empty] | 56 | -131 | 56,-131 | 2.84 | 9.112%
[8 empty] | 56 | -130 | 56,-130 | 3.23 | 10.36%
[8 empty] | 56 | -129 | 56,-129 | 3.23 | 10.36%
[8 empty] | 56 | -128 | 56,-128 | 3.53 | 11.33%
[8 empty] | 56 | -127 | 56,-127 | 3.53 | 11.33%
[8 empty] | 56 | -126 | 56,-126 | 3.59 | 11.52%
[8 empty] | 56 | -125 | 56,-125 | 3.59 | 11.52%
[8 empty] | 56 | -124 | 56,-124 | 3.63 | 11.65%
[8 empty] | 56 | -123 | 56,-123 | 3.62 | 11.61%
[8 empty] | 56 | -122 | 56,-122 | 3.63 | 11.65%
[8 empty] | 56 | -121 | 56,-121 | 3.63 | 11.65%
[8 empty] | 56 | -120 | 56,-120 | 3.62 | 11.61%
[8 empty] | 56 | -119 | 56,-119 | 3.62 | 11.61%
[8 empty] | 56 | -118 | 56,-118 | 3.62 | 11.61%
[8 empty] | 56 | -117 | 56,-117 | 3.63 | 11.65%
[8 empty] | 56 | -116 | 56,-116 | 3.68 | 11.81%
[8 empty] | 56 | -115 | 56,-115 | 3.68 | 11.81%
[8 empty] | 56 | -114 | 56,-114 | 3.65 | 11.71%
[8 empty] | 56 | -113 | 56,-113 | 3.65 | 11.71%
[8 empty] | 56 | -112 | 56,-112 | 3.61 | 11.58%
[8 empty] | 56 | -111 | 56,-111 | 3.61 | 11.58%
[8 empty] | 56 | -110 | 56,-110 | 3.58 | 11.49%
[8 empty] | 56 | -109 | 56,-109 | 3.59 | 11.52%
[8 empty] | 56 | -108 | 56,-108 | 3.61 | 11.58%
[8 empty] | 56 | -107 | 56,-107 | 3.61 | 11.58%
[8 empty] | 56 | -106 | 56,-106 | 3.6 | 11.55%
[8 empty] | 56 | -105 | 56,-105 | 3.6 | 11.55%
[8 empty] | 56 | -104 | 56,-104 | 3.6 | 11.55%
[8 empty] | 56 | -103 | 56,-103 | 3.6 | 11.55%
[8 empty] | 56 | -102 | 56,-102 | 3.61 | 11.58%
[8 empty] | 56 | -101 | 56,-101 | 3.61 | 11.58%
[8 empty] | 56 | -100 | 56,-100 | 3.61 | 11.58%
[8 empty] | 56 | -99 | 56,-99 | 3.61 | 11.58%
[8 empty] | 56 | -98 | 56,-98 | 3.61 | 11.58%
[8 empty] | 56 | -97 | 56,-97 | 3.61 | 11.58%
[8 empty] | 56 | -96 | 56,-96 | 3.62 | 11.61%
[8 empty] | 56 | -95 | 56,-95 | 3.62 | 11.61%
[8 empty] | 56 | -94 | 56,-94 | 3.6 | 11.55%
[8 empty] | 56 | -93 | 56,-93 | 3.61 | 11.58%
[8 empty] | 56 | -92 | 56,-92 | 3.58 | 11.49%
[8 empty] | 56 | -91 | 56,-91 | 3.58 | 11.49%
[8 empty] | 56 | -90 | 56,-90 | 3.52 | 11.29%
[8 empty] | 56 | -89 | 56,-89 | 3.52 | 11.29%
[8 empty] | 56 | -88 | 56,-88 | 3.56 | 11.42%
[8 empty] | 56 | -87 | 56,-87 | 3.56 | 11.42%
[8 empty] | 56 | -86 | 56,-86 | 3.6 | 11.55%
[8 empty] | 56 | -85 | 56,-85 | 3.6 | 11.55%
[8 empty] | 56 | -84 | 56,-84 | 3.61 | 11.58%
[8 empty] | 56 | -83 | 56,-83 | 3.61 | 11.58%
[8 empty] | 56 | -82 | 56,-82 | 3.58 | 11.49%
[8 empty] | 56 | -81 | 56,-81 | 3.58 | 11.49%
[8 empty] | 56 | -80 | 56,-80 | 3.39 | 10.88%
[8 empty] | 56 | -79 | 56,-79 | 3.38 | 10.84%
[8 empty] | 56 | -78 | 56,-78 | 3.12 | 10.01%
[8 empty] | 56 | -77 | 56,-77 | 3.12 | 10.01%
[8 empty] | 56 | -76 | 56,-76 | 3.31 | 10.62%
[8 empty] | 56 | -75 | 56,-75 | 3.32 | 10.65%
[8 empty] | 56 | -74 | 56,-74 | 3.38 | 10.84%
[8 empty] | 56 | -73 | 56,-73 | 3.38 | 10.84%
[8 empty] | 56 | -72 | 56,-72 | 3.38 | 10.84%
[8 empty] | 56 | -71 | 56,-71 | 3.38 | 10.84%
[8 empty] | 56 | -70 | 56,-70 | 3.37 | 10.81%
[8 empty] | 56 | -69 | 56,-69 | 3.37 | 10.81%
[8 empty] | 56 | -68 | 56,-68 | 3.38 | 10.84%
[8 empty] | 56 | -67 | 56,-67 | 3.39 | 10.88%
[8 empty] | 56 | -66 | 56,-66 | 3.3 | 10.59%
[8 empty] | 56 | -65 | 56,-65 | 3.3 | 10.59%
[8 empty] | 56 | -64 | 56,-64 | 3.19 | 10.23%
[8 empty] | 56 | -63 | 56,-63 | 3.18 | 10.2%
[8 empty] | 56 | -62 | 56,-62 | 3.28 | 10.52%
[8 empty] | 56 | -61 | 56,-61 | 3.28 | 10.52%
[8 empty] | 56 | -60 | 56,-60 | 3.39 | 10.88%
[8 empty] | 56 | -59 | 56,-59 | 3.38 | 10.84%
[8 empty] | 56 | -58 | 56,-58 | 3.19 | 10.23%
[8 empty] | 56 | -57 | 56,-57 | 3.18 | 10.2%
[8 empty] | 56 | -56 | 56,-56 | 2.92 | 9.368%
[8 empty] | 56 | -55 | 56,-55 | 2.91 | 9.336%
[8 empty] | 56 | -54 | 56,-54 | 2.7 | 8.662%
[8 empty] | 56 | -53 | 56,-53 | 2.7 | 8.662%
[8 empty] | 56 | -52 | 56,-52 | 2.61 | 8.374%
[8 empty] | 56 | -51 | 56,-51 | 2.61 | 8.374%
[8 empty] | 56 | -50 | 56,-50 | 2.55 | 8.181%
[8 empty] | 56 | -49 | 56,-49 | 2.54 | 8.149%
[8 empty] | 56 | -48 | 56,-48 | 2.55 | 8.181%
[8 empty] | 56 | -47 | 56,-47 | 2.55 | 8.181%
[8 empty] | 56 | -46 | 56,-46 | 2.54 | 8.149%
[8 empty] | 56 | -45 | 56,-45 | 2.54 | 8.149%
[8 empty] | 56 | -44 | 56,-44 | 2.54 | 8.149%
[8 empty] | 56 | -43 | 56,-43 | 2.54 | 8.149%
[8 empty] | 56 | -42 | 56,-42 | 2.56 | 8.213%
[8 empty] | 56 | -41 | 56,-41 | 2.56 | 8.213%
[8 empty] | 56 | -40 | 56,-40 | 2.55 | 8.181%
[8 empty] | 56 | -39 | 56,-39 | 2.55 | 8.181%
[8 empty] | 56 | -38 | 56,-38 | 2.52 | 8.085%
[8 empty] | 56 | -37 | 56,-37 | 2.52 | 8.085%
[8 empty] | 56 | -36 | 56,-36 | 2.51 | 8.053%
[8 empty] | 56 | -35 | 56,-35 | 2.51 | 8.053%
[8 empty] | 56 | -34 | 56,-34 | 2.52 | 8.085%
[8 empty] | 56 | -33 | 56,-33 | 2.52 | 8.085%
[8 empty] | 56 | -32 | 56,-32 | 2.56 | 8.213%
[8 empty] | 56 | -31 | 56,-31 | 2.56 | 8.213%
[8 empty] | 56 | -30 | 56,-30 | 2.6 | 8.342%
[8 empty] | 56 | -29 | 56,-29 | 2.6 | 8.342%
[8 empty] | 56 | -28 | 56,-28 | 2.62 | 8.406%
[8 empty] | 56 | -27 | 56,-27 | 2.62 | 8.406%
[8 empty] | 56 | -26 | 56,-26 | 2.64 | 8.47%
[8 empty] | 56 | -25 | 56,-25 | 2.64 | 8.47%
[8 empty] | 56 | -24 | 56,-24 | 2.65 | 8.502%
[8 empty] | 56 | -23 | 56,-23 | 2.65 | 8.502%
[8 empty] | 56 | -22 | 56,-22 | 2.67 | 8.566%
[8 empty] | 56 | -21 | 56,-21 | 2.67 | 8.566%
[8 empty] | 56 | -20 | 56,-20 | 2.73 | 8.759%
[8 empty] | 56 | -19 | 56,-19 | 2.73 | 8.759%
[8 empty] | 56 | -18 | 56,-18 | 2.79 | 8.951%
[8 empty] | 56 | -17 | 56,-17 | 2.79 | 8.951%
[8 empty] | 56 | -16 | 56,-16 | 2.84 | 9.112%
[8 empty] | 56 | -15 | 56,-15 | 2.84 | 9.112%
[8 empty] | 56 | -14 | 56,-14 | 2.86 | 9.176%
[8 empty] | 56 | -13 | 56,-13 | 2.86 | 9.176%
[8 empty] | 56 | -12 | 56,-12 | 2.86 | 9.176%
[8 empty] | 56 | -11 | 56,-11 | 2.86 | 9.176%
[8 empty] | 56 | -10 | 56,-10 | 2.9 | 9.304%
[8 empty] | 56 | -9 | 56,-9 | 2.9 | 9.304%
[8 empty] | 56 | -8 | 56,-8 | 2.98 | 9.561%
[8 empty] | 56 | -7 | 56,-7 | 2.98 | 9.561%
[8 empty] | 56 | -6 | 56,-6 | 2.49 | 7.989%
[8 empty] | 56 | -5 | 56,-5 | 2.49 | 7.989%
[8 empty] | 56 | -4 | 56,-4 | 2.59 | 8.31%
[8 empty] | 56 | -3 | 56,-3 | 2.59 | 8.31%
[8 empty] | 56 | -2 | 56,-2 | 3.16 | 10.14%
[8 empty] | 56 | -1 | 56,-1 | 3.16 | 10.14%
[8 empty] | 56 | 0 | 56,0 | 3.21 | 10.3%
[8 empty] | 56 | 1 | 56,1 | 3.21 | 10.3%
[8 empty] | 56 | 2 | 56,2 | 3.19 | 10.23%
[8 empty] | 56 | 3 | 56,3 | 3.19 | 10.23%
[8 empty] | 56 | 4 | 56,4 | 3.21 | 10.3%
[8 empty] | 56 | 5 | 56,5 | 3.21 | 10.3%
[8 empty] | 56 | 6 | 56,6 | 3.27 | 10.49%
[8 empty] | 56 | 7 | 56,7 | 3.27 | 10.49%
[8 empty] | 56 | 8 | 56,8 | 3.14 | 10.07%
[8 empty] | 56 | 9 | 56,9 | 3.14 | 10.07%
[8 empty] | 56 | 10 | 56,10 | 3.2 | 10.27%
[8 empty] | 56 | 11 | 56,11 | 3.2 | 10.27%
[8 empty] | 56 | 12 | 56,12 | 3.2 | 10.27%
[8 empty] | 56 | 13 | 56,13 | 3.2 | 10.27%
[8 empty] | 56 | 14 | 56,14 | 3.09 | 9.914%
[8 empty] | 56 | 15 | 56,15 | 3.09 | 9.914%
[8 empty] | 56 | 16 | 56,16 | 3.47 | 11.13%
[8 empty] | 56 | 17 | 56,17 | 3.47 | 11.13%
[8 empty] | 56 | 18 | 56,18 | 3.58 | 11.49%
[8 empty] | 56 | 19 | 56,19 | 3.58 | 11.49%
[8 empty] | 56 | 20 | 56,20 | 3.44 | 11.04%
[8 empty] | 56 | 21 | 56,21 | 3.45 | 11.07%
[8 empty] | 56 | 22 | 56,22 | 3.18 | 10.2%
[8 empty] | 56 | 23 | 56,23 | 3.19 | 10.23%
[8 empty] | 56 | 24 | 56,24 | 3.18 | 10.2%
[8 empty] | 56 | 25 | 56,25 | 3.18 | 10.2%
[8 empty] | 56 | 26 | 56,26 | 3.15 | 10.11%
[8 empty] | 56 | 27 | 56,27 | 3.15 | 10.11%
[8 empty] | 56 | 28 | 56,28 | 3.14 | 10.07%
[8 empty] | 56 | 29 | 56,29 | 3.14 | 10.07%
[8 empty] | 56 | 30 | 56,30 | 3.14 | 10.07%
[8 empty] | 56 | 31 | 56,31 | 3.14 | 10.07%
[8 empty] | 56 | 32 | 56,32 | 3.12 | 10.01%
[8 empty] | 56 | 33 | 56,33 | 3.12 | 10.01%
[8 empty] | 56 | 34 | 56,34 | 3.17 | 10.17%
[8 empty] | 56 | 35 | 56,35 | 3.17 | 10.17%
[8 empty] | 56 | 36 | 56,36 | 3.17 | 10.17%
[8 empty] | 56 | 37 | 56,37 | 3.17 | 10.17%
[8 empty] | 56 | 38 | 56,38 | 3.23 | 10.36%
[8 empty] | 56 | 39 | 56,39 | 3.23 | 10.36%
[8 empty] | 56 | 40 | 56,40 | 3.22 | 10.33%
[8 empty] | 56 | 41 | 56,41 | 3.22 | 10.33%
[8 empty] | 56 | 42 | 56,42 | 3.27 | 10.49%
[8 empty] | 56 | 43 | 56,43 | 3.27 | 10.49%
[8 empty] | 56 | 44 | 56,44 | 3.31 | 10.62%
[8 empty] | 56 | 45 | 56,45 | 3.31 | 10.62%
[8 empty] | 56 | 46 | 56,46 | 3.34 | 10.72%
[8 empty] | 56 | 47 | 56,47 | 3.34 | 10.72%
[8 empty] | 56 | 48 | 56,48 | 3.32 | 10.65%
[8 empty] | 56 | 49 | 56,49 | 3.32 | 10.65%
[8 empty] | 56 | 50 | 56,50 | 3.32 | 10.65%
[8 empty] | 56 | 51 | 56,51 | 3.32 | 10.65%
[8 empty] | 56 | 52 | 56,52 | 3.33 | 10.68%
[8 empty] | 56 | 53 | 56,53 | 3.33 | 10.68%
[8 empty] | 56 | 54 | 56,54 | 3.32 | 10.65%
[8 empty] | 56 | 55 | 56,55 | 3.32 | 10.65%
[8 empty] | 56 | 56 | 56,56 | 3.32 | 10.65%
[8 empty] | 56 | 57 | 56,57 | 3.32 | 10.65%
[8 empty] | 56 | 58 | 56,58 | 3.31 | 10.62%
[8 empty] | 56 | 59 | 56,59 | 3.31 | 10.62%
[8 empty] | 56 | 60 | 56,60 | 3.34 | 10.72%
[8 empty] | 56 | 61 | 56,61 | 3.34 | 10.72%
[8 empty] | 56 | 62 | 56,62 | 3.43 | 11%
[8 empty] | 56 | 63 | 56,63 | 3.43 | 11%
[8 empty] | 56 | 64 | 56,64 | 3.49 | 11.2%
[8 empty] | 56 | 65 | 56,65 | 3.49 | 11.2%
[8 empty] | 56 | 66 | 56,66 | 3.48 | 11.16%
[8 empty] | 56 | 67 | 56,67 | 3.48 | 11.16%
[8 empty] | 56 | 68 | 56,68 | 3.51 | 11.26%
[8 empty] | 56 | 69 | 56,69 | 3.51 | 11.26%
[8 empty] | 56 | 70 | 56,70 | 3.52 | 11.29%
[8 empty] | 56 | 71 | 56,71 | 3.53 | 11.33%
[8 empty] | 56 | 72 | 56,72 | 3.55 | 11.39%
[8 empty] | 56 | 73 | 56,73 | 3.55 | 11.39%
[8 empty] | 56 | 74 | 56,74 | 3.54 | 11.36%
[8 empty] | 56 | 75 | 56,75 | 3.54 | 11.36%
[8 empty] | 56 | 76 | 56,76 | 3.54 | 11.36%
[8 empty] | 56 | 77 | 56,77 | 3.55 | 11.39%
[8 empty] | 56 | 78 | 56,78 | 3.55 | 11.39%
[8 empty] | 56 | 79 | 56,79 | 3.55 | 11.39%
[8 empty] | 56 | 80 | 56,80 | 3.5 | 11.23%
[8 empty] | 56 | 81 | 56,81 | 3.5 | 11.23%
[8 empty] | 56 | 82 | 56,82 | 3.52 | 11.29%
[8 empty] | 56 | 83 | 56,83 | 3.52 | 11.29%
[8 empty] | 56 | 84 | 56,84 | 3.52 | 11.29%
[8 empty] | 56 | 85 | 56,85 | 3.52 | 11.29%
[8 empty] | 56 | 86 | 56,86 | 3.52 | 11.29%
[8 empty] | 56 | 87 | 56,87 | 3.52 | 11.29%
[8 empty] | 56 | 88 | 56,88 | 3.52 | 11.29%
[8 empty] | 56 | 89 | 56,89 | 3.52 | 11.29%
[8 empty] | 56 | 90 | 56,90 | 3.5 | 11.23%
[8 empty] | 56 | 91 | 56,91 | 3.5 | 11.23%
[8 empty] | 56 | 92 | 56,92 | 3.54 | 11.36%
[8 empty] | 56 | 93 | 56,93 | 3.54 | 11.36%
[8 empty] | 56 | 94 | 56,94 | 3.55 | 11.39%
[8 empty] | 56 | 95 | 56,95 | 3.55 | 11.39%
[8 empty] | 56 | 96 | 56,96 | 3.58 | 11.49%
[8 empty] | 56 | 97 | 56,97 | 3.58 | 11.49%
[8 empty] | 56 | 98 | 56,98 | 3.61 | 11.58%
[8 empty] | 56 | 99 | 56,99 | 3.61 | 11.58%
[8 empty] | 56 | 100 | 56,100 | 3.62 | 11.61%
[8 empty] | 56 | 101 | 56,101 | 3.62 | 11.61%
[8 empty] | 56 | 102 | 56,102 | 3.62 | 11.61%
[8 empty] | 56 | 103 | 56,103 | 3.63 | 11.65%
[8 empty] | 56 | 104 | 56,104 | 3.62 | 11.61%
[8 empty] | 56 | 105 | 56,105 | 3.63 | 11.65%
[8 empty] | 56 | 106 | 56,106 | 3.6 | 11.55%
[8 empty] | 56 | 107 | 56,107 | 3.6 | 11.55%
[8 empty] | 56 | 108 | 56,108 | 3.53 | 11.33%
[8 empty] | 56 | 109 | 56,109 | 3.53 | 11.33%
[8 empty] | 56 | 110 | 56,110 | 3.58 | 11.49%
[8 empty] | 56 | 111 | 56,111 | 3.58 | 11.49%
[8 empty] | 56 | 112 | 56,112 | 3.59 | 11.52%
[8 empty] | 56 | 113 | 56,113 | 3.6 | 11.55%
[8 empty] | 56 | 114 | 56,114 | 3.68 | 11.81%
[8 empty] | 56 | 115 | 56,115 | 3.68 | 11.81%
[8 empty] | 56 | 116 | 56,116 | 3.73 | 11.97%
[8 empty] | 56 | 117 | 56,117 | 3.73 | 11.97%
[8 empty] | 56 | 118 | 56,118 | 3.78 | 12.13%
[8 empty] | 56 | 119 | 56,119 | 3.78 | 12.13%
[8 empty] | 56 | 120 | 56,120 | 3.7 | 11.87%
[8 empty] | 56 | 121 | 56,121 | 3.7 | 11.87%
[8 empty] | 56 | 122 | 56,122 | 3.74 | 12%
[8 empty] | 56 | 123 | 56,123 | 3.74 | 12%
[8 empty] | 56 | 124 | 56,124 | 3.7 | 11.87%
[8 empty] | 56 | 125 | 56,125 | 3.7 | 11.87%
[8 empty] | 56 | 126 | 56,126 | 3.78 | 12.13%
[8 empty] | 56 | 127 | 56,127 | 3.78 | 12.13%
[8 empty] | 56 | 128 | 56,128 | 3.77 | 12.1%
[8 empty] | 56 | 129 | 56,129 | 3.77 | 12.1%
[8 empty] | 56 | 130 | 56,130 | 3.78 | 12.13%
[8 empty] | 56 | 131 | 56,131 | 3.78 | 12.13%
[8 empty] | 56 | 132 | 56,132 | 3.72 | 11.94%
[8 empty] | 56 | 133 | 56,133 | 3.72 | 11.94%
[8 empty] | 56 | 134 | 56,134 | 3.78 | 12.13%
[8 empty] | 56 | 135 | 56,135 | 3.78 | 12.13%
[8 empty] | 56 | 136 | 56,136 | 3.63 | 11.65%
[8 empty] | 56 | 137 | 56,137 | 3.62 | 11.61%
[8 empty] | 56 | 138 | 56,138 | 3.72 | 11.94%
[8 empty] | 56 | 139 | 56,139 | 3.72 | 11.94%
[8 empty] | 56 | 140 | 56,140 | 3.83 | 12.29%
[8 empty] | 56 | 141 | 56,141 | 3.83 | 12.29%
[8 empty] | 56 | 142 | 56,142 | 3.74 | 12%
[8 empty] | 56 | 143 | 56,143 | 3.74 | 12%
[8 empty] | 56 | 144 | 56,144 | 3.58 | 11.49%
[8 empty] | 56 | 145 | 56,145 | 3.58 | 11.49%
[8 empty] | 56 | 146 | 56,146 | 3.5 | 11.23%
[8 empty] | 56 | 147 | 56,147 | 3.5 | 11.23%
[8 empty] | 56 | 148 | 56,148 | 3.41 | 10.94%
[8 empty] | 56 | 149 | 56,149 | 3.4 | 10.91%
[8 empty] | 56 | 150 | 56,150 | 3.35 | 10.75%
[8 empty] | 56 | 151 | 56,151 | 3.34 | 10.72%
[8 empty] | 56 | 152 | 56,152 | 3.28 | 10.52%
[8 empty] | 56 | 153 | 56,153 | 3.27 | 10.49%
[8 empty] | 56 | 154 | 56,154 | 3.29 | 10.56%
[8 empty] | 56 | 155 | 56,155 | 3.31 | 10.62%
[8 empty] | 56 | 156 | 56,156 | 3.33 | 10.68%
[8 empty] | 56 | 157 | 56,157 | 3.34 | 10.72%
[8 empty] | 56 | 158 | 56,158 | 3.27 | 10.49%
[8 empty] | 56 | 159 | 56,159 | 3.27 | 10.49%
[8 empty] | 56 | 160 | 56,160 | 3.35 | 10.75%
[8 empty] | 56 | 161 | 56,161 | 3.34 | 10.72%
[8 empty] | 56 | 162 | 56,162 | 3.07 | 9.85%
[8 empty] | 56 | 163 | 56,163 | 3.04 | 9.753%
[8 empty] | 56 | 164 | 56,164 | 3.16 | 10.14%
[8 empty] | 56 | 165 | 56,165 | 3.15 | 10.11%
[8 empty] | 56 | 166 | 56,166 | 2.95 | 9.465%
[8 empty] | 56 | 167 | 56,167 | 2.94 | 9.433%
[8 empty] | 56 | 168 | 56,168 | 2.87 | 9.208%
[8 empty] | 56 | 169 | 56,169 | 2.87 | 9.208%
[8 empty] | 56 | 170 | 56,170 | 2.81 | 9.015%
[8 empty] | 56 | 171 | 56,171 | 2.81 | 9.015%
[8 empty] | 56 | 172 | 56,172 | 2.76 | 8.855%
[8 empty] | 56 | 173 | 56,173 | 2.76 | 8.855%
[8 empty] | 56 | 174 | 56,174 | 2.75 | 8.823%
[8 empty] | 56 | 175 | 56,175 | 2.74 | 8.791%
[8 empty] | 56 | 176 | 56,176 | 2.76 | 8.855%
[8 empty] | 56 | 177 | 56,177 | 2.76 | 8.855%
[8 empty] | 56 | 178 | 56,178 | 2.77 | 8.887%
[8 empty] | 56 | 179 | 56,179 | 2.77 | 8.887%
[8 empty] | 57 | -180 | 57,-180 | 2.72 | 8.727%
[8 empty] | 57 | -179 | 57,-179 | 2.72 | 8.727%
[8 empty] | 57 | -178 | 57,-178 | 2.69 | 8.63%
[8 empty] | 57 | -177 | 57,-177 | 2.69 | 8.63%
[8 empty] | 57 | -176 | 57,-176 | 2.71 | 8.695%
[8 empty] | 57 | -175 | 57,-175 | 2.72 | 8.727%
[8 empty] | 57 | -174 | 57,-174 | 2.76 | 8.855%
[8 empty] | 57 | -173 | 57,-173 | 2.76 | 8.855%
[8 empty] | 57 | -172 | 57,-172 | 2.83 | 9.08%
[8 empty] | 57 | -171 | 57,-171 | 2.83 | 9.08%
[8 empty] | 57 | -170 | 57,-170 | 2.88 | 9.24%
[8 empty] | 57 | -169 | 57,-169 | 2.88 | 9.24%
[8 empty] | 57 | -168 | 57,-168 | 2.92 | 9.368%
[8 empty] | 57 | -167 | 57,-167 | 2.91 | 9.336%
[8 empty] | 57 | -166 | 57,-166 | 2.95 | 9.465%
[8 empty] | 57 | -165 | 57,-165 | 2.95 | 9.465%
[8 empty] | 57 | -164 | 57,-164 | 3.01 | 9.657%
[8 empty] | 57 | -163 | 57,-163 | 3.01 | 9.657%
[8 empty] | 57 | -162 | 57,-162 | 3.11 | 9.978%
[8 empty] | 57 | -161 | 57,-161 | 3.11 | 9.978%
[8 empty] | 57 | -160 | 57,-160 | 3.2 | 10.27%
[8 empty] | 57 | -159 | 57,-159 | 3.21 | 10.3%
[8 empty] | 57 | -158 | 57,-158 | 2.84 | 9.112%
[8 empty] | 57 | -157 | 57,-157 | 2.84 | 9.112%
[8 empty] | 57 | -156 | 57,-156 | 3.02 | 9.689%
[8 empty] | 57 | -155 | 57,-155 | 3.02 | 9.689%
[8 empty] | 57 | -154 | 57,-154 | 2.71 | 8.695%
[8 empty] | 57 | -153 | 57,-153 | 2.7 | 8.662%
[8 empty] | 57 | -152 | 57,-152 | 3.19 | 10.23%
[8 empty] | 57 | -151 | 57,-151 | 3.19 | 10.23%
[8 empty] | 57 | -150 | 57,-150 | 3.08 | 9.882%
[8 empty] | 57 | -149 | 57,-149 | 3.08 | 9.882%
[8 empty] | 57 | -148 | 57,-148 | 3.04 | 9.753%
[8 empty] | 57 | -147 | 57,-147 | 3.04 | 9.753%
[8 empty] | 57 | -146 | 57,-146 | 3 | 9.625%
[8 empty] | 57 | -145 | 57,-145 | 3 | 9.625%
[8 empty] | 57 | -144 | 57,-144 | 2.96 | 9.497%
[8 empty] | 57 | -143 | 57,-143 | 2.96 | 9.497%
[8 empty] | 57 | -142 | 57,-142 | 2.92 | 9.368%
[8 empty] | 57 | -141 | 57,-141 | 2.92 | 9.368%
[8 empty] | 57 | -140 | 57,-140 | 2.89 | 9.272%
[8 empty] | 57 | -139 | 57,-139 | 2.89 | 9.272%
[8 empty] | 57 | -138 | 57,-138 | 2.88 | 9.24%
[8 empty] | 57 | -137 | 57,-137 | 2.89 | 9.272%
[8 empty] | 57 | -136 | 57,-136 | 2.82 | 9.047%
[8 empty] | 57 | -135 | 57,-135 | 2.83 | 9.08%
[8 empty] | 57 | -134 | 57,-134 | 3.19 | 10.23%
[8 empty] | 57 | -133 | 57,-133 | 3.22 | 10.33%
[8 empty] | 57 | -132 | 57,-132 | 3.27 | 10.49%
[8 empty] | 57 | -131 | 57,-131 | 3.28 | 10.52%
[8 empty] | 57 | -130 | 57,-130 | 3.42 | 10.97%
[8 empty] | 57 | -129 | 57,-129 | 3.42 | 10.97%
[8 empty] | 57 | -128 | 57,-128 | 3.45 | 11.07%
[8 empty] | 57 | -127 | 57,-127 | 3.45 | 11.07%
[8 empty] | 57 | -126 | 57,-126 | 3.53 | 11.33%
[8 empty] | 57 | -125 | 57,-125 | 3.52 | 11.29%
[8 empty] | 57 | -124 | 57,-124 | 3.49 | 11.2%
[8 empty] | 57 | -123 | 57,-123 | 3.48 | 11.16%
[8 empty] | 57 | -122 | 57,-122 | 3.52 | 11.29%
[8 empty] | 57 | -121 | 57,-121 | 3.52 | 11.29%
[8 empty] | 57 | -120 | 57,-120 | 3.55 | 11.39%
[8 empty] | 57 | -119 | 57,-119 | 3.55 | 11.39%
[8 empty] | 57 | -118 | 57,-118 | 3.57 | 11.45%
[8 empty] | 57 | -117 | 57,-117 | 3.58 | 11.49%
[8 empty] | 57 | -116 | 57,-116 | 3.6 | 11.55%
[8 empty] | 57 | -115 | 57,-115 | 3.6 | 11.55%
[8 empty] | 57 | -114 | 57,-114 | 3.57 | 11.45%
[8 empty] | 57 | -113 | 57,-113 | 3.57 | 11.45%
[8 empty] | 57 | -112 | 57,-112 | 3.55 | 11.39%
[8 empty] | 57 | -111 | 57,-111 | 3.55 | 11.39%
[8 empty] | 57 | -110 | 57,-110 | 3.54 | 11.36%
[8 empty] | 57 | -109 | 57,-109 | 3.55 | 11.39%
[8 empty] | 57 | -108 | 57,-108 | 3.51 | 11.26%
[8 empty] | 57 | -107 | 57,-107 | 3.51 | 11.26%
[8 empty] | 57 | -106 | 57,-106 | 3.52 | 11.29%
[8 empty] | 57 | -105 | 57,-105 | 3.52 | 11.29%
[8 empty] | 57 | -104 | 57,-104 | 3.61 | 11.58%
[8 empty] | 57 | -103 | 57,-103 | 3.61 | 11.58%
[8 empty] | 57 | -102 | 57,-102 | 3.49 | 11.2%
[8 empty] | 57 | -101 | 57,-101 | 3.49 | 11.2%
[8 empty] | 57 | -100 | 57,-100 | 3.53 | 11.33%
[8 empty] | 57 | -99 | 57,-99 | 3.53 | 11.33%
[8 empty] | 57 | -98 | 57,-98 | 3.52 | 11.29%
[8 empty] | 57 | -97 | 57,-97 | 3.52 | 11.29%
[8 empty] | 57 | -96 | 57,-96 | 3.51 | 11.26%
[8 empty] | 57 | -95 | 57,-95 | 3.52 | 11.29%
[8 empty] | 57 | -94 | 57,-94 | 3.33 | 10.68%
[8 empty] | 57 | -93 | 57,-93 | 3.32 | 10.65%
[8 empty] | 57 | -92 | 57,-92 | 3.33 | 10.68%
[8 empty] | 57 | -91 | 57,-91 | 3.33 | 10.68%
[8 empty] | 57 | -90 | 57,-90 | 3.49 | 11.2%
[8 empty] | 57 | -89 | 57,-89 | 3.49 | 11.2%
[8 empty] | 57 | -88 | 57,-88 | 3.57 | 11.45%
[8 empty] | 57 | -87 | 57,-87 | 3.57 | 11.45%
[8 empty] | 57 | -86 | 57,-86 | 3.57 | 11.45%
[8 empty] | 57 | -85 | 57,-85 | 3.57 | 11.45%
[8 empty] | 57 | -84 | 57,-84 | 3.55 | 11.39%
[8 empty] | 57 | -83 | 57,-83 | 3.54 | 11.36%
[8 empty] | 57 | -82 | 57,-82 | 3.52 | 11.29%
[8 empty] | 57 | -81 | 57,-81 | 3.52 | 11.29%
[8 empty] | 57 | -80 | 57,-80 | 3.42 | 10.97%
[8 empty] | 57 | -79 | 57,-79 | 3.42 | 10.97%
[8 empty] | 57 | -78 | 57,-78 | 3.12 | 10.01%
[8 empty] | 57 | -77 | 57,-77 | 3.13 | 10.04%
[8 empty] | 57 | -76 | 57,-76 | 3.18 | 10.2%
[8 empty] | 57 | -75 | 57,-75 | 3.18 | 10.2%
[8 empty] | 57 | -74 | 57,-74 | 3.21 | 10.3%
[8 empty] | 57 | -73 | 57,-73 | 3.21 | 10.3%
[8 empty] | 57 | -72 | 57,-72 | 3.18 | 10.2%
[8 empty] | 57 | -71 | 57,-71 | 3.18 | 10.2%
[8 empty] | 57 | -70 | 57,-70 | 3.28 | 10.52%
[8 empty] | 57 | -69 | 57,-69 | 3.28 | 10.52%
[8 empty] | 57 | -68 | 57,-68 | 3.32 | 10.65%
[8 empty] | 57 | -67 | 57,-67 | 3.32 | 10.65%
[8 empty] | 57 | -66 | 57,-66 | 3.07 | 9.85%
[8 empty] | 57 | -65 | 57,-65 | 3.08 | 9.882%
[8 empty] | 57 | -64 | 57,-64 | 3.11 | 9.978%
[8 empty] | 57 | -63 | 57,-63 | 3.1 | 9.946%
[8 empty] | 57 | -62 | 57,-62 | 3.33 | 10.68%
[8 empty] | 57 | -61 | 57,-61 | 3.32 | 10.65%
[8 empty] | 57 | -60 | 57,-60 | 3.33 | 10.68%
[8 empty] | 57 | -59 | 57,-59 | 3.32 | 10.65%
[8 empty] | 57 | -58 | 57,-58 | 3 | 9.625%
[8 empty] | 57 | -57 | 57,-57 | 2.99 | 9.593%
[8 empty] | 57 | -56 | 57,-56 | 2.79 | 8.951%
[8 empty] | 57 | -55 | 57,-55 | 2.78 | 8.919%
[8 empty] | 57 | -54 | 57,-54 | 2.6 | 8.342%
[8 empty] | 57 | -53 | 57,-53 | 2.6 | 8.342%
[8 empty] | 57 | -52 | 57,-52 | 2.54 | 8.149%
[8 empty] | 57 | -51 | 57,-51 | 2.54 | 8.149%
[8 empty] | 57 | -50 | 57,-50 | 2.5 | 8.021%
[8 empty] | 57 | -49 | 57,-49 | 2.5 | 8.021%
[8 empty] | 57 | -48 | 57,-48 | 2.48 | 7.957%
[8 empty] | 57 | -47 | 57,-47 | 2.48 | 7.957%
[8 empty] | 57 | -46 | 57,-46 | 2.48 | 7.957%
[8 empty] | 57 | -45 | 57,-45 | 2.48 | 7.957%
[8 empty] | 57 | -44 | 57,-44 | 2.55 | 8.181%
[8 empty] | 57 | -43 | 57,-43 | 2.55 | 8.181%
[8 empty] | 57 | -42 | 57,-42 | 2.59 | 8.31%
[8 empty] | 57 | -41 | 57,-41 | 2.59 | 8.31%
[8 empty] | 57 | -40 | 57,-40 | 2.6 | 8.342%
[8 empty] | 57 | -39 | 57,-39 | 2.6 | 8.342%
[8 empty] | 57 | -38 | 57,-38 | 2.57 | 8.245%
[8 empty] | 57 | -37 | 57,-37 | 2.57 | 8.245%
[8 empty] | 57 | -36 | 57,-36 | 2.56 | 8.213%
[8 empty] | 57 | -35 | 57,-35 | 2.56 | 8.213%
[8 empty] | 57 | -34 | 57,-34 | 2.48 | 7.957%
[8 empty] | 57 | -33 | 57,-33 | 2.48 | 7.957%
[8 empty] | 57 | -32 | 57,-32 | 2.49 | 7.989%
[8 empty] | 57 | -31 | 57,-31 | 2.49 | 7.989%
[8 empty] | 57 | -30 | 57,-30 | 2.52 | 8.085%
[8 empty] | 57 | -29 | 57,-29 | 2.52 | 8.085%
[8 empty] | 57 | -28 | 57,-28 | 2.56 | 8.213%
[8 empty] | 57 | -27 | 57,-27 | 2.56 | 8.213%
[8 empty] | 57 | -26 | 57,-26 | 2.59 | 8.31%
[8 empty] | 57 | -25 | 57,-25 | 2.59 | 8.31%
[8 empty] | 57 | -24 | 57,-24 | 2.59 | 8.31%
[8 empty] | 57 | -23 | 57,-23 | 2.59 | 8.31%
[8 empty] | 57 | -22 | 57,-22 | 2.62 | 8.406%
[8 empty] | 57 | -21 | 57,-21 | 2.62 | 8.406%
[8 empty] | 57 | -20 | 57,-20 | 2.66 | 8.534%
[8 empty] | 57 | -19 | 57,-19 | 2.66 | 8.534%
[8 empty] | 57 | -18 | 57,-18 | 2.71 | 8.695%
[8 empty] | 57 | -17 | 57,-17 | 2.71 | 8.695%
[8 empty] | 57 | -16 | 57,-16 | 2.78 | 8.919%
[8 empty] | 57 | -15 | 57,-15 | 2.78 | 8.919%
[8 empty] | 57 | -14 | 57,-14 | 2.81 | 9.015%
[8 empty] | 57 | -13 | 57,-13 | 2.81 | 9.015%
[8 empty] | 57 | -12 | 57,-12 | 2.79 | 8.951%
[8 empty] | 57 | -11 | 57,-11 | 2.79 | 8.951%
[8 empty] | 57 | -10 | 57,-10 | 2.81 | 9.015%
[8 empty] | 57 | -9 | 57,-9 | 2.81 | 9.015%
[8 empty] | 57 | -8 | 57,-8 | 2.86 | 9.176%
[8 empty] | 57 | -7 | 57,-7 | 2.86 | 9.176%
[8 empty] | 57 | -6 | 57,-6 | 2.46 | 7.892%
[8 empty] | 57 | -5 | 57,-5 | 2.46 | 7.892%
[8 empty] | 57 | -4 | 57,-4 | 2.59 | 8.31%
[8 empty] | 57 | -3 | 57,-3 | 2.59 | 8.31%
[8 empty] | 57 | -2 | 57,-2 | 3.01 | 9.657%
[8 empty] | 57 | -1 | 57,-1 | 3.01 | 9.657%
[8 empty] | 57 | 0 | 57,0 | 3.08 | 9.882%
[8 empty] | 57 | 1 | 57,1 | 3.08 | 9.882%
[8 empty] | 57 | 2 | 57,2 | 3.07 | 9.85%
[8 empty] | 57 | 3 | 57,3 | 3.07 | 9.85%
[8 empty] | 57 | 4 | 57,4 | 3.12 | 10.01%
[8 empty] | 57 | 5 | 57,5 | 3.12 | 10.01%
[8 empty] | 57 | 6 | 57,6 | 3.25 | 10.43%
[8 empty] | 57 | 7 | 57,7 | 3.25 | 10.43%
[8 empty] | 57 | 8 | 57,8 | 3.37 | 10.81%
[8 empty] | 57 | 9 | 57,9 | 3.37 | 10.81%
[8 empty] | 57 | 10 | 57,10 | 3.31 | 10.62%
[8 empty] | 57 | 11 | 57,11 | 3.31 | 10.62%
[8 empty] | 57 | 12 | 57,12 | 3.04 | 9.753%
[8 empty] | 57 | 13 | 57,13 | 3.04 | 9.753%
[8 empty] | 57 | 14 | 57,14 | 3.02 | 9.689%
[8 empty] | 57 | 15 | 57,15 | 3.02 | 9.689%
[8 empty] | 57 | 16 | 57,16 | 3.27 | 10.49%
[8 empty] | 57 | 17 | 57,17 | 3.27 | 10.49%
[8 empty] | 57 | 18 | 57,18 | 3.48 | 11.16%
[8 empty] | 57 | 19 | 57,19 | 3.48 | 11.16%
[8 empty] | 57 | 20 | 57,20 | 3.48 | 11.16%
[8 empty] | 57 | 21 | 57,21 | 3.48 | 11.16%
[8 empty] | 57 | 22 | 57,22 | 3.37 | 10.81%
[8 empty] | 57 | 23 | 57,23 | 3.38 | 10.84%
[8 empty] | 57 | 24 | 57,24 | 3.23 | 10.36%
[8 empty] | 57 | 25 | 57,25 | 3.23 | 10.36%
[8 empty] | 57 | 26 | 57,26 | 3.08 | 9.882%
[8 empty] | 57 | 27 | 57,27 | 3.09 | 9.914%
[8 empty] | 57 | 28 | 57,28 | 3.11 | 9.978%
[8 empty] | 57 | 29 | 57,29 | 3.11 | 9.978%
[8 empty] | 57 | 30 | 57,30 | 3.1 | 9.946%
[8 empty] | 57 | 31 | 57,31 | 3.1 | 9.946%
[8 empty] | 57 | 32 | 57,32 | 3.06 | 9.817%
[8 empty] | 57 | 33 | 57,33 | 3.06 | 9.817%
[8 empty] | 57 | 34 | 57,34 | 3.16 | 10.14%
[8 empty] | 57 | 35 | 57,35 | 3.16 | 10.14%
[8 empty] | 57 | 36 | 57,36 | 3.16 | 10.14%
[8 empty] | 57 | 37 | 57,37 | 3.16 | 10.14%
[8 empty] | 57 | 38 | 57,38 | 3.19 | 10.23%
[8 empty] | 57 | 39 | 57,39 | 3.19 | 10.23%
[8 empty] | 57 | 40 | 57,40 | 3.16 | 10.14%
[8 empty] | 57 | 41 | 57,41 | 3.16 | 10.14%
[8 empty] | 57 | 42 | 57,42 | 3.19 | 10.23%
[8 empty] | 57 | 43 | 57,43 | 3.19 | 10.23%
[8 empty] | 57 | 44 | 57,44 | 3.22 | 10.33%
[8 empty] | 57 | 45 | 57,45 | 3.22 | 10.33%
[8 empty] | 57 | 46 | 57,46 | 3.22 | 10.33%
[8 empty] | 57 | 47 | 57,47 | 3.22 | 10.33%
[8 empty] | 57 | 48 | 57,48 | 3.23 | 10.36%
[8 empty] | 57 | 49 | 57,49 | 3.23 | 10.36%
[8 empty] | 57 | 50 | 57,50 | 3.26 | 10.46%
[8 empty] | 57 | 51 | 57,51 | 3.26 | 10.46%
[8 empty] | 57 | 52 | 57,52 | 3.24 | 10.39%
[8 empty] | 57 | 53 | 57,53 | 3.24 | 10.39%
[8 empty] | 57 | 54 | 57,54 | 3.23 | 10.36%
[8 empty] | 57 | 55 | 57,55 | 3.23 | 10.36%
[8 empty] | 57 | 56 | 57,56 | 3.2 | 10.27%
[8 empty] | 57 | 57 | 57,57 | 3.2 | 10.27%
[8 empty] | 57 | 58 | 57,58 | 3.2 | 10.27%
[8 empty] | 57 | 59 | 57,59 | 3.2 | 10.27%
[8 empty] | 57 | 60 | 57,60 | 3.23 | 10.36%
[8 empty] | 57 | 61 | 57,61 | 3.23 | 10.36%
[8 empty] | 57 | 62 | 57,62 | 3.33 | 10.68%
[8 empty] | 57 | 63 | 57,63 | 3.33 | 10.68%
[8 empty] | 57 | 64 | 57,64 | 3.38 | 10.84%
[8 empty] | 57 | 65 | 57,65 | 3.38 | 10.84%
[8 empty] | 57 | 66 | 57,66 | 3.41 | 10.94%
[8 empty] | 57 | 67 | 57,67 | 3.41 | 10.94%
[8 empty] | 57 | 68 | 57,68 | 3.45 | 11.07%
[8 empty] | 57 | 69 | 57,69 | 3.45 | 11.07%
[8 empty] | 57 | 70 | 57,70 | 3.43 | 11%
[8 empty] | 57 | 71 | 57,71 | 3.43 | 11%
[8 empty] | 57 | 72 | 57,72 | 3.43 | 11%
[8 empty] | 57 | 73 | 57,73 | 3.43 | 11%
[8 empty] | 57 | 74 | 57,74 | 3.48 | 11.16%
[8 empty] | 57 | 75 | 57,75 | 3.48 | 11.16%
[8 empty] | 57 | 76 | 57,76 | 3.42 | 10.97%
[8 empty] | 57 | 77 | 57,77 | 3.42 | 10.97%
[8 empty] | 57 | 78 | 57,78 | 3.43 | 11%
[8 empty] | 57 | 79 | 57,79 | 3.43 | 11%
[8 empty] | 57 | 80 | 57,80 | 3.42 | 10.97%
[8 empty] | 57 | 81 | 57,81 | 3.42 | 10.97%
[8 empty] | 57 | 82 | 57,82 | 3.43 | 11%
[8 empty] | 57 | 83 | 57,83 | 3.43 | 11%
[8 empty] | 57 | 84 | 57,84 | 3.44 | 11.04%
[8 empty] | 57 | 85 | 57,85 | 3.44 | 11.04%
[8 empty] | 57 | 86 | 57,86 | 3.45 | 11.07%
[8 empty] | 57 | 87 | 57,87 | 3.45 | 11.07%
[8 empty] | 57 | 88 | 57,88 | 3.47 | 11.13%
[8 empty] | 57 | 89 | 57,89 | 3.47 | 11.13%
[8 empty] | 57 | 90 | 57,90 | 3.48 | 11.16%
[8 empty] | 57 | 91 | 57,91 | 3.48 | 11.16%
[8 empty] | 57 | 92 | 57,92 | 3.48 | 11.16%
[8 empty] | 57 | 93 | 57,93 | 3.48 | 11.16%
[8 empty] | 57 | 94 | 57,94 | 3.51 | 11.26%
[8 empty] | 57 | 95 | 57,95 | 3.51 | 11.26%
[8 empty] | 57 | 96 | 57,96 | 3.55 | 11.39%
[8 empty] | 57 | 97 | 57,97 | 3.55 | 11.39%
[8 empty] | 57 | 98 | 57,98 | 3.56 | 11.42%
[8 empty] | 57 | 99 | 57,99 | 3.56 | 11.42%
[8 empty] | 57 | 100 | 57,100 | 3.58 | 11.49%
[8 empty] | 57 | 101 | 57,101 | 3.58 | 11.49%
[8 empty] | 57 | 102 | 57,102 | 3.53 | 11.33%
[8 empty] | 57 | 103 | 57,103 | 3.53 | 11.33%
[8 empty] | 57 | 104 | 57,104 | 3.6 | 11.55%
[8 empty] | 57 | 105 | 57,105 | 3.61 | 11.58%
[8 empty] | 57 | 106 | 57,106 | 3.56 | 11.42%
[8 empty] | 57 | 107 | 57,107 | 3.56 | 11.42%
[8 empty] | 57 | 108 | 57,108 | 3.52 | 11.29%
[8 empty] | 57 | 109 | 57,109 | 3.52 | 11.29%
[8 empty] | 57 | 110 | 57,110 | 3.47 | 11.13%
[8 empty] | 57 | 111 | 57,111 | 3.47 | 11.13%
[8 empty] | 57 | 112 | 57,112 | 3.53 | 11.33%
[8 empty] | 57 | 113 | 57,113 | 3.53 | 11.33%
[8 empty] | 57 | 114 | 57,114 | 3.53 | 11.33%
[8 empty] | 57 | 115 | 57,115 | 3.53 | 11.33%
[8 empty] | 57 | 116 | 57,116 | 3.41 | 10.94%
[8 empty] | 57 | 117 | 57,117 | 3.41 | 10.94%
[8 empty] | 57 | 118 | 57,118 | 3.45 | 11.07%
[8 empty] | 57 | 119 | 57,119 | 3.45 | 11.07%
[8 empty] | 57 | 120 | 57,120 | 3.46 | 11.1%
[8 empty] | 57 | 121 | 57,121 | 3.46 | 11.1%
[8 empty] | 57 | 122 | 57,122 | 3.6 | 11.55%
[8 empty] | 57 | 123 | 57,123 | 3.6 | 11.55%
[8 empty] | 57 | 124 | 57,124 | 3.65 | 11.71%
[8 empty] | 57 | 125 | 57,125 | 3.65 | 11.71%
[8 empty] | 57 | 126 | 57,126 | 3.59 | 11.52%
[8 empty] | 57 | 127 | 57,127 | 3.59 | 11.52%
[8 empty] | 57 | 128 | 57,128 | 3.59 | 11.52%
[8 empty] | 57 | 129 | 57,129 | 3.59 | 11.52%
[8 empty] | 57 | 130 | 57,130 | 3.75 | 12.03%
[8 empty] | 57 | 131 | 57,131 | 3.75 | 12.03%
[8 empty] | 57 | 132 | 57,132 | 3.7 | 11.87%
[8 empty] | 57 | 133 | 57,133 | 3.7 | 11.87%
[8 empty] | 57 | 134 | 57,134 | 3.76 | 12.06%
[8 empty] | 57 | 135 | 57,135 | 3.76 | 12.06%
[8 empty] | 57 | 136 | 57,136 | 3.78 | 12.13%
[8 empty] | 57 | 137 | 57,137 | 3.78 | 12.13%
[8 empty] | 57 | 138 | 57,138 | 3.56 | 11.42%
[8 empty] | 57 | 139 | 57,139 | 3.55 | 11.39%
[8 empty] | 57 | 140 | 57,140 | 3.67 | 11.77%
[8 empty] | 57 | 141 | 57,141 | 3.66 | 11.74%
[8 empty] | 57 | 142 | 57,142 | 3.66 | 11.74%
[8 empty] | 57 | 143 | 57,143 | 3.65 | 11.71%
[8 empty] | 57 | 144 | 57,144 | 3.57 | 11.45%
[8 empty] | 57 | 145 | 57,145 | 3.56 | 11.42%
[8 empty] | 57 | 146 | 57,146 | 3.5 | 11.23%
[8 empty] | 57 | 147 | 57,147 | 3.49 | 11.2%
[8 empty] | 57 | 148 | 57,148 | 3.42 | 10.97%
[8 empty] | 57 | 149 | 57,149 | 3.42 | 10.97%
[8 empty] | 57 | 150 | 57,150 | 3.38 | 10.84%
[8 empty] | 57 | 151 | 57,151 | 3.37 | 10.81%
[8 empty] | 57 | 152 | 57,152 | 3.34 | 10.72%
[8 empty] | 57 | 153 | 57,153 | 3.33 | 10.68%
[8 empty] | 57 | 154 | 57,154 | 3.3 | 10.59%
[8 empty] | 57 | 155 | 57,155 | 3.31 | 10.62%
[8 empty] | 57 | 156 | 57,156 | 3.29 | 10.56%
[8 empty] | 57 | 157 | 57,157 | 3.29 | 10.56%
[8 empty] | 57 | 158 | 57,158 | 3.34 | 10.72%
[8 empty] | 57 | 159 | 57,159 | 3.35 | 10.75%
[8 empty] | 57 | 160 | 57,160 | 3.12 | 10.01%
[8 empty] | 57 | 161 | 57,161 | 3.12 | 10.01%
[8 empty] | 57 | 162 | 57,162 | 3.32 | 10.65%
[8 empty] | 57 | 163 | 57,163 | 3.3 | 10.59%
[8 empty] | 57 | 164 | 57,164 | 3.16 | 10.14%
[8 empty] | 57 | 165 | 57,165 | 3.15 | 10.11%
[8 empty] | 57 | 166 | 57,166 | 2.98 | 9.561%
[8 empty] | 57 | 167 | 57,167 | 2.98 | 9.561%
[8 empty] | 57 | 168 | 57,168 | 2.86 | 9.176%
[8 empty] | 57 | 169 | 57,169 | 2.86 | 9.176%
[8 empty] | 57 | 170 | 57,170 | 2.84 | 9.112%
[8 empty] | 57 | 171 | 57,171 | 2.84 | 9.112%
[8 empty] | 57 | 172 | 57,172 | 2.8 | 8.983%
[8 empty] | 57 | 173 | 57,173 | 2.8 | 8.983%
[8 empty] | 57 | 174 | 57,174 | 2.79 | 8.951%
[8 empty] | 57 | 175 | 57,175 | 2.79 | 8.951%
[8 empty] | 57 | 176 | 57,176 | 2.76 | 8.855%
[8 empty] | 57 | 177 | 57,177 | 2.76 | 8.855%
[8 empty] | 57 | 178 | 57,178 | 2.73 | 8.759%
[8 empty] | 57 | 179 | 57,179 | 2.73 | 8.759%
[8 empty] | 58 | -180 | 58,-180 | 2.69 | 8.63%
[8 empty] | 58 | -179 | 58,-179 | 2.69 | 8.63%
[8 empty] | 58 | -178 | 58,-178 | 2.7 | 8.662%
[8 empty] | 58 | -177 | 58,-177 | 2.7 | 8.662%
[8 empty] | 58 | -176 | 58,-176 | 2.74 | 8.791%
[8 empty] | 58 | -175 | 58,-175 | 2.74 | 8.791%
[8 empty] | 58 | -174 | 58,-174 | 2.77 | 8.887%
[8 empty] | 58 | -173 | 58,-173 | 2.77 | 8.887%
[8 empty] | 58 | -172 | 58,-172 | 2.84 | 9.112%
[8 empty] | 58 | -171 | 58,-171 | 2.84 | 9.112%
[8 empty] | 58 | -170 | 58,-170 | 2.91 | 9.336%
[8 empty] | 58 | -169 | 58,-169 | 2.91 | 9.336%
[8 empty] | 58 | -168 | 58,-168 | 2.94 | 9.433%
[8 empty] | 58 | -167 | 58,-167 | 2.94 | 9.433%
[8 empty] | 58 | -166 | 58,-166 | 2.98 | 9.561%
[8 empty] | 58 | -165 | 58,-165 | 2.98 | 9.561%
[8 empty] | 58 | -164 | 58,-164 | 3.01 | 9.657%
[8 empty] | 58 | -163 | 58,-163 | 3.01 | 9.657%
[8 empty] | 58 | -162 | 58,-162 | 3.03 | 9.721%
[8 empty] | 58 | -161 | 58,-161 | 3.03 | 9.721%
[8 empty] | 58 | -160 | 58,-160 | 3.12 | 10.01%
[8 empty] | 58 | -159 | 58,-159 | 3.12 | 10.01%
[8 empty] | 58 | -158 | 58,-158 | 3.07 | 9.85%
[8 empty] | 58 | -157 | 58,-157 | 3.07 | 9.85%
[8 empty] | 58 | -156 | 58,-156 | 2.77 | 8.887%
[8 empty] | 58 | -155 | 58,-155 | 2.77 | 8.887%
[8 empty] | 58 | -154 | 58,-154 | 2.77 | 8.887%
[8 empty] | 58 | -153 | 58,-153 | 2.76 | 8.855%
[8 empty] | 58 | -152 | 58,-152 | 3.08 | 9.882%
[8 empty] | 58 | -151 | 58,-151 | 3.08 | 9.882%
[8 empty] | 58 | -150 | 58,-150 | 3.06 | 9.817%
[8 empty] | 58 | -149 | 58,-149 | 3.06 | 9.817%
[8 empty] | 58 | -148 | 58,-148 | 3.03 | 9.721%
[8 empty] | 58 | -147 | 58,-147 | 3.03 | 9.721%
[8 empty] | 58 | -146 | 58,-146 | 2.98 | 9.561%
[8 empty] | 58 | -145 | 58,-145 | 2.98 | 9.561%
[8 empty] | 58 | -144 | 58,-144 | 2.93 | 9.4%
[8 empty] | 58 | -143 | 58,-143 | 2.93 | 9.4%
[8 empty] | 58 | -142 | 58,-142 | 2.88 | 9.24%
[8 empty] | 58 | -141 | 58,-141 | 2.88 | 9.24%
[8 empty] | 58 | -140 | 58,-140 | 2.85 | 9.144%
[8 empty] | 58 | -139 | 58,-139 | 2.85 | 9.144%
[8 empty] | 58 | -138 | 58,-138 | 3 | 9.625%
[8 empty] | 58 | -137 | 58,-137 | 3.01 | 9.657%
[8 empty] | 58 | -136 | 58,-136 | 2.84 | 9.112%
[8 empty] | 58 | -135 | 58,-135 | 2.85 | 9.144%
[8 empty] | 58 | -134 | 58,-134 | 2.92 | 9.368%
[8 empty] | 58 | -133 | 58,-133 | 2.93 | 9.4%
[8 empty] | 58 | -132 | 58,-132 | 3.35 | 10.75%
[8 empty] | 58 | -131 | 58,-131 | 3.35 | 10.75%
[8 empty] | 58 | -130 | 58,-130 | 3.38 | 10.84%
[8 empty] | 58 | -129 | 58,-129 | 3.38 | 10.84%
[8 empty] | 58 | -128 | 58,-128 | 3.36 | 10.78%
[8 empty] | 58 | -127 | 58,-127 | 3.36 | 10.78%
[8 empty] | 58 | -126 | 58,-126 | 3.32 | 10.65%
[8 empty] | 58 | -125 | 58,-125 | 3.31 | 10.62%
[8 empty] | 58 | -124 | 58,-124 | 3.46 | 11.1%
[8 empty] | 58 | -123 | 58,-123 | 3.45 | 11.07%
[8 empty] | 58 | -122 | 58,-122 | 3.53 | 11.33%
[8 empty] | 58 | -121 | 58,-121 | 3.54 | 11.36%
[8 empty] | 58 | -120 | 58,-120 | 3.57 | 11.45%
[8 empty] | 58 | -119 | 58,-119 | 3.58 | 11.49%
[8 empty] | 58 | -118 | 58,-118 | 3.62 | 11.61%
[8 empty] | 58 | -117 | 58,-117 | 3.62 | 11.61%
[8 empty] | 58 | -116 | 58,-116 | 3.56 | 11.42%
[8 empty] | 58 | -115 | 58,-115 | 3.56 | 11.42%
[8 empty] | 58 | -114 | 58,-114 | 3.58 | 11.49%
[8 empty] | 58 | -113 | 58,-113 | 3.59 | 11.52%
[8 empty] | 58 | -112 | 58,-112 | 3.5 | 11.23%
[8 empty] | 58 | -111 | 58,-111 | 3.5 | 11.23%
[8 empty] | 58 | -110 | 58,-110 | 3.53 | 11.33%
[8 empty] | 58 | -109 | 58,-109 | 3.54 | 11.36%
[8 empty] | 58 | -108 | 58,-108 | 3.5 | 11.23%
[8 empty] | 58 | -107 | 58,-107 | 3.51 | 11.26%
[8 empty] | 58 | -106 | 58,-106 | 3.49 | 11.2%
[8 empty] | 58 | -105 | 58,-105 | 3.5 | 11.23%
[8 empty] | 58 | -104 | 58,-104 | 3.44 | 11.04%
[8 empty] | 58 | -103 | 58,-103 | 3.44 | 11.04%
[8 empty] | 58 | -102 | 58,-102 | 3.47 | 11.13%
[8 empty] | 58 | -101 | 58,-101 | 3.47 | 11.13%
[8 empty] | 58 | -100 | 58,-100 | 3.45 | 11.07%
[8 empty] | 58 | -99 | 58,-99 | 3.45 | 11.07%
[8 empty] | 58 | -98 | 58,-98 | 3.45 | 11.07%
[8 empty] | 58 | -97 | 58,-97 | 3.45 | 11.07%
[8 empty] | 58 | -96 | 58,-96 | 3.38 | 10.84%
[8 empty] | 58 | -95 | 58,-95 | 3.38 | 10.84%
[8 empty] | 58 | -94 | 58,-94 | 3.25 | 10.43%
[8 empty] | 58 | -93 | 58,-93 | 3.25 | 10.43%
[8 empty] | 58 | -92 | 58,-92 | 3.47 | 11.13%
[8 empty] | 58 | -91 | 58,-91 | 3.47 | 11.13%
[8 empty] | 58 | -90 | 58,-90 | 3.53 | 11.33%
[8 empty] | 58 | -89 | 58,-89 | 3.52 | 11.29%
[8 empty] | 58 | -88 | 58,-88 | 3.54 | 11.36%
[8 empty] | 58 | -87 | 58,-87 | 3.54 | 11.36%
[8 empty] | 58 | -86 | 58,-86 | 3.48 | 11.16%
[8 empty] | 58 | -85 | 58,-85 | 3.48 | 11.16%
[8 empty] | 58 | -84 | 58,-84 | 3.46 | 11.1%
[8 empty] | 58 | -83 | 58,-83 | 3.46 | 11.1%
[8 empty] | 58 | -82 | 58,-82 | 3.41 | 10.94%
[8 empty] | 58 | -81 | 58,-81 | 3.41 | 10.94%
[8 empty] | 58 | -80 | 58,-80 | 3.39 | 10.88%
[8 empty] | 58 | -79 | 58,-79 | 3.39 | 10.88%
[8 empty] | 58 | -78 | 58,-78 | 3.25 | 10.43%
[8 empty] | 58 | -77 | 58,-77 | 3.25 | 10.43%
[8 empty] | 58 | -76 | 58,-76 | 3.22 | 10.33%
[8 empty] | 58 | -75 | 58,-75 | 3.22 | 10.33%
[8 empty] | 58 | -74 | 58,-74 | 3.18 | 10.2%
[8 empty] | 58 | -73 | 58,-73 | 3.18 | 10.2%
[8 empty] | 58 | -72 | 58,-72 | 3.16 | 10.14%
[8 empty] | 58 | -71 | 58,-71 | 3.16 | 10.14%
[8 empty] | 58 | -70 | 58,-70 | 3.14 | 10.07%
[8 empty] | 58 | -69 | 58,-69 | 3.14 | 10.07%
[8 empty] | 58 | -68 | 58,-68 | 3.07 | 9.85%
[8 empty] | 58 | -67 | 58,-67 | 3.08 | 9.882%
[8 empty] | 58 | -66 | 58,-66 | 2.94 | 9.433%
[8 empty] | 58 | -65 | 58,-65 | 2.94 | 9.433%
[8 empty] | 58 | -64 | 58,-64 | 3.09 | 9.914%
[8 empty] | 58 | -63 | 58,-63 | 3.08 | 9.882%
[8 empty] | 58 | -62 | 58,-62 | 3.33 | 10.68%
[8 empty] | 58 | -61 | 58,-61 | 3.32 | 10.65%
[8 empty] | 58 | -60 | 58,-60 | 3.2 | 10.27%
[8 empty] | 58 | -59 | 58,-59 | 3.18 | 10.2%
[8 empty] | 58 | -58 | 58,-58 | 2.9 | 9.304%
[8 empty] | 58 | -57 | 58,-57 | 2.89 | 9.272%
[8 empty] | 58 | -56 | 58,-56 | 2.67 | 8.566%
[8 empty] | 58 | -55 | 58,-55 | 2.67 | 8.566%
[8 empty] | 58 | -54 | 58,-54 | 2.55 | 8.181%
[8 empty] | 58 | -53 | 58,-53 | 2.55 | 8.181%
[8 empty] | 58 | -52 | 58,-52 | 2.51 | 8.053%
[8 empty] | 58 | -51 | 58,-51 | 2.5 | 8.021%
[8 empty] | 58 | -50 | 58,-50 | 2.47 | 7.925%
[8 empty] | 58 | -49 | 58,-49 | 2.47 | 7.925%
[8 empty] | 58 | -48 | 58,-48 | 2.47 | 7.925%
[8 empty] | 58 | -47 | 58,-47 | 2.47 | 7.925%
[8 empty] | 58 | -46 | 58,-46 | 2.48 | 7.957%
[8 empty] | 58 | -45 | 58,-45 | 2.48 | 7.957%
[8 empty] | 58 | -44 | 58,-44 | 2.54 | 8.149%
[8 empty] | 58 | -43 | 58,-43 | 2.54 | 8.149%
[8 empty] | 58 | -42 | 58,-42 | 2.59 | 8.31%
[8 empty] | 58 | -41 | 58,-41 | 2.59 | 8.31%
[8 empty] | 58 | -40 | 58,-40 | 2.64 | 8.47%
[8 empty] | 58 | -39 | 58,-39 | 2.64 | 8.47%
[8 empty] | 58 | -38 | 58,-38 | 2.59 | 8.31%
[8 empty] | 58 | -37 | 58,-37 | 2.59 | 8.31%
[8 empty] | 58 | -36 | 58,-36 | 2.55 | 8.181%
[8 empty] | 58 | -35 | 58,-35 | 2.55 | 8.181%
[8 empty] | 58 | -34 | 58,-34 | 2.53 | 8.117%
[8 empty] | 58 | -33 | 58,-33 | 2.53 | 8.117%
[8 empty] | 58 | -32 | 58,-32 | 2.46 | 7.892%
[8 empty] | 58 | -31 | 58,-31 | 2.46 | 7.892%
[8 empty] | 58 | -30 | 58,-30 | 2.47 | 7.925%
[8 empty] | 58 | -29 | 58,-29 | 2.47 | 7.925%
[8 empty] | 58 | -28 | 58,-28 | 2.5 | 8.021%
[8 empty] | 58 | -27 | 58,-27 | 2.5 | 8.021%
[8 empty] | 58 | -26 | 58,-26 | 2.5 | 8.021%
[8 empty] | 58 | -25 | 58,-25 | 2.5 | 8.021%
[8 empty] | 58 | -24 | 58,-24 | 2.54 | 8.149%
[8 empty] | 58 | -23 | 58,-23 | 2.54 | 8.149%
[8 empty] | 58 | -22 | 58,-22 | 2.6 | 8.342%
[8 empty] | 58 | -21 | 58,-21 | 2.6 | 8.342%
[8 empty] | 58 | -20 | 58,-20 | 2.62 | 8.406%
[8 empty] | 58 | -19 | 58,-19 | 2.62 | 8.406%
[8 empty] | 58 | -18 | 58,-18 | 2.65 | 8.502%
[8 empty] | 58 | -17 | 58,-17 | 2.65 | 8.502%
[8 empty] | 58 | -16 | 58,-16 | 2.69 | 8.63%
[8 empty] | 58 | -15 | 58,-15 | 2.69 | 8.63%
[8 empty] | 58 | -14 | 58,-14 | 2.72 | 8.727%
[8 empty] | 58 | -13 | 58,-13 | 2.72 | 8.727%
[8 empty] | 58 | -12 | 58,-12 | 2.72 | 8.727%
[8 empty] | 58 | -11 | 58,-11 | 2.72 | 8.727%
[8 empty] | 58 | -10 | 58,-10 | 2.74 | 8.791%
[8 empty] | 58 | -9 | 58,-9 | 2.74 | 8.791%
[8 empty] | 58 | -8 | 58,-8 | 2.74 | 8.791%
[8 empty] | 58 | -7 | 58,-7 | 2.74 | 8.791%
[8 empty] | 58 | -6 | 58,-6 | 2.7 | 8.662%
[8 empty] | 58 | -5 | 58,-5 | 2.7 | 8.662%
[8 empty] | 58 | -4 | 58,-4 | 2.67 | 8.566%
[8 empty] | 58 | -3 | 58,-3 | 2.67 | 8.566%
[8 empty] | 58 | -2 | 58,-2 | 2.97 | 9.529%
[8 empty] | 58 | -1 | 58,-1 | 2.97 | 9.529%
[8 empty] | 58 | 0 | 58,0 | 2.95 | 9.465%
[8 empty] | 58 | 1 | 58,1 | 2.95 | 9.465%
[8 empty] | 58 | 2 | 58,2 | 2.95 | 9.465%
[8 empty] | 58 | 3 | 58,3 | 2.95 | 9.465%
[8 empty] | 58 | 4 | 58,4 | 3.03 | 9.721%
[8 empty] | 58 | 5 | 58,5 | 3.03 | 9.721%
[8 empty] | 58 | 6 | 58,6 | 2.72 | 8.727%
[8 empty] | 58 | 7 | 58,7 | 2.73 | 8.759%
[8 empty] | 58 | 8 | 58,8 | 3.12 | 10.01%
[8 empty] | 58 | 9 | 58,9 | 3.12 | 10.01%
[8 empty] | 58 | 10 | 58,10 | 3.28 | 10.52%
[8 empty] | 58 | 11 | 58,11 | 3.28 | 10.52%
[8 empty] | 58 | 12 | 58,12 | 3.05 | 9.785%
[8 empty] | 58 | 13 | 58,13 | 3.05 | 9.785%
[8 empty] | 58 | 14 | 58,14 | 3.09 | 9.914%
[8 empty] | 58 | 15 | 58,15 | 3.09 | 9.914%
[8 empty] | 58 | 16 | 58,16 | 3.2 | 10.27%
[8 empty] | 58 | 17 | 58,17 | 3.19 | 10.23%
[8 empty] | 58 | 18 | 58,18 | 3.47 | 11.13%
[8 empty] | 58 | 19 | 58,19 | 3.47 | 11.13%
[8 empty] | 58 | 20 | 58,20 | 3.45 | 11.07%
[8 empty] | 58 | 21 | 58,21 | 3.45 | 11.07%
[8 empty] | 58 | 22 | 58,22 | 3.26 | 10.46%
[8 empty] | 58 | 23 | 58,23 | 3.26 | 10.46%
[8 empty] | 58 | 24 | 58,24 | 3.17 | 10.17%
[8 empty] | 58 | 25 | 58,25 | 3.18 | 10.2%
[8 empty] | 58 | 26 | 58,26 | 3.09 | 9.914%
[8 empty] | 58 | 27 | 58,27 | 3.09 | 9.914%
[8 empty] | 58 | 28 | 58,28 | 3.09 | 9.914%
[8 empty] | 58 | 29 | 58,29 | 3.09 | 9.914%
[8 empty] | 58 | 30 | 58,30 | 3.08 | 9.882%
[8 empty] | 58 | 31 | 58,31 | 3.08 | 9.882%
[8 empty] | 58 | 32 | 58,32 | 3.04 | 9.753%
[8 empty] | 58 | 33 | 58,33 | 3.04 | 9.753%
[8 empty] | 58 | 34 | 58,34 | 3.12 | 10.01%
[8 empty] | 58 | 35 | 58,35 | 3.12 | 10.01%
[8 empty] | 58 | 36 | 58,36 | 3.11 | 9.978%
[8 empty] | 58 | 37 | 58,37 | 3.11 | 9.978%
[8 empty] | 58 | 38 | 58,38 | 3.1 | 9.946%
[8 empty] | 58 | 39 | 58,39 | 3.1 | 9.946%
[8 empty] | 58 | 40 | 58,40 | 3.1 | 9.946%
[8 empty] | 58 | 41 | 58,41 | 3.1 | 9.946%
[8 empty] | 58 | 42 | 58,42 | 3.12 | 10.01%
[8 empty] | 58 | 43 | 58,43 | 3.12 | 10.01%
[8 empty] | 58 | 44 | 58,44 | 3.15 | 10.11%
[8 empty] | 58 | 45 | 58,45 | 3.15 | 10.11%
[8 empty] | 58 | 46 | 58,46 | 3.16 | 10.14%
[8 empty] | 58 | 47 | 58,47 | 3.16 | 10.14%
[8 empty] | 58 | 48 | 58,48 | 3.16 | 10.14%
[8 empty] | 58 | 49 | 58,49 | 3.16 | 10.14%
[8 empty] | 58 | 50 | 58,50 | 3.16 | 10.14%
[8 empty] | 58 | 51 | 58,51 | 3.16 | 10.14%
[8 empty] | 58 | 52 | 58,52 | 3.17 | 10.17%
[8 empty] | 58 | 53 | 58,53 | 3.17 | 10.17%
[8 empty] | 58 | 54 | 58,54 | 3.16 | 10.14%
[8 empty] | 58 | 55 | 58,55 | 3.16 | 10.14%
[8 empty] | 58 | 56 | 58,56 | 3.13 | 10.04%
[8 empty] | 58 | 57 | 58,57 | 3.13 | 10.04%
[8 empty] | 58 | 58 | 58,58 | 3.12 | 10.01%
[8 empty] | 58 | 59 | 58,59 | 3.12 | 10.01%
[8 empty] | 58 | 60 | 58,60 | 3.21 | 10.3%
[8 empty] | 58 | 61 | 58,61 | 3.21 | 10.3%
[8 empty] | 58 | 62 | 58,62 | 3.27 | 10.49%
[8 empty] | 58 | 63 | 58,63 | 3.27 | 10.49%
[8 empty] | 58 | 64 | 58,64 | 3.3 | 10.59%
[8 empty] | 58 | 65 | 58,65 | 3.3 | 10.59%
[8 empty] | 58 | 66 | 58,66 | 3.32 | 10.65%
[8 empty] | 58 | 67 | 58,67 | 3.32 | 10.65%
[8 empty] | 58 | 68 | 58,68 | 3.29 | 10.56%
[8 empty] | 58 | 69 | 58,69 | 3.3 | 10.59%
[8 empty] | 58 | 70 | 58,70 | 3.33 | 10.68%
[8 empty] | 58 | 71 | 58,71 | 3.33 | 10.68%
[8 empty] | 58 | 72 | 58,72 | 3.32 | 10.65%
[8 empty] | 58 | 73 | 58,73 | 3.32 | 10.65%
[8 empty] | 58 | 74 | 58,74 | 3.3 | 10.59%
[8 empty] | 58 | 75 | 58,75 | 3.31 | 10.62%
[8 empty] | 58 | 76 | 58,76 | 3.31 | 10.62%
[8 empty] | 58 | 77 | 58,77 | 3.31 | 10.62%
[8 empty] | 58 | 78 | 58,78 | 3.33 | 10.68%
[8 empty] | 58 | 79 | 58,79 | 3.33 | 10.68%
[8 empty] | 58 | 80 | 58,80 | 3.32 | 10.65%
[8 empty] | 58 | 81 | 58,81 | 3.32 | 10.65%
[8 empty] | 58 | 82 | 58,82 | 3.31 | 10.62%
[8 empty] | 58 | 83 | 58,83 | 3.31 | 10.62%
[8 empty] | 58 | 84 | 58,84 | 3.33 | 10.68%
[8 empty] | 58 | 85 | 58,85 | 3.33 | 10.68%
[8 empty] | 58 | 86 | 58,86 | 3.36 | 10.78%
[8 empty] | 58 | 87 | 58,87 | 3.36 | 10.78%
[8 empty] | 58 | 88 | 58,88 | 3.38 | 10.84%
[8 empty] | 58 | 89 | 58,89 | 3.38 | 10.84%
[8 empty] | 58 | 90 | 58,90 | 3.39 | 10.88%
[8 empty] | 58 | 91 | 58,91 | 3.39 | 10.88%
[8 empty] | 58 | 92 | 58,92 | 3.41 | 10.94%
[8 empty] | 58 | 93 | 58,93 | 3.41 | 10.94%
[8 empty] | 58 | 94 | 58,94 | 3.42 | 10.97%
[8 empty] | 58 | 95 | 58,95 | 3.42 | 10.97%
[8 empty] | 58 | 96 | 58,96 | 3.46 | 11.1%
[8 empty] | 58 | 97 | 58,97 | 3.46 | 11.1%
[8 empty] | 58 | 98 | 58,98 | 3.51 | 11.26%
[8 empty] | 58 | 99 | 58,99 | 3.51 | 11.26%
[8 empty] | 58 | 100 | 58,100 | 3.52 | 11.29%
[8 empty] | 58 | 101 | 58,101 | 3.52 | 11.29%
[8 empty] | 58 | 102 | 58,102 | 3.53 | 11.33%
[8 empty] | 58 | 103 | 58,103 | 3.53 | 11.33%
[8 empty] | 58 | 104 | 58,104 | 3.52 | 11.29%
[8 empty] | 58 | 105 | 58,105 | 3.52 | 11.29%
[8 empty] | 58 | 106 | 58,106 | 3.51 | 11.26%
[8 empty] | 58 | 107 | 58,107 | 3.51 | 11.26%
[8 empty] | 58 | 108 | 58,108 | 3.56 | 11.42%
[8 empty] | 58 | 109 | 58,109 | 3.56 | 11.42%
[8 empty] | 58 | 110 | 58,110 | 3.56 | 11.42%
[8 empty] | 58 | 111 | 58,111 | 3.56 | 11.42%
[8 empty] | 58 | 112 | 58,112 | 3.49 | 11.2%
[8 empty] | 58 | 113 | 58,113 | 3.49 | 11.2%
[8 empty] | 58 | 114 | 58,114 | 3.44 | 11.04%
[8 empty] | 58 | 115 | 58,115 | 3.44 | 11.04%
[8 empty] | 58 | 116 | 58,116 | 3.44 | 11.04%
[8 empty] | 58 | 117 | 58,117 | 3.44 | 11.04%
[8 empty] | 58 | 118 | 58,118 | 3.52 | 11.29%
[8 empty] | 58 | 119 | 58,119 | 3.52 | 11.29%
[8 empty] | 58 | 120 | 58,120 | 3.58 | 11.49%
[8 empty] | 58 | 121 | 58,121 | 3.58 | 11.49%
[8 empty] | 58 | 122 | 58,122 | 3.59 | 11.52%
[8 empty] | 58 | 123 | 58,123 | 3.59 | 11.52%
[8 empty] | 58 | 124 | 58,124 | 3.61 | 11.58%
[8 empty] | 58 | 125 | 58,125 | 3.61 | 11.58%
[8 empty] | 58 | 126 | 58,126 | 3.53 | 11.33%
[8 empty] | 58 | 127 | 58,127 | 3.53 | 11.33%
[8 empty] | 58 | 128 | 58,128 | 3.57 | 11.45%
[8 empty] | 58 | 129 | 58,129 | 3.57 | 11.45%
[8 empty] | 58 | 130 | 58,130 | 3.6 | 11.55%
[8 empty] | 58 | 131 | 58,131 | 3.6 | 11.55%
[8 empty] | 58 | 132 | 58,132 | 3.72 | 11.94%
[8 empty] | 58 | 133 | 58,133 | 3.72 | 11.94%
[8 empty] | 58 | 134 | 58,134 | 3.75 | 12.03%
[8 empty] | 58 | 135 | 58,135 | 3.76 | 12.06%
[8 empty] | 58 | 136 | 58,136 | 3.72 | 11.94%
[8 empty] | 58 | 137 | 58,137 | 3.72 | 11.94%
[8 empty] | 58 | 138 | 58,138 | 3.73 | 11.97%
[8 empty] | 58 | 139 | 58,139 | 3.73 | 11.97%
[8 empty] | 58 | 140 | 58,140 | 3.62 | 11.61%
[8 empty] | 58 | 141 | 58,141 | 3.62 | 11.61%
[8 empty] | 58 | 142 | 58,142 | 3.57 | 11.45%
[8 empty] | 58 | 143 | 58,143 | 3.56 | 11.42%
[8 empty] | 58 | 144 | 58,144 | 3.53 | 11.33%
[8 empty] | 58 | 145 | 58,145 | 3.53 | 11.33%
[8 empty] | 58 | 146 | 58,146 | 3.5 | 11.23%
[8 empty] | 58 | 147 | 58,147 | 3.5 | 11.23%
[8 empty] | 58 | 148 | 58,148 | 3.45 | 11.07%
[8 empty] | 58 | 149 | 58,149 | 3.45 | 11.07%
[8 empty] | 58 | 150 | 58,150 | 3.42 | 10.97%
[8 empty] | 58 | 151 | 58,151 | 3.42 | 10.97%
[8 empty] | 58 | 152 | 58,152 | 3.39 | 10.88%
[8 empty] | 58 | 153 | 58,153 | 3.39 | 10.88%
[8 empty] | 58 | 154 | 58,154 | 3.39 | 10.88%
[8 empty] | 58 | 155 | 58,155 | 3.39 | 10.88%
[8 empty] | 58 | 156 | 58,156 | 3.37 | 10.81%
[8 empty] | 58 | 157 | 58,157 | 3.38 | 10.84%
[8 empty] | 58 | 158 | 58,158 | 3.3 | 10.59%
[8 empty] | 58 | 159 | 58,159 | 3.3 | 10.59%
[8 empty] | 58 | 160 | 58,160 | 3.14 | 10.07%
[8 empty] | 58 | 161 | 58,161 | 3.14 | 10.07%
[8 empty] | 58 | 162 | 58,162 | 3.18 | 10.2%
[8 empty] | 58 | 163 | 58,163 | 3.16 | 10.14%
[8 empty] | 58 | 164 | 58,164 | 3.17 | 10.17%
[8 empty] | 58 | 165 | 58,165 | 3.16 | 10.14%
[8 empty] | 58 | 166 | 58,166 | 3.05 | 9.785%
[8 empty] | 58 | 167 | 58,167 | 3.04 | 9.753%
[8 empty] | 58 | 168 | 58,168 | 2.94 | 9.433%
[8 empty] | 58 | 169 | 58,169 | 2.94 | 9.433%
[8 empty] | 58 | 170 | 58,170 | 2.89 | 9.272%
[8 empty] | 58 | 171 | 58,171 | 2.89 | 9.272%
[8 empty] | 58 | 172 | 58,172 | 2.81 | 9.015%
[8 empty] | 58 | 173 | 58,173 | 2.81 | 9.015%
[8 empty] | 58 | 174 | 58,174 | 2.76 | 8.855%
[8 empty] | 58 | 175 | 58,175 | 2.76 | 8.855%
[8 empty] | 58 | 176 | 58,176 | 2.71 | 8.695%
[8 empty] | 58 | 177 | 58,177 | 2.71 | 8.695%
[8 empty] | 58 | 178 | 58,178 | 2.68 | 8.598%
[8 empty] | 58 | 179 | 58,179 | 2.68 | 8.598%
[8 empty] | 59 | -180 | 59,-180 | 2.74 | 8.791%
[8 empty] | 59 | -179 | 59,-179 | 2.74 | 8.791%
[8 empty] | 59 | -178 | 59,-178 | 2.77 | 8.887%
[8 empty] | 59 | -177 | 59,-177 | 2.77 | 8.887%
[8 empty] | 59 | -176 | 59,-176 | 2.79 | 8.951%
[8 empty] | 59 | -175 | 59,-175 | 2.79 | 8.951%
[8 empty] | 59 | -174 | 59,-174 | 2.81 | 9.015%
[8 empty] | 59 | -173 | 59,-173 | 2.81 | 9.015%
[8 empty] | 59 | -172 | 59,-172 | 2.87 | 9.208%
[8 empty] | 59 | -171 | 59,-171 | 2.87 | 9.208%
[8 empty] | 59 | -170 | 59,-170 | 2.91 | 9.336%
[8 empty] | 59 | -169 | 59,-169 | 2.9 | 9.304%
[8 empty] | 59 | -168 | 59,-168 | 2.97 | 9.529%
[8 empty] | 59 | -167 | 59,-167 | 2.97 | 9.529%
[8 empty] | 59 | -166 | 59,-166 | 2.97 | 9.529%
[8 empty] | 59 | -165 | 59,-165 | 2.96 | 9.497%
[8 empty] | 59 | -164 | 59,-164 | 2.98 | 9.561%
[8 empty] | 59 | -163 | 59,-163 | 2.98 | 9.561%
[8 empty] | 59 | -162 | 59,-162 | 2.8 | 8.983%
[8 empty] | 59 | -161 | 59,-161 | 2.81 | 9.015%
[8 empty] | 59 | -160 | 59,-160 | 2.75 | 8.823%
[8 empty] | 59 | -159 | 59,-159 | 2.74 | 8.791%
[8 empty] | 59 | -158 | 59,-158 | 3.02 | 9.689%
[8 empty] | 59 | -157 | 59,-157 | 3.01 | 9.657%
[8 empty] | 59 | -156 | 59,-156 | 2.98 | 9.561%
[8 empty] | 59 | -155 | 59,-155 | 2.97 | 9.529%
[8 empty] | 59 | -154 | 59,-154 | 2.94 | 9.433%
[8 empty] | 59 | -153 | 59,-153 | 2.91 | 9.336%
[8 empty] | 59 | -152 | 59,-152 | 2.82 | 9.047%
[8 empty] | 59 | -151 | 59,-151 | 2.82 | 9.047%
[8 empty] | 59 | -150 | 59,-150 | 2.78 | 8.919%
[8 empty] | 59 | -149 | 59,-149 | 2.77 | 8.887%
[8 empty] | 59 | -148 | 59,-148 | 2.97 | 9.529%
[8 empty] | 59 | -147 | 59,-147 | 2.96 | 9.497%
[8 empty] | 59 | -146 | 59,-146 | 2.94 | 9.433%
[8 empty] | 59 | -145 | 59,-145 | 2.94 | 9.433%
[8 empty] | 59 | -144 | 59,-144 | 2.88 | 9.24%
[8 empty] | 59 | -143 | 59,-143 | 2.88 | 9.24%
[8 empty] | 59 | -142 | 59,-142 | 2.84 | 9.112%
[8 empty] | 59 | -141 | 59,-141 | 2.85 | 9.144%
[8 empty] | 59 | -140 | 59,-140 | 2.99 | 9.593%
[8 empty] | 59 | -139 | 59,-139 | 3.01 | 9.657%
[8 empty] | 59 | -138 | 59,-138 | 2.96 | 9.497%
[8 empty] | 59 | -137 | 59,-137 | 2.96 | 9.497%
[8 empty] | 59 | -136 | 59,-136 | 2.88 | 9.24%
[8 empty] | 59 | -135 | 59,-135 | 2.88 | 9.24%
[8 empty] | 59 | -134 | 59,-134 | 3.36 | 10.78%
[8 empty] | 59 | -133 | 59,-133 | 3.35 | 10.75%
[8 empty] | 59 | -132 | 59,-132 | 3.37 | 10.81%
[8 empty] | 59 | -131 | 59,-131 | 3.37 | 10.81%
[8 empty] | 59 | -130 | 59,-130 | 3.34 | 10.72%
[8 empty] | 59 | -129 | 59,-129 | 3.34 | 10.72%
[8 empty] | 59 | -128 | 59,-128 | 3.45 | 11.07%
[8 empty] | 59 | -127 | 59,-127 | 3.45 | 11.07%
[8 empty] | 59 | -126 | 59,-126 | 3.42 | 10.97%
[8 empty] | 59 | -125 | 59,-125 | 3.42 | 10.97%
[8 empty] | 59 | -124 | 59,-124 | 3.47 | 11.13%
[8 empty] | 59 | -123 | 59,-123 | 3.47 | 11.13%
[8 empty] | 59 | -122 | 59,-122 | 3.48 | 11.16%
[8 empty] | 59 | -121 | 59,-121 | 3.49 | 11.2%
[8 empty] | 59 | -120 | 59,-120 | 3.47 | 11.13%
[8 empty] | 59 | -119 | 59,-119 | 3.48 | 11.16%
[8 empty] | 59 | -118 | 59,-118 | 3.49 | 11.2%
[8 empty] | 59 | -117 | 59,-117 | 3.48 | 11.16%
[8 empty] | 59 | -116 | 59,-116 | 3.41 | 10.94%
[8 empty] | 59 | -115 | 59,-115 | 3.41 | 10.94%
[8 empty] | 59 | -114 | 59,-114 | 3.49 | 11.2%
[8 empty] | 59 | -113 | 59,-113 | 3.5 | 11.23%
[8 empty] | 59 | -112 | 59,-112 | 3.54 | 11.36%
[8 empty] | 59 | -111 | 59,-111 | 3.55 | 11.39%
[8 empty] | 59 | -110 | 59,-110 | 3.51 | 11.26%
[8 empty] | 59 | -109 | 59,-109 | 3.52 | 11.29%
[8 empty] | 59 | -108 | 59,-108 | 3.47 | 11.13%
[8 empty] | 59 | -107 | 59,-107 | 3.48 | 11.16%
[8 empty] | 59 | -106 | 59,-106 | 3.44 | 11.04%
[8 empty] | 59 | -105 | 59,-105 | 3.44 | 11.04%
[8 empty] | 59 | -104 | 59,-104 | 3.44 | 11.04%
[8 empty] | 59 | -103 | 59,-103 | 3.44 | 11.04%
[8 empty] | 59 | -102 | 59,-102 | 3.39 | 10.88%
[8 empty] | 59 | -101 | 59,-101 | 3.39 | 10.88%
[8 empty] | 59 | -100 | 59,-100 | 3.36 | 10.78%
[8 empty] | 59 | -99 | 59,-99 | 3.36 | 10.78%
[8 empty] | 59 | -98 | 59,-98 | 3.25 | 10.43%
[8 empty] | 59 | -97 | 59,-97 | 3.25 | 10.43%
[8 empty] | 59 | -96 | 59,-96 | 3.36 | 10.78%
[8 empty] | 59 | -95 | 59,-95 | 3.36 | 10.78%
[8 empty] | 59 | -94 | 59,-94 | 3.38 | 10.84%
[8 empty] | 59 | -93 | 59,-93 | 3.38 | 10.84%
[8 empty] | 59 | -92 | 59,-92 | 3.48 | 11.16%
[8 empty] | 59 | -91 | 59,-91 | 3.49 | 11.2%
[8 empty] | 59 | -90 | 59,-90 | 3.48 | 11.16%
[8 empty] | 59 | -89 | 59,-89 | 3.48 | 11.16%
[8 empty] | 59 | -88 | 59,-88 | 3.5 | 11.23%
[8 empty] | 59 | -87 | 59,-87 | 3.5 | 11.23%
[8 empty] | 59 | -86 | 59,-86 | 3.47 | 11.13%
[8 empty] | 59 | -85 | 59,-85 | 3.47 | 11.13%
[8 empty] | 59 | -84 | 59,-84 | 3.44 | 11.04%
[8 empty] | 59 | -83 | 59,-83 | 3.44 | 11.04%
[8 empty] | 59 | -82 | 59,-82 | 3.37 | 10.81%
[8 empty] | 59 | -81 | 59,-81 | 3.37 | 10.81%
[8 empty] | 59 | -80 | 59,-80 | 3.24 | 10.39%
[8 empty] | 59 | -79 | 59,-79 | 3.24 | 10.39%
[8 empty] | 59 | -78 | 59,-78 | 3.14 | 10.07%
[8 empty] | 59 | -77 | 59,-77 | 3.14 | 10.07%
[8 empty] | 59 | -76 | 59,-76 | 3.2 | 10.27%
[8 empty] | 59 | -75 | 59,-75 | 3.2 | 10.27%
[8 empty] | 59 | -74 | 59,-74 | 3.15 | 10.11%
[8 empty] | 59 | -73 | 59,-73 | 3.15 | 10.11%
[8 empty] | 59 | -72 | 59,-72 | 3.09 | 9.914%
[8 empty] | 59 | -71 | 59,-71 | 3.09 | 9.914%
[8 empty] | 59 | -70 | 59,-70 | 3.16 | 10.14%
[8 empty] | 59 | -69 | 59,-69 | 3.16 | 10.14%
[8 empty] | 59 | -68 | 59,-68 | 3.34 | 10.72%
[8 empty] | 59 | -67 | 59,-67 | 3.34 | 10.72%
[8 empty] | 59 | -66 | 59,-66 | 2.98 | 9.561%
[8 empty] | 59 | -65 | 59,-65 | 2.99 | 9.593%
[8 empty] | 59 | -64 | 59,-64 | 3.16 | 10.14%
[8 empty] | 59 | -63 | 59,-63 | 3.15 | 10.11%
[8 empty] | 59 | -62 | 59,-62 | 3.29 | 10.56%
[8 empty] | 59 | -61 | 59,-61 | 3.28 | 10.52%
[8 empty] | 59 | -60 | 59,-60 | 3.07 | 9.85%
[8 empty] | 59 | -59 | 59,-59 | 3.06 | 9.817%
[8 empty] | 59 | -58 | 59,-58 | 2.79 | 8.951%
[8 empty] | 59 | -57 | 59,-57 | 2.78 | 8.919%
[8 empty] | 59 | -56 | 59,-56 | 2.62 | 8.406%
[8 empty] | 59 | -55 | 59,-55 | 2.61 | 8.374%
[8 empty] | 59 | -54 | 59,-54 | 2.52 | 8.085%
[8 empty] | 59 | -53 | 59,-53 | 2.52 | 8.085%
[8 empty] | 59 | -52 | 59,-52 | 2.48 | 7.957%
[8 empty] | 59 | -51 | 59,-51 | 2.48 | 7.957%
[8 empty] | 59 | -50 | 59,-50 | 2.5 | 8.021%
[8 empty] | 59 | -49 | 59,-49 | 2.5 | 8.021%
[8 empty] | 59 | -48 | 59,-48 | 2.65 | 8.502%
[8 empty] | 59 | -47 | 59,-47 | 2.66 | 8.534%
[8 empty] | 59 | -46 | 59,-46 | 2.82 | 9.047%
[8 empty] | 59 | -45 | 59,-45 | 2.82 | 9.047%
[8 empty] | 59 | -44 | 59,-44 | 2.89 | 9.272%
[8 empty] | 59 | -43 | 59,-43 | 2.87 | 9.208%
[8 empty] | 59 | -42 | 59,-42 | 2.77 | 8.887%
[8 empty] | 59 | -41 | 59,-41 | 2.77 | 8.887%
[8 empty] | 59 | -40 | 59,-40 | 2.67 | 8.566%
[8 empty] | 59 | -39 | 59,-39 | 2.67 | 8.566%
[8 empty] | 59 | -38 | 59,-38 | 2.62 | 8.406%
[8 empty] | 59 | -37 | 59,-37 | 2.62 | 8.406%
[8 empty] | 59 | -36 | 59,-36 | 2.56 | 8.213%
[8 empty] | 59 | -35 | 59,-35 | 2.56 | 8.213%
[8 empty] | 59 | -34 | 59,-34 | 2.51 | 8.053%
[8 empty] | 59 | -33 | 59,-33 | 2.51 | 8.053%
[8 empty] | 59 | -32 | 59,-32 | 2.5 | 8.021%
[8 empty] | 59 | -31 | 59,-31 | 2.5 | 8.021%
[8 empty] | 59 | -30 | 59,-30 | 2.49 | 7.989%
[8 empty] | 59 | -29 | 59,-29 | 2.49 | 7.989%
[8 empty] | 59 | -28 | 59,-28 | 2.46 | 7.892%
[8 empty] | 59 | -27 | 59,-27 | 2.46 | 7.892%
[8 empty] | 59 | -26 | 59,-26 | 2.48 | 7.957%
[8 empty] | 59 | -25 | 59,-25 | 2.48 | 7.957%
[8 empty] | 59 | -24 | 59,-24 | 2.52 | 8.085%
[8 empty] | 59 | -23 | 59,-23 | 2.52 | 8.085%
[8 empty] | 59 | -22 | 59,-22 | 2.55 | 8.181%
[8 empty] | 59 | -21 | 59,-21 | 2.55 | 8.181%
[8 empty] | 59 | -20 | 59,-20 | 2.57 | 8.245%
[8 empty] | 59 | -19 | 59,-19 | 2.57 | 8.245%
[8 empty] | 59 | -18 | 59,-18 | 2.58 | 8.277%
[8 empty] | 59 | -17 | 59,-17 | 2.58 | 8.277%
[8 empty] | 59 | -16 | 59,-16 | 2.61 | 8.374%
[8 empty] | 59 | -15 | 59,-15 | 2.61 | 8.374%
[8 empty] | 59 | -14 | 59,-14 | 2.64 | 8.47%
[8 empty] | 59 | -13 | 59,-13 | 2.64 | 8.47%
[8 empty] | 59 | -12 | 59,-12 | 2.65 | 8.502%
[8 empty] | 59 | -11 | 59,-11 | 2.65 | 8.502%
[8 empty] | 59 | -10 | 59,-10 | 2.66 | 8.534%
[8 empty] | 59 | -9 | 59,-9 | 2.66 | 8.534%
[8 empty] | 59 | -8 | 59,-8 | 2.68 | 8.598%
[8 empty] | 59 | -7 | 59,-7 | 2.68 | 8.598%
[8 empty] | 59 | -6 | 59,-6 | 2.7 | 8.662%
[8 empty] | 59 | -5 | 59,-5 | 2.7 | 8.662%
[8 empty] | 59 | -4 | 59,-4 | 2.73 | 8.759%
[8 empty] | 59 | -3 | 59,-3 | 2.73 | 8.759%
[8 empty] | 59 | -2 | 59,-2 | 2.81 | 9.015%
[8 empty] | 59 | -1 | 59,-1 | 2.81 | 9.015%
[8 empty] | 59 | 0 | 59,0 | 2.84 | 9.112%
[8 empty] | 59 | 1 | 59,1 | 2.84 | 9.112%
[8 empty] | 59 | 2 | 59,2 | 2.86 | 9.176%
[8 empty] | 59 | 3 | 59,3 | 2.86 | 9.176%
[8 empty] | 59 | 4 | 59,4 | 2.89 | 9.272%
[8 empty] | 59 | 5 | 59,5 | 2.9 | 9.304%
[8 empty] | 59 | 6 | 59,6 | 2.48 | 7.957%
[8 empty] | 59 | 7 | 59,7 | 2.49 | 7.989%
[8 empty] | 59 | 8 | 59,8 | 2.87 | 9.208%
[8 empty] | 59 | 9 | 59,9 | 2.87 | 9.208%
[8 empty] | 59 | 10 | 59,10 | 3.05 | 9.785%
[8 empty] | 59 | 11 | 59,11 | 3.05 | 9.785%
[8 empty] | 59 | 12 | 59,12 | 3 | 9.625%
[8 empty] | 59 | 13 | 59,13 | 3.01 | 9.657%
[8 empty] | 59 | 14 | 59,14 | 3.05 | 9.785%
[8 empty] | 59 | 15 | 59,15 | 3.05 | 9.785%
[8 empty] | 59 | 16 | 59,16 | 3.08 | 9.882%
[8 empty] | 59 | 17 | 59,17 | 3.08 | 9.882%
[8 empty] | 59 | 18 | 59,18 | 3.19 | 10.23%
[8 empty] | 59 | 19 | 59,19 | 3.19 | 10.23%
[8 empty] | 59 | 20 | 59,20 | 3.41 | 10.94%
[8 empty] | 59 | 21 | 59,21 | 3.41 | 10.94%
[8 empty] | 59 | 22 | 59,22 | 3.37 | 10.81%
[8 empty] | 59 | 23 | 59,23 | 3.37 | 10.81%
[8 empty] | 59 | 24 | 59,24 | 3.2 | 10.27%
[8 empty] | 59 | 25 | 59,25 | 3.2 | 10.27%
[8 empty] | 59 | 26 | 59,26 | 3.13 | 10.04%
[8 empty] | 59 | 27 | 59,27 | 3.13 | 10.04%
[8 empty] | 59 | 28 | 59,28 | 3.17 | 10.17%
[8 empty] | 59 | 29 | 59,29 | 3.17 | 10.17%
[8 empty] | 59 | 30 | 59,30 | 3.12 | 10.01%
[8 empty] | 59 | 31 | 59,31 | 3.12 | 10.01%
[8 empty] | 59 | 32 | 59,32 | 3.1 | 9.946%
[8 empty] | 59 | 33 | 59,33 | 3.1 | 9.946%
[8 empty] | 59 | 34 | 59,34 | 3.06 | 9.817%
[8 empty] | 59 | 35 | 59,35 | 3.06 | 9.817%
[8 empty] | 59 | 36 | 59,36 | 3.05 | 9.785%
[8 empty] | 59 | 37 | 59,37 | 3.04 | 9.753%
[8 empty] | 59 | 38 | 59,38 | 3.05 | 9.785%
[8 empty] | 59 | 39 | 59,39 | 3.05 | 9.785%
[8 empty] | 59 | 40 | 59,40 | 3.04 | 9.753%
[8 empty] | 59 | 41 | 59,41 | 3.04 | 9.753%
[8 empty] | 59 | 42 | 59,42 | 3.05 | 9.785%
[8 empty] | 59 | 43 | 59,43 | 3.05 | 9.785%
[8 empty] | 59 | 44 | 59,44 | 3.06 | 9.817%
[8 empty] | 59 | 45 | 59,45 | 3.06 | 9.817%
[8 empty] | 59 | 46 | 59,46 | 3.08 | 9.882%
[8 empty] | 59 | 47 | 59,47 | 3.08 | 9.882%
[8 empty] | 59 | 48 | 59,48 | 3.09 | 9.914%
[8 empty] | 59 | 49 | 59,49 | 3.09 | 9.914%
[8 empty] | 59 | 50 | 59,50 | 3.09 | 9.914%
[8 empty] | 59 | 51 | 59,51 | 3.09 | 9.914%
[8 empty] | 59 | 52 | 59,52 | 3.11 | 9.978%
[8 empty] | 59 | 53 | 59,53 | 3.11 | 9.978%
[8 empty] | 59 | 54 | 59,54 | 3.1 | 9.946%
[8 empty] | 59 | 55 | 59,55 | 3.1 | 9.946%
[8 empty] | 59 | 56 | 59,56 | 3.1 | 9.946%
[8 empty] | 59 | 57 | 59,57 | 3.1 | 9.946%
[8 empty] | 59 | 58 | 59,58 | 3 | 9.625%
[8 empty] | 59 | 59 | 59,59 | 3 | 9.625%
[8 empty] | 59 | 60 | 59,60 | 3.15 | 10.11%
[8 empty] | 59 | 61 | 59,61 | 3.15 | 10.11%
[8 empty] | 59 | 62 | 59,62 | 3.19 | 10.23%
[8 empty] | 59 | 63 | 59,63 | 3.19 | 10.23%
[8 empty] | 59 | 64 | 59,64 | 3.23 | 10.36%
[8 empty] | 59 | 65 | 59,65 | 3.23 | 10.36%
[8 empty] | 59 | 66 | 59,66 | 3.24 | 10.39%
[8 empty] | 59 | 67 | 59,67 | 3.25 | 10.43%
[8 empty] | 59 | 68 | 59,68 | 3.22 | 10.33%
[8 empty] | 59 | 69 | 59,69 | 3.22 | 10.33%
[8 empty] | 59 | 70 | 59,70 | 3.22 | 10.33%
[8 empty] | 59 | 71 | 59,71 | 3.22 | 10.33%
[8 empty] | 59 | 72 | 59,72 | 3.21 | 10.3%
[8 empty] | 59 | 73 | 59,73 | 3.21 | 10.3%
[8 empty] | 59 | 74 | 59,74 | 3.25 | 10.43%
[8 empty] | 59 | 75 | 59,75 | 3.25 | 10.43%
[8 empty] | 59 | 76 | 59,76 | 3.22 | 10.33%
[8 empty] | 59 | 77 | 59,77 | 3.22 | 10.33%
[8 empty] | 59 | 78 | 59,78 | 3.24 | 10.39%
[8 empty] | 59 | 79 | 59,79 | 3.24 | 10.39%
[8 empty] | 59 | 80 | 59,80 | 3.25 | 10.43%
[8 empty] | 59 | 81 | 59,81 | 3.25 | 10.43%
[8 empty] | 59 | 82 | 59,82 | 3.24 | 10.39%
[8 empty] | 59 | 83 | 59,83 | 3.24 | 10.39%
[8 empty] | 59 | 84 | 59,84 | 3.24 | 10.39%
[8 empty] | 59 | 85 | 59,85 | 3.24 | 10.39%
[8 empty] | 59 | 86 | 59,86 | 3.26 | 10.46%
[8 empty] | 59 | 87 | 59,87 | 3.26 | 10.46%
[8 empty] | 59 | 88 | 59,88 | 3.29 | 10.56%
[8 empty] | 59 | 89 | 59,89 | 3.29 | 10.56%
[8 empty] | 59 | 90 | 59,90 | 3.32 | 10.65%
[8 empty] | 59 | 91 | 59,91 | 3.32 | 10.65%
[8 empty] | 59 | 92 | 59,92 | 3.31 | 10.62%
[8 empty] | 59 | 93 | 59,93 | 3.31 | 10.62%
[8 empty] | 59 | 94 | 59,94 | 3.35 | 10.75%
[8 empty] | 59 | 95 | 59,95 | 3.35 | 10.75%
[8 empty] | 59 | 96 | 59,96 | 3.39 | 10.88%
[8 empty] | 59 | 97 | 59,97 | 3.39 | 10.88%
[8 empty] | 59 | 98 | 59,98 | 3.45 | 11.07%
[8 empty] | 59 | 99 | 59,99 | 3.45 | 11.07%
[8 empty] | 59 | 100 | 59,100 | 3.48 | 11.16%
[8 empty] | 59 | 101 | 59,101 | 3.48 | 11.16%
[8 empty] | 59 | 102 | 59,102 | 3.51 | 11.26%
[8 empty] | 59 | 103 | 59,103 | 3.51 | 11.26%
[8 empty] | 59 | 104 | 59,104 | 3.5 | 11.23%
[8 empty] | 59 | 105 | 59,105 | 3.5 | 11.23%
[8 empty] | 59 | 106 | 59,106 | 3.52 | 11.29%
[8 empty] | 59 | 107 | 59,107 | 3.52 | 11.29%
[8 empty] | 59 | 108 | 59,108 | 3.53 | 11.33%
[8 empty] | 59 | 109 | 59,109 | 3.53 | 11.33%
[8 empty] | 59 | 110 | 59,110 | 3.53 | 11.33%
[8 empty] | 59 | 111 | 59,111 | 3.53 | 11.33%
[8 empty] | 59 | 112 | 59,112 | 3.5 | 11.23%
[8 empty] | 59 | 113 | 59,113 | 3.51 | 11.26%
[8 empty] | 59 | 114 | 59,114 | 3.36 | 10.78%
[8 empty] | 59 | 115 | 59,115 | 3.36 | 10.78%
[8 empty] | 59 | 116 | 59,116 | 3.43 | 11%
[8 empty] | 59 | 117 | 59,117 | 3.43 | 11%
[8 empty] | 59 | 118 | 59,118 | 3.58 | 11.49%
[8 empty] | 59 | 119 | 59,119 | 3.57 | 11.45%
[8 empty] | 59 | 120 | 59,120 | 3.6 | 11.55%
[8 empty] | 59 | 121 | 59,121 | 3.61 | 11.58%
[8 empty] | 59 | 122 | 59,122 | 3.61 | 11.58%
[8 empty] | 59 | 123 | 59,123 | 3.61 | 11.58%
[8 empty] | 59 | 124 | 59,124 | 3.61 | 11.58%
[8 empty] | 59 | 125 | 59,125 | 3.61 | 11.58%
[8 empty] | 59 | 126 | 59,126 | 3.64 | 11.68%
[8 empty] | 59 | 127 | 59,127 | 3.64 | 11.68%
[8 empty] | 59 | 128 | 59,128 | 3.68 | 11.81%
[8 empty] | 59 | 129 | 59,129 | 3.68 | 11.81%
[8 empty] | 59 | 130 | 59,130 | 3.72 | 11.94%
[8 empty] | 59 | 131 | 59,131 | 3.72 | 11.94%
[8 empty] | 59 | 132 | 59,132 | 3.74 | 12%
[8 empty] | 59 | 133 | 59,133 | 3.75 | 12.03%
[8 empty] | 59 | 134 | 59,134 | 3.72 | 11.94%
[8 empty] | 59 | 135 | 59,135 | 3.72 | 11.94%
[8 empty] | 59 | 136 | 59,136 | 3.59 | 11.52%
[8 empty] | 59 | 137 | 59,137 | 3.59 | 11.52%
[8 empty] | 59 | 138 | 59,138 | 3.65 | 11.71%
[8 empty] | 59 | 139 | 59,139 | 3.65 | 11.71%
[8 empty] | 59 | 140 | 59,140 | 3.65 | 11.71%
[8 empty] | 59 | 141 | 59,141 | 3.64 | 11.68%
[8 empty] | 59 | 142 | 59,142 | 3.46 | 11.1%
[8 empty] | 59 | 143 | 59,143 | 3.46 | 11.1%
[8 empty] | 59 | 144 | 59,144 | 3.46 | 11.1%
[8 empty] | 59 | 145 | 59,145 | 3.46 | 11.1%
[8 empty] | 59 | 146 | 59,146 | 3.37 | 10.81%
[8 empty] | 59 | 147 | 59,147 | 3.37 | 10.81%
[8 empty] | 59 | 148 | 59,148 | 3.43 | 11%
[8 empty] | 59 | 149 | 59,149 | 3.43 | 11%
[8 empty] | 59 | 150 | 59,150 | 3.31 | 10.62%
[8 empty] | 59 | 151 | 59,151 | 3.31 | 10.62%
[8 empty] | 59 | 152 | 59,152 | 3.29 | 10.56%
[8 empty] | 59 | 153 | 59,153 | 3.29 | 10.56%
[8 empty] | 59 | 154 | 59,154 | 3.32 | 10.65%
[8 empty] | 59 | 155 | 59,155 | 3.31 | 10.62%
[8 empty] | 59 | 156 | 59,156 | 3.39 | 10.88%
[8 empty] | 59 | 157 | 59,157 | 3.39 | 10.88%
[8 empty] | 59 | 158 | 59,158 | 3.35 | 10.75%
[8 empty] | 59 | 159 | 59,159 | 3.36 | 10.78%
[8 empty] | 59 | 160 | 59,160 | 3.09 | 9.914%
[8 empty] | 59 | 161 | 59,161 | 3.1 | 9.946%
[8 empty] | 59 | 162 | 59,162 | 2.8 | 8.983%
[8 empty] | 59 | 163 | 59,163 | 2.79 | 8.951%
[8 empty] | 59 | 164 | 59,164 | 3.14 | 10.07%
[8 empty] | 59 | 165 | 59,165 | 3.13 | 10.04%
[8 empty] | 59 | 166 | 59,166 | 3.12 | 10.01%
[8 empty] | 59 | 167 | 59,167 | 3.1 | 9.946%
[8 empty] | 59 | 168 | 59,168 | 3.08 | 9.882%
[8 empty] | 59 | 169 | 59,169 | 3.08 | 9.882%
[8 empty] | 59 | 170 | 59,170 | 3 | 9.625%
[8 empty] | 59 | 171 | 59,171 | 3 | 9.625%
[8 empty] | 59 | 172 | 59,172 | 2.93 | 9.4%
[8 empty] | 59 | 173 | 59,173 | 2.93 | 9.4%
[8 empty] | 59 | 174 | 59,174 | 2.82 | 9.047%
[8 empty] | 59 | 175 | 59,175 | 2.82 | 9.047%
[8 empty] | 59 | 176 | 59,176 | 2.76 | 8.855%
[8 empty] | 59 | 177 | 59,177 | 2.76 | 8.855%
[8 empty] | 59 | 178 | 59,178 | 2.74 | 8.791%
[8 empty] | 59 | 179 | 59,179 | 2.74 | 8.791%
[8 empty] | 60 | -180 | 60,-180 | 2.78 | 8.919%
[8 empty] | 60 | -179 | 60,-179 | 2.78 | 8.919%
[8 empty] | 60 | -178 | 60,-178 | 2.78 | 8.919%
[8 empty] | 60 | -177 | 60,-177 | 2.78 | 8.919%
[8 empty] | 60 | -176 | 60,-176 | 2.79 | 8.951%
[8 empty] | 60 | -175 | 60,-175 | 2.79 | 8.951%
[8 empty] | 60 | -174 | 60,-174 | 2.83 | 9.08%
[8 empty] | 60 | -173 | 60,-173 | 2.83 | 9.08%
[8 empty] | 60 | -172 | 60,-172 | 2.84 | 9.112%
[8 empty] | 60 | -171 | 60,-171 | 2.84 | 9.112%
[8 empty] | 60 | -170 | 60,-170 | 2.86 | 9.176%
[8 empty] | 60 | -169 | 60,-169 | 2.86 | 9.176%
[8 empty] | 60 | -168 | 60,-168 | 2.91 | 9.336%
[8 empty] | 60 | -167 | 60,-167 | 2.91 | 9.336%
[8 empty] | 60 | -166 | 60,-166 | 2.87 | 9.208%
[8 empty] | 60 | -165 | 60,-165 | 2.87 | 9.208%
[8 empty] | 60 | -164 | 60,-164 | 2.86 | 9.176%
[8 empty] | 60 | -163 | 60,-163 | 2.86 | 9.176%
[8 empty] | 60 | -162 | 60,-162 | 2.91 | 9.336%
[8 empty] | 60 | -161 | 60,-161 | 2.92 | 9.368%
[8 empty] | 60 | -160 | 60,-160 | 2.72 | 8.727%
[8 empty] | 60 | -159 | 60,-159 | 2.72 | 8.727%
[8 empty] | 60 | -158 | 60,-158 | 2.92 | 9.368%
[8 empty] | 60 | -157 | 60,-157 | 2.92 | 9.368%
[8 empty] | 60 | -156 | 60,-156 | 2.96 | 9.497%
[8 empty] | 60 | -155 | 60,-155 | 2.96 | 9.497%
[8 empty] | 60 | -154 | 60,-154 | 2.78 | 8.919%
[8 empty] | 60 | -153 | 60,-153 | 2.77 | 8.887%
[8 empty] | 60 | -152 | 60,-152 | 3.1 | 9.946%
[8 empty] | 60 | -151 | 60,-151 | 3.1 | 9.946%
[8 empty] | 60 | -150 | 60,-150 | 2.99 | 9.593%
[8 empty] | 60 | -149 | 60,-149 | 2.99 | 9.593%
[8 empty] | 60 | -148 | 60,-148 | 2.72 | 8.727%
[8 empty] | 60 | -147 | 60,-147 | 2.71 | 8.695%
[8 empty] | 60 | -146 | 60,-146 | 2.66 | 8.534%
[8 empty] | 60 | -145 | 60,-145 | 2.67 | 8.566%
[8 empty] | 60 | -144 | 60,-144 | 3.11 | 9.978%
[8 empty] | 60 | -143 | 60,-143 | 3.13 | 10.04%
[8 empty] | 60 | -142 | 60,-142 | 3.24 | 10.39%
[8 empty] | 60 | -141 | 60,-141 | 3.25 | 10.43%
[8 empty] | 60 | -140 | 60,-140 | 3.3 | 10.59%
[8 empty] | 60 | -139 | 60,-139 | 3.3 | 10.59%
[8 empty] | 60 | -138 | 60,-138 | 3.32 | 10.65%
[8 empty] | 60 | -137 | 60,-137 | 3.31 | 10.62%
[8 empty] | 60 | -136 | 60,-136 | 3.34 | 10.72%
[8 empty] | 60 | -135 | 60,-135 | 3.33 | 10.68%
[8 empty] | 60 | -134 | 60,-134 | 3.38 | 10.84%
[8 empty] | 60 | -133 | 60,-133 | 3.38 | 10.84%
[8 empty] | 60 | -132 | 60,-132 | 3.26 | 10.46%
[8 empty] | 60 | -131 | 60,-131 | 3.26 | 10.46%
[8 empty] | 60 | -130 | 60,-130 | 3.37 | 10.81%
[8 empty] | 60 | -129 | 60,-129 | 3.37 | 10.81%
[8 empty] | 60 | -128 | 60,-128 | 3.44 | 11.04%
[8 empty] | 60 | -127 | 60,-127 | 3.43 | 11%
[8 empty] | 60 | -126 | 60,-126 | 3.4 | 10.91%
[8 empty] | 60 | -125 | 60,-125 | 3.39 | 10.88%
[8 empty] | 60 | -124 | 60,-124 | 3.38 | 10.84%
[8 empty] | 60 | -123 | 60,-123 | 3.39 | 10.88%
[8 empty] | 60 | -122 | 60,-122 | 3.38 | 10.84%
[8 empty] | 60 | -121 | 60,-121 | 3.38 | 10.84%
[8 empty] | 60 | -120 | 60,-120 | 3.38 | 10.84%
[8 empty] | 60 | -119 | 60,-119 | 3.38 | 10.84%
[8 empty] | 60 | -118 | 60,-118 | 3.37 | 10.81%
[8 empty] | 60 | -117 | 60,-117 | 3.37 | 10.81%
[8 empty] | 60 | -116 | 60,-116 | 3.36 | 10.78%
[8 empty] | 60 | -115 | 60,-115 | 3.36 | 10.78%
[8 empty] | 60 | -114 | 60,-114 | 3.49 | 11.2%
[8 empty] | 60 | -113 | 60,-113 | 3.49 | 11.2%
[8 empty] | 60 | -112 | 60,-112 | 3.51 | 11.26%
[8 empty] | 60 | -111 | 60,-111 | 3.51 | 11.26%
[8 empty] | 60 | -110 | 60,-110 | 3.48 | 11.16%
[8 empty] | 60 | -109 | 60,-109 | 3.48 | 11.16%
[8 empty] | 60 | -108 | 60,-108 | 3.42 | 10.97%
[8 empty] | 60 | -107 | 60,-107 | 3.42 | 10.97%
[8 empty] | 60 | -106 | 60,-106 | 3.36 | 10.78%
[8 empty] | 60 | -105 | 60,-105 | 3.36 | 10.78%
[8 empty] | 60 | -104 | 60,-104 | 3.29 | 10.56%
[8 empty] | 60 | -103 | 60,-103 | 3.29 | 10.56%
[8 empty] | 60 | -102 | 60,-102 | 3.18 | 10.2%
[8 empty] | 60 | -101 | 60,-101 | 3.18 | 10.2%
[8 empty] | 60 | -100 | 60,-100 | 3.18 | 10.2%
[8 empty] | 60 | -99 | 60,-99 | 3.18 | 10.2%
[8 empty] | 60 | -98 | 60,-98 | 3.19 | 10.23%
[8 empty] | 60 | -97 | 60,-97 | 3.19 | 10.23%
[8 empty] | 60 | -96 | 60,-96 | 3.36 | 10.78%
[8 empty] | 60 | -95 | 60,-95 | 3.36 | 10.78%
[8 empty] | 60 | -94 | 60,-94 | 3.44 | 11.04%
[8 empty] | 60 | -93 | 60,-93 | 3.44 | 11.04%
[8 empty] | 60 | -92 | 60,-92 | 3.47 | 11.13%
[8 empty] | 60 | -91 | 60,-91 | 3.47 | 11.13%
[8 empty] | 60 | -90 | 60,-90 | 3.43 | 11%
[8 empty] | 60 | -89 | 60,-89 | 3.42 | 10.97%
[8 empty] | 60 | -88 | 60,-88 | 3.42 | 10.97%
[8 empty] | 60 | -87 | 60,-87 | 3.42 | 10.97%
[8 empty] | 60 | -86 | 60,-86 | 3.4 | 10.91%
[8 empty] | 60 | -85 | 60,-85 | 3.4 | 10.91%
[8 empty] | 60 | -84 | 60,-84 | 3.39 | 10.88%
[8 empty] | 60 | -83 | 60,-83 | 3.39 | 10.88%
[8 empty] | 60 | -82 | 60,-82 | 3.32 | 10.65%
[8 empty] | 60 | -81 | 60,-81 | 3.31 | 10.62%
[8 empty] | 60 | -80 | 60,-80 | 3.24 | 10.39%
[8 empty] | 60 | -79 | 60,-79 | 3.24 | 10.39%
[8 empty] | 60 | -78 | 60,-78 | 3.1 | 9.946%
[8 empty] | 60 | -77 | 60,-77 | 3.1 | 9.946%
[8 empty] | 60 | -76 | 60,-76 | 3.11 | 9.978%
[8 empty] | 60 | -75 | 60,-75 | 3.11 | 9.978%
[8 empty] | 60 | -74 | 60,-74 | 3.06 | 9.817%
[8 empty] | 60 | -73 | 60,-73 | 3.06 | 9.817%
[8 empty] | 60 | -72 | 60,-72 | 3.07 | 9.85%
[8 empty] | 60 | -71 | 60,-71 | 3.07 | 9.85%
[8 empty] | 60 | -70 | 60,-70 | 3.26 | 10.46%
[8 empty] | 60 | -69 | 60,-69 | 3.25 | 10.43%
[8 empty] | 60 | -68 | 60,-68 | 3.33 | 10.68%
[8 empty] | 60 | -67 | 60,-67 | 3.33 | 10.68%
[8 empty] | 60 | -66 | 60,-66 | 3.22 | 10.33%
[8 empty] | 60 | -65 | 60,-65 | 3.22 | 10.33%
[8 empty] | 60 | -64 | 60,-64 | 3.17 | 10.17%
[8 empty] | 60 | -63 | 60,-63 | 3.17 | 10.17%
[8 empty] | 60 | -62 | 60,-62 | 3.15 | 10.11%
[8 empty] | 60 | -61 | 60,-61 | 3.14 | 10.07%
[8 empty] | 60 | -60 | 60,-60 | 2.91 | 9.336%
[8 empty] | 60 | -59 | 60,-59 | 2.91 | 9.336%
[8 empty] | 60 | -58 | 60,-58 | 2.73 | 8.759%
[8 empty] | 60 | -57 | 60,-57 | 2.73 | 8.759%
[8 empty] | 60 | -56 | 60,-56 | 2.6 | 8.342%
[8 empty] | 60 | -55 | 60,-55 | 2.6 | 8.342%
[8 empty] | 60 | -54 | 60,-54 | 2.52 | 8.085%
[8 empty] | 60 | -53 | 60,-53 | 2.52 | 8.085%
[8 empty] | 60 | -52 | 60,-52 | 2.54 | 8.149%
[8 empty] | 60 | -51 | 60,-51 | 2.54 | 8.149%
[8 empty] | 60 | -50 | 60,-50 | 2.76 | 8.855%
[8 empty] | 60 | -49 | 60,-49 | 2.77 | 8.887%
[8 empty] | 60 | -48 | 60,-48 | 3.04 | 9.753%
[8 empty] | 60 | -47 | 60,-47 | 3.04 | 9.753%
[8 empty] | 60 | -46 | 60,-46 | 2.73 | 8.759%
[8 empty] | 60 | -45 | 60,-45 | 2.73 | 8.759%
[8 empty] | 60 | -44 | 60,-44 | 2.47 | 7.925%
[8 empty] | 60 | -43 | 60,-43 | 2.43 | 7.796%
[8 empty] | 60 | -42 | 60,-42 | 2.81 | 9.015%
[8 empty] | 60 | -41 | 60,-41 | 2.8 | 8.983%
[8 empty] | 60 | -40 | 60,-40 | 2.66 | 8.534%
[8 empty] | 60 | -39 | 60,-39 | 2.66 | 8.534%
[8 empty] | 60 | -38 | 60,-38 | 2.61 | 8.374%
[8 empty] | 60 | -37 | 60,-37 | 2.61 | 8.374%
[8 empty] | 60 | -36 | 60,-36 | 2.55 | 8.181%
[8 empty] | 60 | -35 | 60,-35 | 2.55 | 8.181%
[8 empty] | 60 | -34 | 60,-34 | 2.49 | 7.989%
[8 empty] | 60 | -33 | 60,-33 | 2.49 | 7.989%
[8 empty] | 60 | -32 | 60,-32 | 2.47 | 7.925%
[8 empty] | 60 | -31 | 60,-31 | 2.47 | 7.925%
[8 empty] | 60 | -30 | 60,-30 | 2.48 | 7.957%
[8 empty] | 60 | -29 | 60,-29 | 2.48 | 7.957%
[8 empty] | 60 | -28 | 60,-28 | 2.49 | 7.989%
[8 empty] | 60 | -27 | 60,-27 | 2.49 | 7.989%
[8 empty] | 60 | -26 | 60,-26 | 2.5 | 8.021%
[8 empty] | 60 | -25 | 60,-25 | 2.5 | 8.021%
[8 empty] | 60 | -24 | 60,-24 | 2.49 | 7.989%
[8 empty] | 60 | -23 | 60,-23 | 2.49 | 7.989%
[8 empty] | 60 | -22 | 60,-22 | 2.51 | 8.053%
[8 empty] | 60 | -21 | 60,-21 | 2.51 | 8.053%
[8 empty] | 60 | -20 | 60,-20 | 2.51 | 8.053%
[8 empty] | 60 | -19 | 60,-19 | 2.51 | 8.053%
[8 empty] | 60 | -18 | 60,-18 | 2.53 | 8.117%
[8 empty] | 60 | -17 | 60,-17 | 2.53 | 8.117%
[8 empty] | 60 | -16 | 60,-16 | 2.56 | 8.213%
[8 empty] | 60 | -15 | 60,-15 | 2.56 | 8.213%
[8 empty] | 60 | -14 | 60,-14 | 2.55 | 8.181%
[8 empty] | 60 | -13 | 60,-13 | 2.55 | 8.181%
[8 empty] | 60 | -12 | 60,-12 | 2.57 | 8.245%
[8 empty] | 60 | -11 | 60,-11 | 2.57 | 8.245%
[8 empty] | 60 | -10 | 60,-10 | 2.61 | 8.374%
[8 empty] | 60 | -9 | 60,-9 | 2.61 | 8.374%
[8 empty] | 60 | -8 | 60,-8 | 2.63 | 8.438%
[8 empty] | 60 | -7 | 60,-7 | 2.63 | 8.438%
[8 empty] | 60 | -6 | 60,-6 | 2.65 | 8.502%
[8 empty] | 60 | -5 | 60,-5 | 2.65 | 8.502%
[8 empty] | 60 | -4 | 60,-4 | 2.62 | 8.406%
[8 empty] | 60 | -3 | 60,-3 | 2.62 | 8.406%
[8 empty] | 60 | -2 | 60,-2 | 2.6 | 8.342%
[8 empty] | 60 | -1 | 60,-1 | 2.6 | 8.342%
[8 empty] | 60 | 0 | 60,0 | 2.68 | 8.598%
[8 empty] | 60 | 1 | 60,1 | 2.68 | 8.598%
[8 empty] | 60 | 2 | 60,2 | 2.75 | 8.823%
[8 empty] | 60 | 3 | 60,3 | 2.75 | 8.823%
[8 empty] | 60 | 4 | 60,4 | 2.78 | 8.919%
[8 empty] | 60 | 5 | 60,5 | 2.79 | 8.951%
[8 empty] | 60 | 6 | 60,6 | 2.45 | 7.86%
[8 empty] | 60 | 7 | 60,7 | 2.47 | 7.925%
[8 empty] | 60 | 8 | 60,8 | 2.85 | 9.144%
[8 empty] | 60 | 9 | 60,9 | 2.84 | 9.112%
[8 empty] | 60 | 10 | 60,10 | 3.01 | 9.657%
[8 empty] | 60 | 11 | 60,11 | 3.01 | 9.657%
[8 empty] | 60 | 12 | 60,12 | 2.96 | 9.497%
[8 empty] | 60 | 13 | 60,13 | 2.96 | 9.497%
[8 empty] | 60 | 14 | 60,14 | 2.96 | 9.497%
[8 empty] | 60 | 15 | 60,15 | 2.95 | 9.465%
[8 empty] | 60 | 16 | 60,16 | 2.98 | 9.561%
[8 empty] | 60 | 17 | 60,17 | 2.97 | 9.529%
[8 empty] | 60 | 18 | 60,18 | 3.28 | 10.52%
[8 empty] | 60 | 19 | 60,19 | 3.28 | 10.52%
[8 empty] | 60 | 20 | 60,20 | 3.31 | 10.62%
[8 empty] | 60 | 21 | 60,21 | 3.32 | 10.65%
[8 empty] | 60 | 22 | 60,22 | 3.1 | 9.946%
[8 empty] | 60 | 23 | 60,23 | 3.1 | 9.946%
[8 empty] | 60 | 24 | 60,24 | 3.07 | 9.85%
[8 empty] | 60 | 25 | 60,25 | 3.07 | 9.85%
[8 empty] | 60 | 26 | 60,26 | 3.17 | 10.17%
[8 empty] | 60 | 27 | 60,27 | 3.17 | 10.17%
[8 empty] | 60 | 28 | 60,28 | 3.13 | 10.04%
[8 empty] | 60 | 29 | 60,29 | 3.13 | 10.04%
[8 empty] | 60 | 30 | 60,30 | 3.13 | 10.04%
[8 empty] | 60 | 31 | 60,31 | 3.13 | 10.04%
[8 empty] | 60 | 32 | 60,32 | 3.15 | 10.11%
[8 empty] | 60 | 33 | 60,33 | 3.15 | 10.11%
[8 empty] | 60 | 34 | 60,34 | 3.01 | 9.657%
[8 empty] | 60 | 35 | 60,35 | 3.01 | 9.657%
[8 empty] | 60 | 36 | 60,36 | 3.01 | 9.657%
[8 empty] | 60 | 37 | 60,37 | 3.01 | 9.657%
[8 empty] | 60 | 38 | 60,38 | 3 | 9.625%
[8 empty] | 60 | 39 | 60,39 | 3 | 9.625%
[8 empty] | 60 | 40 | 60,40 | 3 | 9.625%
[8 empty] | 60 | 41 | 60,41 | 3 | 9.625%
[8 empty] | 60 | 42 | 60,42 | 3 | 9.625%
[8 empty] | 60 | 43 | 60,43 | 3 | 9.625%
[8 empty] | 60 | 44 | 60,44 | 2.99 | 9.593%
[8 empty] | 60 | 45 | 60,45 | 2.99 | 9.593%
[8 empty] | 60 | 46 | 60,46 | 3.02 | 9.689%
[8 empty] | 60 | 47 | 60,47 | 3.02 | 9.689%
[8 empty] | 60 | 48 | 60,48 | 3.02 | 9.689%
[8 empty] | 60 | 49 | 60,49 | 3.02 | 9.689%
[8 empty] | 60 | 50 | 60,50 | 3.02 | 9.689%
[8 empty] | 60 | 51 | 60,51 | 3.02 | 9.689%
[8 empty] | 60 | 52 | 60,52 | 3.03 | 9.721%
[8 empty] | 60 | 53 | 60,53 | 3.03 | 9.721%
[8 empty] | 60 | 54 | 60,54 | 3.02 | 9.689%
[8 empty] | 60 | 55 | 60,55 | 3.02 | 9.689%
[8 empty] | 60 | 56 | 60,56 | 3.01 | 9.657%
[8 empty] | 60 | 57 | 60,57 | 3.01 | 9.657%
[8 empty] | 60 | 58 | 60,58 | 2.9 | 9.304%
[8 empty] | 60 | 59 | 60,59 | 2.9 | 9.304%
[8 empty] | 60 | 60 | 60,60 | 3.06 | 9.817%
[8 empty] | 60 | 61 | 60,61 | 3.06 | 9.817%
[8 empty] | 60 | 62 | 60,62 | 3.12 | 10.01%
[8 empty] | 60 | 63 | 60,63 | 3.12 | 10.01%
[8 empty] | 60 | 64 | 60,64 | 3.13 | 10.04%
[8 empty] | 60 | 65 | 60,65 | 3.13 | 10.04%
[8 empty] | 60 | 66 | 60,66 | 3.17 | 10.17%
[8 empty] | 60 | 67 | 60,67 | 3.17 | 10.17%
[8 empty] | 60 | 68 | 60,68 | 3.15 | 10.11%
[8 empty] | 60 | 69 | 60,69 | 3.15 | 10.11%
[8 empty] | 60 | 70 | 60,70 | 3.14 | 10.07%
[8 empty] | 60 | 71 | 60,71 | 3.14 | 10.07%
[8 empty] | 60 | 72 | 60,72 | 3.14 | 10.07%
[8 empty] | 60 | 73 | 60,73 | 3.14 | 10.07%
[8 empty] | 60 | 74 | 60,74 | 3.15 | 10.11%
[8 empty] | 60 | 75 | 60,75 | 3.15 | 10.11%
[8 empty] | 60 | 76 | 60,76 | 3.16 | 10.14%
[8 empty] | 60 | 77 | 60,77 | 3.16 | 10.14%
[8 empty] | 60 | 78 | 60,78 | 3.16 | 10.14%
[8 empty] | 60 | 79 | 60,79 | 3.16 | 10.14%
[8 empty] | 60 | 80 | 60,80 | 3.19 | 10.23%
[8 empty] | 60 | 81 | 60,81 | 3.19 | 10.23%
[8 empty] | 60 | 82 | 60,82 | 3.2 | 10.27%
[8 empty] | 60 | 83 | 60,83 | 3.2 | 10.27%
[8 empty] | 60 | 84 | 60,84 | 3.2 | 10.27%
[8 empty] | 60 | 85 | 60,85 | 3.2 | 10.27%
[8 empty] | 60 | 86 | 60,86 | 3.24 | 10.39%
[8 empty] | 60 | 87 | 60,87 | 3.24 | 10.39%
[8 empty] | 60 | 88 | 60,88 | 3.24 | 10.39%
[8 empty] | 60 | 89 | 60,89 | 3.24 | 10.39%
[8 empty] | 60 | 90 | 60,90 | 3.2 | 10.27%
[8 empty] | 60 | 91 | 60,91 | 3.2 | 10.27%
[8 empty] | 60 | 92 | 60,92 | 3.26 | 10.46%
[8 empty] | 60 | 93 | 60,93 | 3.26 | 10.46%
[8 empty] | 60 | 94 | 60,94 | 3.26 | 10.46%
[8 empty] | 60 | 95 | 60,95 | 3.26 | 10.46%
[8 empty] | 60 | 96 | 60,96 | 3.3 | 10.59%
[8 empty] | 60 | 97 | 60,97 | 3.3 | 10.59%
[8 empty] | 60 | 98 | 60,98 | 3.35 | 10.75%
[8 empty] | 60 | 99 | 60,99 | 3.35 | 10.75%
[8 empty] | 60 | 100 | 60,100 | 3.38 | 10.84%
[8 empty] | 60 | 101 | 60,101 | 3.38 | 10.84%
[8 empty] | 60 | 102 | 60,102 | 3.43 | 11%
[8 empty] | 60 | 103 | 60,103 | 3.43 | 11%
[8 empty] | 60 | 104 | 60,104 | 3.43 | 11%
[8 empty] | 60 | 105 | 60,105 | 3.43 | 11%
[8 empty] | 60 | 106 | 60,106 | 3.44 | 11.04%
[8 empty] | 60 | 107 | 60,107 | 3.44 | 11.04%
[8 empty] | 60 | 108 | 60,108 | 3.49 | 11.2%
[8 empty] | 60 | 109 | 60,109 | 3.49 | 11.2%
[8 empty] | 60 | 110 | 60,110 | 3.45 | 11.07%
[8 empty] | 60 | 111 | 60,111 | 3.45 | 11.07%
[8 empty] | 60 | 112 | 60,112 | 3.51 | 11.26%
[8 empty] | 60 | 113 | 60,113 | 3.51 | 11.26%
[8 empty] | 60 | 114 | 60,114 | 3.5 | 11.23%
[8 empty] | 60 | 115 | 60,115 | 3.5 | 11.23%
[8 empty] | 60 | 116 | 60,116 | 3.53 | 11.33%
[8 empty] | 60 | 117 | 60,117 | 3.53 | 11.33%
[8 empty] | 60 | 118 | 60,118 | 3.54 | 11.36%
[8 empty] | 60 | 119 | 60,119 | 3.54 | 11.36%
[8 empty] | 60 | 120 | 60,120 | 3.57 | 11.45%
[8 empty] | 60 | 121 | 60,121 | 3.57 | 11.45%
[8 empty] | 60 | 122 | 60,122 | 3.59 | 11.52%
[8 empty] | 60 | 123 | 60,123 | 3.59 | 11.52%
[8 empty] | 60 | 124 | 60,124 | 3.59 | 11.52%
[8 empty] | 60 | 125 | 60,125 | 3.59 | 11.52%
[8 empty] | 60 | 126 | 60,126 | 3.59 | 11.52%
[8 empty] | 60 | 127 | 60,127 | 3.59 | 11.52%
[8 empty] | 60 | 128 | 60,128 | 3.64 | 11.68%
[8 empty] | 60 | 129 | 60,129 | 3.63 | 11.65%
[8 empty] | 60 | 130 | 60,130 | 3.67 | 11.77%
[8 empty] | 60 | 131 | 60,131 | 3.67 | 11.77%
[8 empty] | 60 | 132 | 60,132 | 3.69 | 11.84%
[8 empty] | 60 | 133 | 60,133 | 3.69 | 11.84%
[8 empty] | 60 | 134 | 60,134 | 3.7 | 11.87%
[8 empty] | 60 | 135 | 60,135 | 3.7 | 11.87%
[8 empty] | 60 | 136 | 60,136 | 3.56 | 11.42%
[8 empty] | 60 | 137 | 60,137 | 3.56 | 11.42%
[8 empty] | 60 | 138 | 60,138 | 3.54 | 11.36%
[8 empty] | 60 | 139 | 60,139 | 3.55 | 11.39%
[8 empty] | 60 | 140 | 60,140 | 3.63 | 11.65%
[8 empty] | 60 | 141 | 60,141 | 3.63 | 11.65%
[8 empty] | 60 | 142 | 60,142 | 3.55 | 11.39%
[8 empty] | 60 | 143 | 60,143 | 3.55 | 11.39%
[8 empty] | 60 | 144 | 60,144 | 3.5 | 11.23%
[8 empty] | 60 | 145 | 60,145 | 3.5 | 11.23%
[8 empty] | 60 | 146 | 60,146 | 3.47 | 11.13%
[8 empty] | 60 | 147 | 60,147 | 3.47 | 11.13%
[8 empty] | 60 | 148 | 60,148 | 3.43 | 11%
[8 empty] | 60 | 149 | 60,149 | 3.44 | 11.04%
[8 empty] | 60 | 150 | 60,150 | 3.37 | 10.81%
[8 empty] | 60 | 151 | 60,151 | 3.37 | 10.81%
[8 empty] | 60 | 152 | 60,152 | 3.33 | 10.68%
[8 empty] | 60 | 153 | 60,153 | 3.33 | 10.68%
[8 empty] | 60 | 154 | 60,154 | 3.32 | 10.65%
[8 empty] | 60 | 155 | 60,155 | 3.3 | 10.59%
[8 empty] | 60 | 156 | 60,156 | 3.29 | 10.56%
[8 empty] | 60 | 157 | 60,157 | 3.29 | 10.56%
[8 empty] | 60 | 158 | 60,158 | 3.35 | 10.75%
[8 empty] | 60 | 159 | 60,159 | 3.35 | 10.75%
[8 empty] | 60 | 160 | 60,160 | 3.29 | 10.56%
[8 empty] | 60 | 161 | 60,161 | 3.29 | 10.56%
[8 empty] | 60 | 162 | 60,162 | 3.1 | 9.946%
[8 empty] | 60 | 163 | 60,163 | 3.1 | 9.946%
[8 empty] | 60 | 164 | 60,164 | 2.94 | 9.433%
[8 empty] | 60 | 165 | 60,165 | 2.95 | 9.465%
[8 empty] | 60 | 166 | 60,166 | 2.95 | 9.465%
[8 empty] | 60 | 167 | 60,167 | 2.95 | 9.465%
[8 empty] | 60 | 168 | 60,168 | 2.86 | 9.176%
[8 empty] | 60 | 169 | 60,169 | 2.87 | 9.208%
[8 empty] | 60 | 170 | 60,170 | 2.97 | 9.529%
[8 empty] | 60 | 171 | 60,171 | 2.96 | 9.497%
[8 empty] | 60 | 172 | 60,172 | 3.04 | 9.753%
[8 empty] | 60 | 173 | 60,173 | 3.04 | 9.753%
[8 empty] | 60 | 174 | 60,174 | 2.94 | 9.433%
[8 empty] | 60 | 175 | 60,175 | 2.94 | 9.433%
[8 empty] | 60 | 176 | 60,176 | 2.83 | 9.08%
[8 empty] | 60 | 177 | 60,177 | 2.83 | 9.08%
[8 empty] | 60 | 178 | 60,178 | 2.79 | 8.951%
[8 empty] | 60 | 179 | 60,179 | 2.79 | 8.951%
[8 empty] | 61 | -180 | 61,-180 | 2.82 | 9.047%
[8 empty] | 61 | -179 | 61,-179 | 2.82 | 9.047%
[8 empty] | 61 | -178 | 61,-178 | 2.8 | 8.983%
[8 empty] | 61 | -177 | 61,-177 | 2.8 | 8.983%
[8 empty] | 61 | -176 | 61,-176 | 2.8 | 8.983%
[8 empty] | 61 | -175 | 61,-175 | 2.8 | 8.983%
[8 empty] | 61 | -174 | 61,-174 | 2.82 | 9.047%
[8 empty] | 61 | -173 | 61,-173 | 2.81 | 9.015%
[8 empty] | 61 | -172 | 61,-172 | 2.82 | 9.047%
[8 empty] | 61 | -171 | 61,-171 | 2.82 | 9.047%
[8 empty] | 61 | -170 | 61,-170 | 2.83 | 9.08%
[8 empty] | 61 | -169 | 61,-169 | 2.83 | 9.08%
[8 empty] | 61 | -168 | 61,-168 | 2.9 | 9.304%
[8 empty] | 61 | -167 | 61,-167 | 2.89 | 9.272%
[8 empty] | 61 | -166 | 61,-166 | 2.7 | 8.662%
[8 empty] | 61 | -165 | 61,-165 | 2.7 | 8.662%
[8 empty] | 61 | -164 | 61,-164 | 2.85 | 9.144%
[8 empty] | 61 | -163 | 61,-163 | 2.85 | 9.144%
[8 empty] | 61 | -162 | 61,-162 | 2.99 | 9.593%
[8 empty] | 61 | -161 | 61,-161 | 2.99 | 9.593%
[8 empty] | 61 | -160 | 61,-160 | 2.96 | 9.497%
[8 empty] | 61 | -159 | 61,-159 | 2.96 | 9.497%
[8 empty] | 61 | -158 | 61,-158 | 3.01 | 9.657%
[8 empty] | 61 | -157 | 61,-157 | 3.01 | 9.657%
[8 empty] | 61 | -156 | 61,-156 | 3.03 | 9.721%
[8 empty] | 61 | -155 | 61,-155 | 3.04 | 9.753%
[8 empty] | 61 | -154 | 61,-154 | 3.4 | 10.91%
[8 empty] | 61 | -153 | 61,-153 | 3.4 | 10.91%
[8 empty] | 61 | -152 | 61,-152 | 2.93 | 9.4%
[8 empty] | 61 | -151 | 61,-151 | 2.92 | 9.368%
[8 empty] | 61 | -150 | 61,-150 | 3.09 | 9.914%
[8 empty] | 61 | -149 | 61,-149 | 3.1 | 9.946%
[8 empty] | 61 | -148 | 61,-148 | 3.2 | 10.27%
[8 empty] | 61 | -147 | 61,-147 | 3.19 | 10.23%
[8 empty] | 61 | -146 | 61,-146 | 3.13 | 10.04%
[8 empty] | 61 | -145 | 61,-145 | 3.14 | 10.07%
[8 empty] | 61 | -144 | 61,-144 | 3.06 | 9.817%
[8 empty] | 61 | -143 | 61,-143 | 3.07 | 9.85%
[8 empty] | 61 | -142 | 61,-142 | 3.17 | 10.17%
[8 empty] | 61 | -141 | 61,-141 | 3.17 | 10.17%
[8 empty] | 61 | -140 | 61,-140 | 3.26 | 10.46%
[8 empty] | 61 | -139 | 61,-139 | 3.25 | 10.43%
[8 empty] | 61 | -138 | 61,-138 | 3.38 | 10.84%
[8 empty] | 61 | -137 | 61,-137 | 3.37 | 10.81%
[8 empty] | 61 | -136 | 61,-136 | 3.39 | 10.88%
[8 empty] | 61 | -135 | 61,-135 | 3.39 | 10.88%
[8 empty] | 61 | -134 | 61,-134 | 3.25 | 10.43%
[8 empty] | 61 | -133 | 61,-133 | 3.24 | 10.39%
[8 empty] | 61 | -132 | 61,-132 | 3.28 | 10.52%
[8 empty] | 61 | -131 | 61,-131 | 3.28 | 10.52%
[8 empty] | 61 | -130 | 61,-130 | 3.32 | 10.65%
[8 empty] | 61 | -129 | 61,-129 | 3.32 | 10.65%
[8 empty] | 61 | -128 | 61,-128 | 3.31 | 10.62%
[8 empty] | 61 | -127 | 61,-127 | 3.31 | 10.62%
[8 empty] | 61 | -126 | 61,-126 | 3.33 | 10.68%
[8 empty] | 61 | -125 | 61,-125 | 3.32 | 10.65%
[8 empty] | 61 | -124 | 61,-124 | 3.27 | 10.49%
[8 empty] | 61 | -123 | 61,-123 | 3.27 | 10.49%
[8 empty] | 61 | -122 | 61,-122 | 3.39 | 10.88%
[8 empty] | 61 | -121 | 61,-121 | 3.39 | 10.88%
[8 empty] | 61 | -120 | 61,-120 | 3.37 | 10.81%
[8 empty] | 61 | -119 | 61,-119 | 3.37 | 10.81%
[8 empty] | 61 | -118 | 61,-118 | 3.43 | 11%
[8 empty] | 61 | -117 | 61,-117 | 3.43 | 11%
[8 empty] | 61 | -116 | 61,-116 | 3.36 | 10.78%
[8 empty] | 61 | -115 | 61,-115 | 3.36 | 10.78%
[8 empty] | 61 | -114 | 61,-114 | 3.1 | 9.946%
[8 empty] | 61 | -113 | 61,-113 | 3.1 | 9.946%
[8 empty] | 61 | -112 | 61,-112 | 3.5 | 11.23%
[8 empty] | 61 | -111 | 61,-111 | 3.5 | 11.23%
[8 empty] | 61 | -110 | 61,-110 | 3.38 | 10.84%
[8 empty] | 61 | -109 | 61,-109 | 3.39 | 10.88%
[8 empty] | 61 | -108 | 61,-108 | 3.31 | 10.62%
[8 empty] | 61 | -107 | 61,-107 | 3.31 | 10.62%
[8 empty] | 61 | -106 | 61,-106 | 3.22 | 10.33%
[8 empty] | 61 | -105 | 61,-105 | 3.22 | 10.33%
[8 empty] | 61 | -104 | 61,-104 | 3.2 | 10.27%
[8 empty] | 61 | -103 | 61,-103 | 3.2 | 10.27%
[8 empty] | 61 | -102 | 61,-102 | 3.09 | 9.914%
[8 empty] | 61 | -101 | 61,-101 | 3.09 | 9.914%
[8 empty] | 61 | -100 | 61,-100 | 3.1 | 9.946%
[8 empty] | 61 | -99 | 61,-99 | 3.1 | 9.946%
[8 empty] | 61 | -98 | 61,-98 | 3.14 | 10.07%
[8 empty] | 61 | -97 | 61,-97 | 3.14 | 10.07%
[8 empty] | 61 | -96 | 61,-96 | 3.13 | 10.04%
[8 empty] | 61 | -95 | 61,-95 | 3.13 | 10.04%
[8 empty] | 61 | -94 | 61,-94 | 3.32 | 10.65%
[8 empty] | 61 | -93 | 61,-93 | 3.32 | 10.65%
[8 empty] | 61 | -92 | 61,-92 | 3.4 | 10.91%
[8 empty] | 61 | -91 | 61,-91 | 3.4 | 10.91%
[8 empty] | 61 | -90 | 61,-90 | 3.4 | 10.91%
[8 empty] | 61 | -89 | 61,-89 | 3.4 | 10.91%
[8 empty] | 61 | -88 | 61,-88 | 3.38 | 10.84%
[8 empty] | 61 | -87 | 61,-87 | 3.38 | 10.84%
[8 empty] | 61 | -86 | 61,-86 | 3.39 | 10.88%
[8 empty] | 61 | -85 | 61,-85 | 3.39 | 10.88%
[8 empty] | 61 | -84 | 61,-84 | 3.35 | 10.75%
[8 empty] | 61 | -83 | 61,-83 | 3.35 | 10.75%
[8 empty] | 61 | -82 | 61,-82 | 3.27 | 10.49%
[8 empty] | 61 | -81 | 61,-81 | 3.26 | 10.46%
[8 empty] | 61 | -80 | 61,-80 | 3.17 | 10.17%
[8 empty] | 61 | -79 | 61,-79 | 3.17 | 10.17%
[8 empty] | 61 | -78 | 61,-78 | 2.82 | 9.047%
[8 empty] | 61 | -77 | 61,-77 | 2.82 | 9.047%
[8 empty] | 61 | -76 | 61,-76 | 2.77 | 8.887%
[8 empty] | 61 | -75 | 61,-75 | 2.77 | 8.887%
[8 empty] | 61 | -74 | 61,-74 | 2.88 | 9.24%
[8 empty] | 61 | -73 | 61,-73 | 2.88 | 9.24%
[8 empty] | 61 | -72 | 61,-72 | 3.05 | 9.785%
[8 empty] | 61 | -71 | 61,-71 | 3.05 | 9.785%
[8 empty] | 61 | -70 | 61,-70 | 3.21 | 10.3%
[8 empty] | 61 | -69 | 61,-69 | 3.21 | 10.3%
[8 empty] | 61 | -68 | 61,-68 | 3.34 | 10.72%
[8 empty] | 61 | -67 | 61,-67 | 3.34 | 10.72%
[8 empty] | 61 | -66 | 61,-66 | 3.25 | 10.43%
[8 empty] | 61 | -65 | 61,-65 | 3.25 | 10.43%
[8 empty] | 61 | -64 | 61,-64 | 3.21 | 10.3%
[8 empty] | 61 | -63 | 61,-63 | 3.21 | 10.3%
[8 empty] | 61 | -62 | 61,-62 | 3.11 | 9.978%
[8 empty] | 61 | -61 | 61,-61 | 3.1 | 9.946%
[8 empty] | 61 | -60 | 61,-60 | 2.92 | 9.368%
[8 empty] | 61 | -59 | 61,-59 | 2.91 | 9.336%
[8 empty] | 61 | -58 | 61,-58 | 2.74 | 8.791%
[8 empty] | 61 | -57 | 61,-57 | 2.74 | 8.791%
[8 empty] | 61 | -56 | 61,-56 | 2.65 | 8.502%
[8 empty] | 61 | -55 | 61,-55 | 2.64 | 8.47%
[8 empty] | 61 | -54 | 61,-54 | 2.57 | 8.245%
[8 empty] | 61 | -53 | 61,-53 | 2.57 | 8.245%
[8 empty] | 61 | -52 | 61,-52 | 2.67 | 8.566%
[8 empty] | 61 | -51 | 61,-51 | 2.69 | 8.63%
[8 empty] | 61 | -50 | 61,-50 | 2.79 | 8.951%
[8 empty] | 61 | -49 | 61,-49 | 2.82 | 9.047%
[8 empty] | 61 | -48 | 61,-48 | 3.13 | 10.04%
[8 empty] | 61 | -47 | 61,-47 | 3.16 | 10.14%
[8 empty] | 61 | -46 | 61,-46 | 3.4 | 10.91%
[8 empty] | 61 | -45 | 61,-45 | 3.4 | 10.91%
[8 empty] | 61 | -44 | 61,-44 | 3.12 | 10.01%
[8 empty] | 61 | -43 | 61,-43 | 3.04 | 9.753%
[8 empty] | 61 | -42 | 61,-42 | 2.65 | 8.502%
[8 empty] | 61 | -41 | 61,-41 | 2.64 | 8.47%
[8 empty] | 61 | -40 | 61,-40 | 2.58 | 8.277%
[8 empty] | 61 | -39 | 61,-39 | 2.58 | 8.277%
[8 empty] | 61 | -38 | 61,-38 | 2.56 | 8.213%
[8 empty] | 61 | -37 | 61,-37 | 2.56 | 8.213%
[8 empty] | 61 | -36 | 61,-36 | 2.5 | 8.021%
[8 empty] | 61 | -35 | 61,-35 | 2.5 | 8.021%
[8 empty] | 61 | -34 | 61,-34 | 2.46 | 7.892%
[8 empty] | 61 | -33 | 61,-33 | 2.46 | 7.892%
[8 empty] | 61 | -32 | 61,-32 | 2.44 | 7.828%
[8 empty] | 61 | -31 | 61,-31 | 2.44 | 7.828%
[8 empty] | 61 | -30 | 61,-30 | 2.45 | 7.86%
[8 empty] | 61 | -29 | 61,-29 | 2.45 | 7.86%
[8 empty] | 61 | -28 | 61,-28 | 2.46 | 7.892%
[8 empty] | 61 | -27 | 61,-27 | 2.46 | 7.892%
[8 empty] | 61 | -26 | 61,-26 | 2.48 | 7.957%
[8 empty] | 61 | -25 | 61,-25 | 2.48 | 7.957%
[8 empty] | 61 | -24 | 61,-24 | 2.52 | 8.085%
[8 empty] | 61 | -23 | 61,-23 | 2.52 | 8.085%
[8 empty] | 61 | -22 | 61,-22 | 2.53 | 8.117%
[8 empty] | 61 | -21 | 61,-21 | 2.53 | 8.117%
[8 empty] | 61 | -20 | 61,-20 | 2.5 | 8.021%
[8 empty] | 61 | -19 | 61,-19 | 2.5 | 8.021%
[8 empty] | 61 | -18 | 61,-18 | 2.49 | 7.989%
[8 empty] | 61 | -17 | 61,-17 | 2.49 | 7.989%
[8 empty] | 61 | -16 | 61,-16 | 2.5 | 8.021%
[8 empty] | 61 | -15 | 61,-15 | 2.5 | 8.021%
[8 empty] | 61 | -14 | 61,-14 | 2.49 | 7.989%
[8 empty] | 61 | -13 | 61,-13 | 2.49 | 7.989%
[8 empty] | 61 | -12 | 61,-12 | 2.49 | 7.989%
[8 empty] | 61 | -11 | 61,-11 | 2.49 | 7.989%
[8 empty] | 61 | -10 | 61,-10 | 2.5 | 8.021%
[8 empty] | 61 | -9 | 61,-9 | 2.5 | 8.021%
[8 empty] | 61 | -8 | 61,-8 | 2.54 | 8.149%
[8 empty] | 61 | -7 | 61,-7 | 2.54 | 8.149%
[8 empty] | 61 | -6 | 61,-6 | 2.58 | 8.277%
[8 empty] | 61 | -5 | 61,-5 | 2.58 | 8.277%
[8 empty] | 61 | -4 | 61,-4 | 2.57 | 8.245%
[8 empty] | 61 | -3 | 61,-3 | 2.57 | 8.245%
[8 empty] | 61 | -2 | 61,-2 | 2.55 | 8.181%
[8 empty] | 61 | -1 | 61,-1 | 2.55 | 8.181%
[8 empty] | 61 | 0 | 61,0 | 2.56 | 8.213%
[8 empty] | 61 | 1 | 61,1 | 2.56 | 8.213%
[8 empty] | 61 | 2 | 61,2 | 2.66 | 8.534%
[8 empty] | 61 | 3 | 61,3 | 2.66 | 8.534%
[8 empty] | 61 | 4 | 61,4 | 2.67 | 8.566%
[8 empty] | 61 | 5 | 61,5 | 2.69 | 8.63%
[8 empty] | 61 | 6 | 61,6 | 2.44 | 7.828%
[8 empty] | 61 | 7 | 61,7 | 2.46 | 7.892%
[8 empty] | 61 | 8 | 61,8 | 2.77 | 8.887%
[8 empty] | 61 | 9 | 61,9 | 2.77 | 8.887%
[8 empty] | 61 | 10 | 61,10 | 2.85 | 9.144%
[8 empty] | 61 | 11 | 61,11 | 2.85 | 9.144%
[8 empty] | 61 | 12 | 61,12 | 2.88 | 9.24%
[8 empty] | 61 | 13 | 61,13 | 2.88 | 9.24%
[8 empty] | 61 | 14 | 61,14 | 2.94 | 9.433%
[8 empty] | 61 | 15 | 61,15 | 2.94 | 9.433%
[8 empty] | 61 | 16 | 61,16 | 3.06 | 9.817%
[8 empty] | 61 | 17 | 61,17 | 3.05 | 9.785%
[8 empty] | 61 | 18 | 61,18 | 3.33 | 10.68%
[8 empty] | 61 | 19 | 61,19 | 3.33 | 10.68%
[8 empty] | 61 | 20 | 61,20 | 3.32 | 10.65%
[8 empty] | 61 | 21 | 61,21 | 3.33 | 10.68%
[8 empty] | 61 | 22 | 61,22 | 3.02 | 9.689%
[8 empty] | 61 | 23 | 61,23 | 3.02 | 9.689%
[8 empty] | 61 | 24 | 61,24 | 3.02 | 9.689%
[8 empty] | 61 | 25 | 61,25 | 3.02 | 9.689%
[8 empty] | 61 | 26 | 61,26 | 3.06 | 9.817%
[8 empty] | 61 | 27 | 61,27 | 3.06 | 9.817%
[8 empty] | 61 | 28 | 61,28 | 3.05 | 9.785%
[8 empty] | 61 | 29 | 61,29 | 3.06 | 9.817%
[8 empty] | 61 | 30 | 61,30 | 3.11 | 9.978%
[8 empty] | 61 | 31 | 61,31 | 3.11 | 9.978%
[8 empty] | 61 | 32 | 61,32 | 3.07 | 9.85%
[8 empty] | 61 | 33 | 61,33 | 3.07 | 9.85%
[8 empty] | 61 | 34 | 61,34 | 2.97 | 9.529%
[8 empty] | 61 | 35 | 61,35 | 2.97 | 9.529%
[8 empty] | 61 | 36 | 61,36 | 3.01 | 9.657%
[8 empty] | 61 | 37 | 61,37 | 3.01 | 9.657%
[8 empty] | 61 | 38 | 61,38 | 2.96 | 9.497%
[8 empty] | 61 | 39 | 61,39 | 2.97 | 9.529%
[8 empty] | 61 | 40 | 61,40 | 2.97 | 9.529%
[8 empty] | 61 | 41 | 61,41 | 2.97 | 9.529%
[8 empty] | 61 | 42 | 61,42 | 2.96 | 9.497%
[8 empty] | 61 | 43 | 61,43 | 2.96 | 9.497%
[8 empty] | 61 | 44 | 61,44 | 2.96 | 9.497%
[8 empty] | 61 | 45 | 61,45 | 2.96 | 9.497%
[8 empty] | 61 | 46 | 61,46 | 2.96 | 9.497%
[8 empty] | 61 | 47 | 61,47 | 2.96 | 9.497%
[8 empty] | 61 | 48 | 61,48 | 2.96 | 9.497%
[8 empty] | 61 | 49 | 61,49 | 2.96 | 9.497%
[8 empty] | 61 | 50 | 61,50 | 2.97 | 9.529%
[8 empty] | 61 | 51 | 61,51 | 2.98 | 9.561%
[8 empty] | 61 | 52 | 61,52 | 2.96 | 9.497%
[8 empty] | 61 | 53 | 61,53 | 2.96 | 9.497%
[8 empty] | 61 | 54 | 61,54 | 2.95 | 9.465%
[8 empty] | 61 | 55 | 61,55 | 2.96 | 9.497%
[8 empty] | 61 | 56 | 61,56 | 2.97 | 9.529%
[8 empty] | 61 | 57 | 61,57 | 2.97 | 9.529%
[8 empty] | 61 | 58 | 61,58 | 2.85 | 9.144%
[8 empty] | 61 | 59 | 61,59 | 2.85 | 9.144%
[8 empty] | 61 | 60 | 61,60 | 2.96 | 9.497%
[8 empty] | 61 | 61 | 61,61 | 2.96 | 9.497%
[8 empty] | 61 | 62 | 61,62 | 3.06 | 9.817%
[8 empty] | 61 | 63 | 61,63 | 3.07 | 9.85%
[8 empty] | 61 | 64 | 61,64 | 3.08 | 9.882%
[8 empty] | 61 | 65 | 61,65 | 3.08 | 9.882%
[8 empty] | 61 | 66 | 61,66 | 3.11 | 9.978%
[8 empty] | 61 | 67 | 61,67 | 3.11 | 9.978%
[8 empty] | 61 | 68 | 61,68 | 3.1 | 9.946%
[8 empty] | 61 | 69 | 61,69 | 3.1 | 9.946%
[8 empty] | 61 | 70 | 61,70 | 3.08 | 9.882%
[8 empty] | 61 | 71 | 61,71 | 3.08 | 9.882%
[8 empty] | 61 | 72 | 61,72 | 3.07 | 9.85%
[8 empty] | 61 | 73 | 61,73 | 3.07 | 9.85%
[8 empty] | 61 | 74 | 61,74 | 3.07 | 9.85%
[8 empty] | 61 | 75 | 61,75 | 3.07 | 9.85%
[8 empty] | 61 | 76 | 61,76 | 3.11 | 9.978%
[8 empty] | 61 | 77 | 61,77 | 3.11 | 9.978%
[8 empty] | 61 | 78 | 61,78 | 3.17 | 10.17%
[8 empty] | 61 | 79 | 61,79 | 3.17 | 10.17%
[8 empty] | 61 | 80 | 61,80 | 3.11 | 9.978%
[8 empty] | 61 | 81 | 61,81 | 3.11 | 9.978%
[8 empty] | 61 | 82 | 61,82 | 3.12 | 10.01%
[8 empty] | 61 | 83 | 61,83 | 3.12 | 10.01%
[8 empty] | 61 | 84 | 61,84 | 3.14 | 10.07%
[8 empty] | 61 | 85 | 61,85 | 3.14 | 10.07%
[8 empty] | 61 | 86 | 61,86 | 3.19 | 10.23%
[8 empty] | 61 | 87 | 61,87 | 3.19 | 10.23%
[8 empty] | 61 | 88 | 61,88 | 3.22 | 10.33%
[8 empty] | 61 | 89 | 61,89 | 3.22 | 10.33%
[8 empty] | 61 | 90 | 61,90 | 3.19 | 10.23%
[8 empty] | 61 | 91 | 61,91 | 3.19 | 10.23%
[8 empty] | 61 | 92 | 61,92 | 3.18 | 10.2%
[8 empty] | 61 | 93 | 61,93 | 3.18 | 10.2%
[8 empty] | 61 | 94 | 61,94 | 3.19 | 10.23%
[8 empty] | 61 | 95 | 61,95 | 3.19 | 10.23%
[8 empty] | 61 | 96 | 61,96 | 3.24 | 10.39%
[8 empty] | 61 | 97 | 61,97 | 3.24 | 10.39%
[8 empty] | 61 | 98 | 61,98 | 3.28 | 10.52%
[8 empty] | 61 | 99 | 61,99 | 3.28 | 10.52%
[8 empty] | 61 | 100 | 61,100 | 3.31 | 10.62%
[8 empty] | 61 | 101 | 61,101 | 3.31 | 10.62%
[8 empty] | 61 | 102 | 61,102 | 3.33 | 10.68%
[8 empty] | 61 | 103 | 61,103 | 3.33 | 10.68%
[8 empty] | 61 | 104 | 61,104 | 3.36 | 10.78%
[8 empty] | 61 | 105 | 61,105 | 3.36 | 10.78%
[8 empty] | 61 | 106 | 61,106 | 3.38 | 10.84%
[8 empty] | 61 | 107 | 61,107 | 3.38 | 10.84%
[8 empty] | 61 | 108 | 61,108 | 3.41 | 10.94%
[8 empty] | 61 | 109 | 61,109 | 3.41 | 10.94%
[8 empty] | 61 | 110 | 61,110 | 3.41 | 10.94%
[8 empty] | 61 | 111 | 61,111 | 3.41 | 10.94%
[8 empty] | 61 | 112 | 61,112 | 3.43 | 11%
[8 empty] | 61 | 113 | 61,113 | 3.43 | 11%
[8 empty] | 61 | 114 | 61,114 | 3.47 | 11.13%
[8 empty] | 61 | 115 | 61,115 | 3.47 | 11.13%
[8 empty] | 61 | 116 | 61,116 | 3.5 | 11.23%
[8 empty] | 61 | 117 | 61,117 | 3.5 | 11.23%
[8 empty] | 61 | 118 | 61,118 | 3.52 | 11.29%
[8 empty] | 61 | 119 | 61,119 | 3.53 | 11.33%
[8 empty] | 61 | 120 | 61,120 | 3.53 | 11.33%
[8 empty] | 61 | 121 | 61,121 | 3.53 | 11.33%
[8 empty] | 61 | 122 | 61,122 | 3.53 | 11.33%
[8 empty] | 61 | 123 | 61,123 | 3.53 | 11.33%
[8 empty] | 61 | 124 | 61,124 | 3.54 | 11.36%
[8 empty] | 61 | 125 | 61,125 | 3.54 | 11.36%
[8 empty] | 61 | 126 | 61,126 | 3.57 | 11.45%
[8 empty] | 61 | 127 | 61,127 | 3.57 | 11.45%
[8 empty] | 61 | 128 | 61,128 | 3.59 | 11.52%
[8 empty] | 61 | 129 | 61,129 | 3.59 | 11.52%
[8 empty] | 61 | 130 | 61,130 | 3.61 | 11.58%
[8 empty] | 61 | 131 | 61,131 | 3.61 | 11.58%
[8 empty] | 61 | 132 | 61,132 | 3.62 | 11.61%
[8 empty] | 61 | 133 | 61,133 | 3.62 | 11.61%
[8 empty] | 61 | 134 | 61,134 | 3.65 | 11.71%
[8 empty] | 61 | 135 | 61,135 | 3.65 | 11.71%
[8 empty] | 61 | 136 | 61,136 | 3.49 | 11.2%
[8 empty] | 61 | 137 | 61,137 | 3.49 | 11.2%
[8 empty] | 61 | 138 | 61,138 | 3.49 | 11.2%
[8 empty] | 61 | 139 | 61,139 | 3.51 | 11.26%
[8 empty] | 61 | 140 | 61,140 | 3.62 | 11.61%
[8 empty] | 61 | 141 | 61,141 | 3.62 | 11.61%
[8 empty] | 61 | 142 | 61,142 | 3.58 | 11.49%
[8 empty] | 61 | 143 | 61,143 | 3.58 | 11.49%
[8 empty] | 61 | 144 | 61,144 | 3.46 | 11.1%
[8 empty] | 61 | 145 | 61,145 | 3.46 | 11.1%
[8 empty] | 61 | 146 | 61,146 | 3.47 | 11.13%
[8 empty] | 61 | 147 | 61,147 | 3.47 | 11.13%
[8 empty] | 61 | 148 | 61,148 | 3.47 | 11.13%
[8 empty] | 61 | 149 | 61,149 | 3.47 | 11.13%
[8 empty] | 61 | 150 | 61,150 | 3.4 | 10.91%
[8 empty] | 61 | 151 | 61,151 | 3.4 | 10.91%
[8 empty] | 61 | 152 | 61,152 | 3.38 | 10.84%
[8 empty] | 61 | 153 | 61,153 | 3.38 | 10.84%
[8 empty] | 61 | 154 | 61,154 | 3.26 | 10.46%
[8 empty] | 61 | 155 | 61,155 | 3.25 | 10.43%
[8 empty] | 61 | 156 | 61,156 | 3.11 | 9.978%
[8 empty] | 61 | 157 | 61,157 | 3.1 | 9.946%
[8 empty] | 61 | 158 | 61,158 | 3.22 | 10.33%
[8 empty] | 61 | 159 | 61,159 | 3.21 | 10.3%
[8 empty] | 61 | 160 | 61,160 | 3.03 | 9.721%
[8 empty] | 61 | 161 | 61,161 | 3.03 | 9.721%
[8 empty] | 61 | 162 | 61,162 | 3.09 | 9.914%
[8 empty] | 61 | 163 | 61,163 | 3.09 | 9.914%
[8 empty] | 61 | 164 | 61,164 | 3 | 9.625%
[8 empty] | 61 | 165 | 61,165 | 3 | 9.625%
[8 empty] | 61 | 166 | 61,166 | 3.01 | 9.657%
[8 empty] | 61 | 167 | 61,167 | 3.02 | 9.689%
[8 empty] | 61 | 168 | 61,168 | 3 | 9.625%
[8 empty] | 61 | 169 | 61,169 | 3.01 | 9.657%
[8 empty] | 61 | 170 | 61,170 | 3.1 | 9.946%
[8 empty] | 61 | 171 | 61,171 | 3.1 | 9.946%
[8 empty] | 61 | 172 | 61,172 | 2.78 | 8.919%
[8 empty] | 61 | 173 | 61,173 | 2.77 | 8.887%
[8 empty] | 61 | 174 | 61,174 | 2.88 | 9.24%
[8 empty] | 61 | 175 | 61,175 | 2.87 | 9.208%
[8 empty] | 61 | 176 | 61,176 | 2.96 | 9.497%
[8 empty] | 61 | 177 | 61,177 | 2.95 | 9.465%
[8 empty] | 61 | 178 | 61,178 | 2.89 | 9.272%
[8 empty] | 61 | 179 | 61,179 | 2.89 | 9.272%
[8 empty] | 62 | -180 | 62,-180 | 2.84 | 9.112%
[8 empty] | 62 | -179 | 62,-179 | 2.84 | 9.112%
[8 empty] | 62 | -178 | 62,-178 | 2.82 | 9.047%
[8 empty] | 62 | -177 | 62,-177 | 2.82 | 9.047%
[8 empty] | 62 | -176 | 62,-176 | 2.82 | 9.047%
[8 empty] | 62 | -175 | 62,-175 | 2.82 | 9.047%
[8 empty] | 62 | -174 | 62,-174 | 2.85 | 9.144%
[8 empty] | 62 | -173 | 62,-173 | 2.85 | 9.144%
[8 empty] | 62 | -172 | 62,-172 | 2.89 | 9.272%
[8 empty] | 62 | -171 | 62,-171 | 2.89 | 9.272%
[8 empty] | 62 | -170 | 62,-170 | 2.91 | 9.336%
[8 empty] | 62 | -169 | 62,-169 | 2.9 | 9.304%
[8 empty] | 62 | -168 | 62,-168 | 2.87 | 9.208%
[8 empty] | 62 | -167 | 62,-167 | 2.87 | 9.208%
[8 empty] | 62 | -166 | 62,-166 | 2.78 | 8.919%
[8 empty] | 62 | -165 | 62,-165 | 2.78 | 8.919%
[8 empty] | 62 | -164 | 62,-164 | 2.81 | 9.015%
[8 empty] | 62 | -163 | 62,-163 | 2.81 | 9.015%
[8 empty] | 62 | -162 | 62,-162 | 2.92 | 9.368%
[8 empty] | 62 | -161 | 62,-161 | 2.92 | 9.368%
[8 empty] | 62 | -160 | 62,-160 | 3.01 | 9.657%
[8 empty] | 62 | -159 | 62,-159 | 3.01 | 9.657%
[8 empty] | 62 | -158 | 62,-158 | 2.98 | 9.561%
[8 empty] | 62 | -157 | 62,-157 | 2.98 | 9.561%
[8 empty] | 62 | -156 | 62,-156 | 3.12 | 10.01%
[8 empty] | 62 | -155 | 62,-155 | 3.12 | 10.01%
[8 empty] | 62 | -154 | 62,-154 | 3.09 | 9.914%
[8 empty] | 62 | -153 | 62,-153 | 3.09 | 9.914%
[8 empty] | 62 | -152 | 62,-152 | 2.81 | 9.015%
[8 empty] | 62 | -151 | 62,-151 | 2.81 | 9.015%
[8 empty] | 62 | -150 | 62,-150 | 3.02 | 9.689%
[8 empty] | 62 | -149 | 62,-149 | 3.03 | 9.721%
[8 empty] | 62 | -148 | 62,-148 | 3.15 | 10.11%
[8 empty] | 62 | -147 | 62,-147 | 3.14 | 10.07%
[8 empty] | 62 | -146 | 62,-146 | 3.34 | 10.72%
[8 empty] | 62 | -145 | 62,-145 | 3.34 | 10.72%
[8 empty] | 62 | -144 | 62,-144 | 3.14 | 10.07%
[8 empty] | 62 | -143 | 62,-143 | 3.14 | 10.07%
[8 empty] | 62 | -142 | 62,-142 | 3.26 | 10.46%
[8 empty] | 62 | -141 | 62,-141 | 3.26 | 10.46%
[8 empty] | 62 | -140 | 62,-140 | 3.34 | 10.72%
[8 empty] | 62 | -139 | 62,-139 | 3.34 | 10.72%
[8 empty] | 62 | -138 | 62,-138 | 3.29 | 10.56%
[8 empty] | 62 | -137 | 62,-137 | 3.29 | 10.56%
[8 empty] | 62 | -136 | 62,-136 | 3.3 | 10.59%
[8 empty] | 62 | -135 | 62,-135 | 3.31 | 10.62%
[8 empty] | 62 | -134 | 62,-134 | 3.29 | 10.56%
[8 empty] | 62 | -133 | 62,-133 | 3.29 | 10.56%
[8 empty] | 62 | -132 | 62,-132 | 3.33 | 10.68%
[8 empty] | 62 | -131 | 62,-131 | 3.34 | 10.72%
[8 empty] | 62 | -130 | 62,-130 | 3.25 | 10.43%
[8 empty] | 62 | -129 | 62,-129 | 3.26 | 10.46%
[8 empty] | 62 | -128 | 62,-128 | 3.24 | 10.39%
[8 empty] | 62 | -127 | 62,-127 | 3.23 | 10.36%
[8 empty] | 62 | -126 | 62,-126 | 3.2 | 10.27%
[8 empty] | 62 | -125 | 62,-125 | 3.19 | 10.23%
[8 empty] | 62 | -124 | 62,-124 | 3.24 | 10.39%
[8 empty] | 62 | -123 | 62,-123 | 3.25 | 10.43%
[8 empty] | 62 | -122 | 62,-122 | 3.28 | 10.52%
[8 empty] | 62 | -121 | 62,-121 | 3.28 | 10.52%
[8 empty] | 62 | -120 | 62,-120 | 3.19 | 10.23%
[8 empty] | 62 | -119 | 62,-119 | 3.19 | 10.23%
[8 empty] | 62 | -118 | 62,-118 | 3.31 | 10.62%
[8 empty] | 62 | -117 | 62,-117 | 3.31 | 10.62%
[8 empty] | 62 | -116 | 62,-116 | 3.33 | 10.68%
[8 empty] | 62 | -115 | 62,-115 | 3.34 | 10.72%
[8 empty] | 62 | -114 | 62,-114 | 3.45 | 11.07%
[8 empty] | 62 | -113 | 62,-113 | 3.45 | 11.07%
[8 empty] | 62 | -112 | 62,-112 | 3.48 | 11.16%
[8 empty] | 62 | -111 | 62,-111 | 3.48 | 11.16%
[8 empty] | 62 | -110 | 62,-110 | 3.24 | 10.39%
[8 empty] | 62 | -109 | 62,-109 | 3.25 | 10.43%
[8 empty] | 62 | -108 | 62,-108 | 3.07 | 9.85%
[8 empty] | 62 | -107 | 62,-107 | 3.07 | 9.85%
[8 empty] | 62 | -106 | 62,-106 | 3.06 | 9.817%
[8 empty] | 62 | -105 | 62,-105 | 3.06 | 9.817%
[8 empty] | 62 | -104 | 62,-104 | 3.05 | 9.785%
[8 empty] | 62 | -103 | 62,-103 | 3.05 | 9.785%
[8 empty] | 62 | -102 | 62,-102 | 3.05 | 9.785%
[8 empty] | 62 | -101 | 62,-101 | 3.05 | 9.785%
[8 empty] | 62 | -100 | 62,-100 | 3.04 | 9.753%
[8 empty] | 62 | -99 | 62,-99 | 3.04 | 9.753%
[8 empty] | 62 | -98 | 62,-98 | 3.02 | 9.689%
[8 empty] | 62 | -97 | 62,-97 | 3.02 | 9.689%
[8 empty] | 62 | -96 | 62,-96 | 3.05 | 9.785%
[8 empty] | 62 | -95 | 62,-95 | 3.06 | 9.817%
[8 empty] | 62 | -94 | 62,-94 | 3.25 | 10.43%
[8 empty] | 62 | -93 | 62,-93 | 3.25 | 10.43%
[8 empty] | 62 | -92 | 62,-92 | 3.19 | 10.23%
[8 empty] | 62 | -91 | 62,-91 | 3.19 | 10.23%
[8 empty] | 62 | -90 | 62,-90 | 3.31 | 10.62%
[8 empty] | 62 | -89 | 62,-89 | 3.31 | 10.62%
[8 empty] | 62 | -88 | 62,-88 | 3.28 | 10.52%
[8 empty] | 62 | -87 | 62,-87 | 3.28 | 10.52%
[8 empty] | 62 | -86 | 62,-86 | 3.26 | 10.46%
[8 empty] | 62 | -85 | 62,-85 | 3.26 | 10.46%
[8 empty] | 62 | -84 | 62,-84 | 2.92 | 9.368%
[8 empty] | 62 | -83 | 62,-83 | 2.92 | 9.368%
[8 empty] | 62 | -82 | 62,-82 | 3.24 | 10.39%
[8 empty] | 62 | -81 | 62,-81 | 3.24 | 10.39%
[8 empty] | 62 | -80 | 62,-80 | 3.18 | 10.2%
[8 empty] | 62 | -79 | 62,-79 | 3.18 | 10.2%
[8 empty] | 62 | -78 | 62,-78 | 2.89 | 9.272%
[8 empty] | 62 | -77 | 62,-77 | 2.9 | 9.304%
[8 empty] | 62 | -76 | 62,-76 | 3 | 9.625%
[8 empty] | 62 | -75 | 62,-75 | 3 | 9.625%
[8 empty] | 62 | -74 | 62,-74 | 3.11 | 9.978%
[8 empty] | 62 | -73 | 62,-73 | 3.11 | 9.978%
[8 empty] | 62 | -72 | 62,-72 | 3.09 | 9.914%
[8 empty] | 62 | -71 | 62,-71 | 3.09 | 9.914%
[8 empty] | 62 | -70 | 62,-70 | 2.95 | 9.465%
[8 empty] | 62 | -69 | 62,-69 | 2.95 | 9.465%
[8 empty] | 62 | -68 | 62,-68 | 3 | 9.625%
[8 empty] | 62 | -67 | 62,-67 | 2.99 | 9.593%
[8 empty] | 62 | -66 | 62,-66 | 3.08 | 9.882%
[8 empty] | 62 | -65 | 62,-65 | 3.08 | 9.882%
[8 empty] | 62 | -64 | 62,-64 | 3.24 | 10.39%
[8 empty] | 62 | -63 | 62,-63 | 3.24 | 10.39%
[8 empty] | 62 | -62 | 62,-62 | 3.12 | 10.01%
[8 empty] | 62 | -61 | 62,-61 | 3.11 | 9.978%
[8 empty] | 62 | -60 | 62,-60 | 2.96 | 9.497%
[8 empty] | 62 | -59 | 62,-59 | 2.95 | 9.465%
[8 empty] | 62 | -58 | 62,-58 | 2.8 | 8.983%
[8 empty] | 62 | -57 | 62,-57 | 2.8 | 8.983%
[8 empty] | 62 | -56 | 62,-56 | 2.7 | 8.662%
[8 empty] | 62 | -55 | 62,-55 | 2.7 | 8.662%
[8 empty] | 62 | -54 | 62,-54 | 2.66 | 8.534%
[8 empty] | 62 | -53 | 62,-53 | 2.65 | 8.502%
[8 empty] | 62 | -52 | 62,-52 | 2.83 | 9.08%
[8 empty] | 62 | -51 | 62,-51 | 2.87 | 9.208%
[8 empty] | 62 | -50 | 62,-50 | 3.24 | 10.39%
[8 empty] | 62 | -49 | 62,-49 | 3.3 | 10.59%
[8 empty] | 62 | -48 | 62,-48 | 3.97 | 12.74%
[8 empty] | 62 | -47 | 62,-47 | 4.03 | 12.93%
[8 empty] | 62 | -46 | 62,-46 | 4.16 | 13.35%
[8 empty] | 62 | -45 | 62,-45 | 4.15 | 13.31%
[8 empty] | 62 | -44 | 62,-44 | 3.54 | 11.36%
[8 empty] | 62 | -43 | 62,-43 | 3.43 | 11%
[8 empty] | 62 | -42 | 62,-42 | 2.74 | 8.791%
[8 empty] | 62 | -41 | 62,-41 | 2.7 | 8.662%
[8 empty] | 62 | -40 | 62,-40 | 2.62 | 8.406%
[8 empty] | 62 | -39 | 62,-39 | 2.62 | 8.406%
[8 empty] | 62 | -38 | 62,-38 | 2.47 | 7.925%
[8 empty] | 62 | -37 | 62,-37 | 2.47 | 7.925%
[8 empty] | 62 | -36 | 62,-36 | 2.44 | 7.828%
[8 empty] | 62 | -35 | 62,-35 | 2.44 | 7.828%
[8 empty] | 62 | -34 | 62,-34 | 2.42 | 7.764%
[8 empty] | 62 | -33 | 62,-33 | 2.42 | 7.764%
[8 empty] | 62 | -32 | 62,-32 | 2.4 | 7.7%
[8 empty] | 62 | -31 | 62,-31 | 2.4 | 7.7%
[8 empty] | 62 | -30 | 62,-30 | 2.39 | 7.668%
[8 empty] | 62 | -29 | 62,-29 | 2.39 | 7.668%
[8 empty] | 62 | -28 | 62,-28 | 2.41 | 7.732%
[8 empty] | 62 | -27 | 62,-27 | 2.41 | 7.732%
[8 empty] | 62 | -26 | 62,-26 | 2.45 | 7.86%
[8 empty] | 62 | -25 | 62,-25 | 2.45 | 7.86%
[8 empty] | 62 | -24 | 62,-24 | 2.49 | 7.989%
[8 empty] | 62 | -23 | 62,-23 | 2.49 | 7.989%
[8 empty] | 62 | -22 | 62,-22 | 2.54 | 8.149%
[8 empty] | 62 | -21 | 62,-21 | 2.54 | 8.149%
[8 empty] | 62 | -20 | 62,-20 | 2.57 | 8.245%
[8 empty] | 62 | -19 | 62,-19 | 2.57 | 8.245%
[8 empty] | 62 | -18 | 62,-18 | 2.53 | 8.117%
[8 empty] | 62 | -17 | 62,-17 | 2.53 | 8.117%
[8 empty] | 62 | -16 | 62,-16 | 2.48 | 7.957%
[8 empty] | 62 | -15 | 62,-15 | 2.48 | 7.957%
[8 empty] | 62 | -14 | 62,-14 | 2.45 | 7.86%
[8 empty] | 62 | -13 | 62,-13 | 2.45 | 7.86%
[8 empty] | 62 | -12 | 62,-12 | 2.42 | 7.764%
[8 empty] | 62 | -11 | 62,-11 | 2.42 | 7.764%
[8 empty] | 62 | -10 | 62,-10 | 2.43 | 7.796%
[8 empty] | 62 | -9 | 62,-9 | 2.43 | 7.796%
[8 empty] | 62 | -8 | 62,-8 | 2.36 | 7.572%
[8 empty] | 62 | -7 | 62,-7 | 2.36 | 7.572%
[8 empty] | 62 | -6 | 62,-6 | 2.46 | 7.892%
[8 empty] | 62 | -5 | 62,-5 | 2.46 | 7.892%
[8 empty] | 62 | -4 | 62,-4 | 2.54 | 8.149%
[8 empty] | 62 | -3 | 62,-3 | 2.54 | 8.149%
[8 empty] | 62 | -2 | 62,-2 | 2.51 | 8.053%
[8 empty] | 62 | -1 | 62,-1 | 2.51 | 8.053%
[8 empty] | 62 | 0 | 62,0 | 2.51 | 8.053%
[8 empty] | 62 | 1 | 62,1 | 2.51 | 8.053%
[8 empty] | 62 | 2 | 62,2 | 2.55 | 8.181%
[8 empty] | 62 | 3 | 62,3 | 2.55 | 8.181%
[8 empty] | 62 | 4 | 62,4 | 2.64 | 8.47%
[8 empty] | 62 | 5 | 62,5 | 2.64 | 8.47%
[8 empty] | 62 | 6 | 62,6 | 2.48 | 7.957%
[8 empty] | 62 | 7 | 62,7 | 2.5 | 8.021%
[8 empty] | 62 | 8 | 62,8 | 2.61 | 8.374%
[8 empty] | 62 | 9 | 62,9 | 2.62 | 8.406%
[8 empty] | 62 | 10 | 62,10 | 2.72 | 8.727%
[8 empty] | 62 | 11 | 62,11 | 2.72 | 8.727%
[8 empty] | 62 | 12 | 62,12 | 2.73 | 8.759%
[8 empty] | 62 | 13 | 62,13 | 2.73 | 8.759%
[8 empty] | 62 | 14 | 62,14 | 2.89 | 9.272%
[8 empty] | 62 | 15 | 62,15 | 2.88 | 9.24%
[8 empty] | 62 | 16 | 62,16 | 2.96 | 9.497%
[8 empty] | 62 | 17 | 62,17 | 2.95 | 9.465%
[8 empty] | 62 | 18 | 62,18 | 3.24 | 10.39%
[8 empty] | 62 | 19 | 62,19 | 3.24 | 10.39%
[8 empty] | 62 | 20 | 62,20 | 3.22 | 10.33%
[8 empty] | 62 | 21 | 62,21 | 3.23 | 10.36%
[8 empty] | 62 | 22 | 62,22 | 2.99 | 9.593%
[8 empty] | 62 | 23 | 62,23 | 2.98 | 9.561%
[8 empty] | 62 | 24 | 62,24 | 2.95 | 9.465%
[8 empty] | 62 | 25 | 62,25 | 2.96 | 9.497%
[8 empty] | 62 | 26 | 62,26 | 2.97 | 9.529%
[8 empty] | 62 | 27 | 62,27 | 2.97 | 9.529%
[8 empty] | 62 | 28 | 62,28 | 3.01 | 9.657%
[8 empty] | 62 | 29 | 62,29 | 3.01 | 9.657%
[8 empty] | 62 | 30 | 62,30 | 2.96 | 9.497%
[8 empty] | 62 | 31 | 62,31 | 2.97 | 9.529%
[8 empty] | 62 | 32 | 62,32 | 2.94 | 9.433%
[8 empty] | 62 | 33 | 62,33 | 2.94 | 9.433%
[8 empty] | 62 | 34 | 62,34 | 2.97 | 9.529%
[8 empty] | 62 | 35 | 62,35 | 2.97 | 9.529%
[8 empty] | 62 | 36 | 62,36 | 2.95 | 9.465%
[8 empty] | 62 | 37 | 62,37 | 2.95 | 9.465%
[8 empty] | 62 | 38 | 62,38 | 2.92 | 9.368%
[8 empty] | 62 | 39 | 62,39 | 2.92 | 9.368%
[8 empty] | 62 | 40 | 62,40 | 2.91 | 9.336%
[8 empty] | 62 | 41 | 62,41 | 2.91 | 9.336%
[8 empty] | 62 | 42 | 62,42 | 2.92 | 9.368%
[8 empty] | 62 | 43 | 62,43 | 2.92 | 9.368%
[8 empty] | 62 | 44 | 62,44 | 2.92 | 9.368%
[8 empty] | 62 | 45 | 62,45 | 2.92 | 9.368%
[8 empty] | 62 | 46 | 62,46 | 2.91 | 9.336%
[8 empty] | 62 | 47 | 62,47 | 2.91 | 9.336%
[8 empty] | 62 | 48 | 62,48 | 2.92 | 9.368%
[8 empty] | 62 | 49 | 62,49 | 2.92 | 9.368%
[8 empty] | 62 | 50 | 62,50 | 2.92 | 9.368%
[8 empty] | 62 | 51 | 62,51 | 2.92 | 9.368%
[8 empty] | 62 | 52 | 62,52 | 2.89 | 9.272%
[8 empty] | 62 | 53 | 62,53 | 2.89 | 9.272%
[8 empty] | 62 | 54 | 62,54 | 2.9 | 9.304%
[8 empty] | 62 | 55 | 62,55 | 2.9 | 9.304%
[8 empty] | 62 | 56 | 62,56 | 2.89 | 9.272%
[8 empty] | 62 | 57 | 62,57 | 2.89 | 9.272%
[8 empty] | 62 | 58 | 62,58 | 2.84 | 9.112%
[8 empty] | 62 | 59 | 62,59 | 2.84 | 9.112%
[8 empty] | 62 | 60 | 62,60 | 2.93 | 9.4%
[8 empty] | 62 | 61 | 62,61 | 2.93 | 9.4%
[8 empty] | 62 | 62 | 62,62 | 2.98 | 9.561%
[8 empty] | 62 | 63 | 62,63 | 2.98 | 9.561%
[8 empty] | 62 | 64 | 62,64 | 2.99 | 9.593%
[8 empty] | 62 | 65 | 62,65 | 2.99 | 9.593%
[8 empty] | 62 | 66 | 62,66 | 3.02 | 9.689%
[8 empty] | 62 | 67 | 62,67 | 3.02 | 9.689%
[8 empty] | 62 | 68 | 62,68 | 3.03 | 9.721%
[8 empty] | 62 | 69 | 62,69 | 3.03 | 9.721%
[8 empty] | 62 | 70 | 62,70 | 3.03 | 9.721%
[8 empty] | 62 | 71 | 62,71 | 3.03 | 9.721%
[8 empty] | 62 | 72 | 62,72 | 3.01 | 9.657%
[8 empty] | 62 | 73 | 62,73 | 3.01 | 9.657%
[8 empty] | 62 | 74 | 62,74 | 3.04 | 9.753%
[8 empty] | 62 | 75 | 62,75 | 3.04 | 9.753%
[8 empty] | 62 | 76 | 62,76 | 3.04 | 9.753%
[8 empty] | 62 | 77 | 62,77 | 3.04 | 9.753%
[8 empty] | 62 | 78 | 62,78 | 3.04 | 9.753%
[8 empty] | 62 | 79 | 62,79 | 3.04 | 9.753%
[8 empty] | 62 | 80 | 62,80 | 3.06 | 9.817%
[8 empty] | 62 | 81 | 62,81 | 3.06 | 9.817%
[8 empty] | 62 | 82 | 62,82 | 3.07 | 9.85%
[8 empty] | 62 | 83 | 62,83 | 3.07 | 9.85%
[8 empty] | 62 | 84 | 62,84 | 3.11 | 9.978%
[8 empty] | 62 | 85 | 62,85 | 3.11 | 9.978%
[8 empty] | 62 | 86 | 62,86 | 3.12 | 10.01%
[8 empty] | 62 | 87 | 62,87 | 3.12 | 10.01%
[8 empty] | 62 | 88 | 62,88 | 3.13 | 10.04%
[8 empty] | 62 | 89 | 62,89 | 3.13 | 10.04%
[8 empty] | 62 | 90 | 62,90 | 3.12 | 10.01%
[8 empty] | 62 | 91 | 62,91 | 3.12 | 10.01%
[8 empty] | 62 | 92 | 62,92 | 3.04 | 9.753%
[8 empty] | 62 | 93 | 62,93 | 3.05 | 9.785%
[8 empty] | 62 | 94 | 62,94 | 3.07 | 9.85%
[8 empty] | 62 | 95 | 62,95 | 3.08 | 9.882%
[8 empty] | 62 | 96 | 62,96 | 3.12 | 10.01%
[8 empty] | 62 | 97 | 62,97 | 3.12 | 10.01%
[8 empty] | 62 | 98 | 62,98 | 3.17 | 10.17%
[8 empty] | 62 | 99 | 62,99 | 3.17 | 10.17%
[8 empty] | 62 | 100 | 62,100 | 3.2 | 10.27%
[8 empty] | 62 | 101 | 62,101 | 3.2 | 10.27%
[8 empty] | 62 | 102 | 62,102 | 3.2 | 10.27%
[8 empty] | 62 | 103 | 62,103 | 3.2 | 10.27%
[8 empty] | 62 | 104 | 62,104 | 3.25 | 10.43%
[8 empty] | 62 | 105 | 62,105 | 3.25 | 10.43%
[8 empty] | 62 | 106 | 62,106 | 3.31 | 10.62%
[8 empty] | 62 | 107 | 62,107 | 3.31 | 10.62%
[8 empty] | 62 | 108 | 62,108 | 3.33 | 10.68%
[8 empty] | 62 | 109 | 62,109 | 3.33 | 10.68%
[8 empty] | 62 | 110 | 62,110 | 3.3 | 10.59%
[8 empty] | 62 | 111 | 62,111 | 3.3 | 10.59%
[8 empty] | 62 | 112 | 62,112 | 3.35 | 10.75%
[8 empty] | 62 | 113 | 62,113 | 3.35 | 10.75%
[8 empty] | 62 | 114 | 62,114 | 3.42 | 10.97%
[8 empty] | 62 | 115 | 62,115 | 3.42 | 10.97%
[8 empty] | 62 | 116 | 62,116 | 3.47 | 11.13%
[8 empty] | 62 | 117 | 62,117 | 3.47 | 11.13%
[8 empty] | 62 | 118 | 62,118 | 3.48 | 11.16%
[8 empty] | 62 | 119 | 62,119 | 3.48 | 11.16%
[8 empty] | 62 | 120 | 62,120 | 3.47 | 11.13%
[8 empty] | 62 | 121 | 62,121 | 3.47 | 11.13%
[8 empty] | 62 | 122 | 62,122 | 3.46 | 11.1%
[8 empty] | 62 | 123 | 62,123 | 3.46 | 11.1%
[8 empty] | 62 | 124 | 62,124 | 3.52 | 11.29%
[8 empty] | 62 | 125 | 62,125 | 3.52 | 11.29%
[8 empty] | 62 | 126 | 62,126 | 3.56 | 11.42%
[8 empty] | 62 | 127 | 62,127 | 3.56 | 11.42%
[8 empty] | 62 | 128 | 62,128 | 3.58 | 11.49%
[8 empty] | 62 | 129 | 62,129 | 3.58 | 11.49%
[8 empty] | 62 | 130 | 62,130 | 3.54 | 11.36%
[8 empty] | 62 | 131 | 62,131 | 3.54 | 11.36%
[8 empty] | 62 | 132 | 62,132 | 3.59 | 11.52%
[8 empty] | 62 | 133 | 62,133 | 3.59 | 11.52%
[8 empty] | 62 | 134 | 62,134 | 3.55 | 11.39%
[8 empty] | 62 | 135 | 62,135 | 3.55 | 11.39%
[8 empty] | 62 | 136 | 62,136 | 3.43 | 11%
[8 empty] | 62 | 137 | 62,137 | 3.44 | 11.04%
[8 empty] | 62 | 138 | 62,138 | 3.38 | 10.84%
[8 empty] | 62 | 139 | 62,139 | 3.4 | 10.91%
[8 empty] | 62 | 140 | 62,140 | 3.52 | 11.29%
[8 empty] | 62 | 141 | 62,141 | 3.52 | 11.29%
[8 empty] | 62 | 142 | 62,142 | 3.55 | 11.39%
[8 empty] | 62 | 143 | 62,143 | 3.55 | 11.39%
[8 empty] | 62 | 144 | 62,144 | 3.51 | 11.26%
[8 empty] | 62 | 145 | 62,145 | 3.51 | 11.26%
[8 empty] | 62 | 146 | 62,146 | 3.51 | 11.26%
[8 empty] | 62 | 147 | 62,147 | 3.51 | 11.26%
[8 empty] | 62 | 148 | 62,148 | 3.46 | 11.1%
[8 empty] | 62 | 149 | 62,149 | 3.46 | 11.1%
[8 empty] | 62 | 150 | 62,150 | 3.34 | 10.72%
[8 empty] | 62 | 151 | 62,151 | 3.33 | 10.68%
[8 empty] | 62 | 152 | 62,152 | 3.28 | 10.52%
[8 empty] | 62 | 153 | 62,153 | 3.28 | 10.52%
[8 empty] | 62 | 154 | 62,154 | 3.29 | 10.56%
[8 empty] | 62 | 155 | 62,155 | 3.3 | 10.59%
[8 empty] | 62 | 156 | 62,156 | 3.27 | 10.49%
[8 empty] | 62 | 157 | 62,157 | 3.27 | 10.49%
[8 empty] | 62 | 158 | 62,158 | 3.09 | 9.914%
[8 empty] | 62 | 159 | 62,159 | 3.09 | 9.914%
[8 empty] | 62 | 160 | 62,160 | 3.12 | 10.01%
[8 empty] | 62 | 161 | 62,161 | 3.11 | 9.978%
[8 empty] | 62 | 162 | 62,162 | 3.06 | 9.817%
[8 empty] | 62 | 163 | 62,163 | 3.05 | 9.785%
[8 empty] | 62 | 164 | 62,164 | 3.01 | 9.657%
[8 empty] | 62 | 165 | 62,165 | 3.01 | 9.657%
[8 empty] | 62 | 166 | 62,166 | 3.07 | 9.85%
[8 empty] | 62 | 167 | 62,167 | 3.08 | 9.882%
[8 empty] | 62 | 168 | 62,168 | 3.03 | 9.721%
[8 empty] | 62 | 169 | 62,169 | 3.03 | 9.721%
[8 empty] | 62 | 170 | 62,170 | 3.01 | 9.657%
[8 empty] | 62 | 171 | 62,171 | 3.01 | 9.657%
[8 empty] | 62 | 172 | 62,172 | 2.92 | 9.368%
[8 empty] | 62 | 173 | 62,173 | 2.92 | 9.368%
[8 empty] | 62 | 174 | 62,174 | 2.88 | 9.24%
[8 empty] | 62 | 175 | 62,175 | 2.88 | 9.24%
[8 empty] | 62 | 176 | 62,176 | 2.88 | 9.24%
[8 empty] | 62 | 177 | 62,177 | 2.88 | 9.24%
[8 empty] | 62 | 178 | 62,178 | 2.62 | 8.406%
[8 empty] | 62 | 179 | 62,179 | 2.61 | 8.374%
[8 empty] | 63 | -180 | 63,-180 | 2.93 | 9.4%
[8 empty] | 63 | -179 | 63,-179 | 2.92 | 9.368%
[8 empty] | 63 | -178 | 63,-178 | 2.88 | 9.24%
[8 empty] | 63 | -177 | 63,-177 | 2.88 | 9.24%
[8 empty] | 63 | -176 | 63,-176 | 2.87 | 9.208%
[8 empty] | 63 | -175 | 63,-175 | 2.87 | 9.208%
[8 empty] | 63 | -174 | 63,-174 | 2.85 | 9.144%
[8 empty] | 63 | -173 | 63,-173 | 2.85 | 9.144%
[8 empty] | 63 | -172 | 63,-172 | 2.79 | 8.951%
[8 empty] | 63 | -171 | 63,-171 | 2.79 | 8.951%
[8 empty] | 63 | -170 | 63,-170 | 2.67 | 8.566%
[8 empty] | 63 | -169 | 63,-169 | 2.67 | 8.566%
[8 empty] | 63 | -168 | 63,-168 | 2.86 | 9.176%
[8 empty] | 63 | -167 | 63,-167 | 2.86 | 9.176%
[8 empty] | 63 | -166 | 63,-166 | 2.88 | 9.24%
[8 empty] | 63 | -165 | 63,-165 | 2.88 | 9.24%
[8 empty] | 63 | -164 | 63,-164 | 2.78 | 8.919%
[8 empty] | 63 | -163 | 63,-163 | 2.78 | 8.919%
[8 empty] | 63 | -162 | 63,-162 | 2.8 | 8.983%
[8 empty] | 63 | -161 | 63,-161 | 2.81 | 9.015%
[8 empty] | 63 | -160 | 63,-160 | 2.96 | 9.497%
[8 empty] | 63 | -159 | 63,-159 | 2.96 | 9.497%
[8 empty] | 63 | -158 | 63,-158 | 2.97 | 9.529%
[8 empty] | 63 | -157 | 63,-157 | 2.97 | 9.529%
[8 empty] | 63 | -156 | 63,-156 | 3.04 | 9.753%
[8 empty] | 63 | -155 | 63,-155 | 3.05 | 9.785%
[8 empty] | 63 | -154 | 63,-154 | 3.17 | 10.17%
[8 empty] | 63 | -153 | 63,-153 | 3.17 | 10.17%
[8 empty] | 63 | -152 | 63,-152 | 3.06 | 9.817%
[8 empty] | 63 | -151 | 63,-151 | 3.06 | 9.817%
[8 empty] | 63 | -150 | 63,-150 | 2.96 | 9.497%
[8 empty] | 63 | -149 | 63,-149 | 2.96 | 9.497%
[8 empty] | 63 | -148 | 63,-148 | 2.93 | 9.4%
[8 empty] | 63 | -147 | 63,-147 | 2.93 | 9.4%
[8 empty] | 63 | -146 | 63,-146 | 2.88 | 9.24%
[8 empty] | 63 | -145 | 63,-145 | 2.88 | 9.24%
[8 empty] | 63 | -144 | 63,-144 | 3.16 | 10.14%
[8 empty] | 63 | -143 | 63,-143 | 3.16 | 10.14%
[8 empty] | 63 | -142 | 63,-142 | 3.22 | 10.33%
[8 empty] | 63 | -141 | 63,-141 | 3.22 | 10.33%
[8 empty] | 63 | -140 | 63,-140 | 3.25 | 10.43%
[8 empty] | 63 | -139 | 63,-139 | 3.25 | 10.43%
[8 empty] | 63 | -138 | 63,-138 | 3.29 | 10.56%
[8 empty] | 63 | -137 | 63,-137 | 3.29 | 10.56%
[8 empty] | 63 | -136 | 63,-136 | 3.21 | 10.3%
[8 empty] | 63 | -135 | 63,-135 | 3.21 | 10.3%
[8 empty] | 63 | -134 | 63,-134 | 3.23 | 10.36%
[8 empty] | 63 | -133 | 63,-133 | 3.23 | 10.36%
[8 empty] | 63 | -132 | 63,-132 | 3.21 | 10.3%
[8 empty] | 63 | -131 | 63,-131 | 3.21 | 10.3%
[8 empty] | 63 | -130 | 63,-130 | 3.17 | 10.17%
[8 empty] | 63 | -129 | 63,-129 | 3.17 | 10.17%
[8 empty] | 63 | -128 | 63,-128 | 3.1 | 9.946%
[8 empty] | 63 | -127 | 63,-127 | 3.09 | 9.914%
[8 empty] | 63 | -126 | 63,-126 | 3.06 | 9.817%
[8 empty] | 63 | -125 | 63,-125 | 3.06 | 9.817%
[8 empty] | 63 | -124 | 63,-124 | 3.2 | 10.27%
[8 empty] | 63 | -123 | 63,-123 | 3.2 | 10.27%
[8 empty] | 63 | -122 | 63,-122 | 3.18 | 10.2%
[8 empty] | 63 | -121 | 63,-121 | 3.19 | 10.23%
[8 empty] | 63 | -120 | 63,-120 | 3.21 | 10.3%
[8 empty] | 63 | -119 | 63,-119 | 3.21 | 10.3%
[8 empty] | 63 | -118 | 63,-118 | 3.21 | 10.3%
[8 empty] | 63 | -117 | 63,-117 | 3.21 | 10.3%
[8 empty] | 63 | -116 | 63,-116 | 3.3 | 10.59%
[8 empty] | 63 | -115 | 63,-115 | 3.31 | 10.62%
[8 empty] | 63 | -114 | 63,-114 | 3.25 | 10.43%
[8 empty] | 63 | -113 | 63,-113 | 3.26 | 10.46%
[8 empty] | 63 | -112 | 63,-112 | 3.08 | 9.882%
[8 empty] | 63 | -111 | 63,-111 | 3.08 | 9.882%
[8 empty] | 63 | -110 | 63,-110 | 3.04 | 9.753%
[8 empty] | 63 | -109 | 63,-109 | 3.05 | 9.785%
[8 empty] | 63 | -108 | 63,-108 | 3.02 | 9.689%
[8 empty] | 63 | -107 | 63,-107 | 3.02 | 9.689%
[8 empty] | 63 | -106 | 63,-106 | 3.02 | 9.689%
[8 empty] | 63 | -105 | 63,-105 | 3.02 | 9.689%
[8 empty] | 63 | -104 | 63,-104 | 2.98 | 9.561%
[8 empty] | 63 | -103 | 63,-103 | 2.98 | 9.561%
[8 empty] | 63 | -102 | 63,-102 | 2.99 | 9.593%
[8 empty] | 63 | -101 | 63,-101 | 2.99 | 9.593%
[8 empty] | 63 | -100 | 63,-100 | 2.97 | 9.529%
[8 empty] | 63 | -99 | 63,-99 | 2.97 | 9.529%
[8 empty] | 63 | -98 | 63,-98 | 2.97 | 9.529%
[8 empty] | 63 | -97 | 63,-97 | 2.97 | 9.529%
[8 empty] | 63 | -96 | 63,-96 | 2.99 | 9.593%
[8 empty] | 63 | -95 | 63,-95 | 2.99 | 9.593%
[8 empty] | 63 | -94 | 63,-94 | 3.05 | 9.785%
[8 empty] | 63 | -93 | 63,-93 | 3.05 | 9.785%
[8 empty] | 63 | -92 | 63,-92 | 3.01 | 9.657%
[8 empty] | 63 | -91 | 63,-91 | 3.01 | 9.657%
[8 empty] | 63 | -90 | 63,-90 | 3.15 | 10.11%
[8 empty] | 63 | -89 | 63,-89 | 3.15 | 10.11%
[8 empty] | 63 | -88 | 63,-88 | 3.13 | 10.04%
[8 empty] | 63 | -87 | 63,-87 | 3.13 | 10.04%
[8 empty] | 63 | -86 | 63,-86 | 2.88 | 9.24%
[8 empty] | 63 | -85 | 63,-85 | 2.88 | 9.24%
[8 empty] | 63 | -84 | 63,-84 | 3.06 | 9.817%
[8 empty] | 63 | -83 | 63,-83 | 3.06 | 9.817%
[8 empty] | 63 | -82 | 63,-82 | 3.09 | 9.914%
[8 empty] | 63 | -81 | 63,-81 | 3.09 | 9.914%
[8 empty] | 63 | -80 | 63,-80 | 3.21 | 10.3%
[8 empty] | 63 | -79 | 63,-79 | 3.21 | 10.3%
[8 empty] | 63 | -78 | 63,-78 | 3.09 | 9.914%
[8 empty] | 63 | -77 | 63,-77 | 3.08 | 9.882%
[8 empty] | 63 | -76 | 63,-76 | 3.16 | 10.14%
[8 empty] | 63 | -75 | 63,-75 | 3.16 | 10.14%
[8 empty] | 63 | -74 | 63,-74 | 3.14 | 10.07%
[8 empty] | 63 | -73 | 63,-73 | 3.13 | 10.04%
[8 empty] | 63 | -72 | 63,-72 | 2.97 | 9.529%
[8 empty] | 63 | -71 | 63,-71 | 2.97 | 9.529%
[8 empty] | 63 | -70 | 63,-70 | 2.9 | 9.304%
[8 empty] | 63 | -69 | 63,-69 | 2.9 | 9.304%
[8 empty] | 63 | -68 | 63,-68 | 2.97 | 9.529%
[8 empty] | 63 | -67 | 63,-67 | 2.96 | 9.497%
[8 empty] | 63 | -66 | 63,-66 | 3 | 9.625%
[8 empty] | 63 | -65 | 63,-65 | 3 | 9.625%
[8 empty] | 63 | -64 | 63,-64 | 3.16 | 10.14%
[8 empty] | 63 | -63 | 63,-63 | 3.16 | 10.14%
[8 empty] | 63 | -62 | 63,-62 | 3.14 | 10.07%
[8 empty] | 63 | -61 | 63,-61 | 3.13 | 10.04%
[8 empty] | 63 | -60 | 63,-60 | 3 | 9.625%
[8 empty] | 63 | -59 | 63,-59 | 2.99 | 9.593%
[8 empty] | 63 | -58 | 63,-58 | 2.85 | 9.144%
[8 empty] | 63 | -57 | 63,-57 | 2.84 | 9.112%
[8 empty] | 63 | -56 | 63,-56 | 2.74 | 8.791%
[8 empty] | 63 | -55 | 63,-55 | 2.74 | 8.791%
[8 empty] | 63 | -54 | 63,-54 | 2.74 | 8.791%
[8 empty] | 63 | -53 | 63,-53 | 2.75 | 8.823%
[8 empty] | 63 | -52 | 63,-52 | 2.93 | 9.4%
[8 empty] | 63 | -51 | 63,-51 | 2.97 | 9.529%
[8 empty] | 63 | -50 | 63,-50 | 3.24 | 10.39%
[8 empty] | 63 | -49 | 63,-49 | 3.33 | 10.68%
[8 empty] | 63 | -48 | 63,-48 | 4.11 | 13.19%
[8 empty] | 63 | -47 | 63,-47 | 4.14 | 13.28%
[8 empty] | 63 | -46 | 63,-46 | 4.24 | 13.6%
[8 empty] | 63 | -45 | 63,-45 | 4.23 | 13.57%
[8 empty] | 63 | -44 | 63,-44 | 3.81 | 12.22%
[8 empty] | 63 | -43 | 63,-43 | 3.72 | 11.94%
[8 empty] | 63 | -42 | 63,-42 | 2.66 | 8.534%
[8 empty] | 63 | -41 | 63,-41 | 2.59 | 8.31%
[8 empty] | 63 | -40 | 63,-40 | 2.61 | 8.374%
[8 empty] | 63 | -39 | 63,-39 | 2.6 | 8.342%
[8 empty] | 63 | -38 | 63,-38 | 2.51 | 8.053%
[8 empty] | 63 | -37 | 63,-37 | 2.51 | 8.053%
[8 empty] | 63 | -36 | 63,-36 | 2.35 | 7.54%
[8 empty] | 63 | -35 | 63,-35 | 2.35 | 7.54%
[8 empty] | 63 | -34 | 63,-34 | 2.32 | 7.443%
[8 empty] | 63 | -33 | 63,-33 | 2.32 | 7.443%
[8 empty] | 63 | -32 | 63,-32 | 2.32 | 7.443%
[8 empty] | 63 | -31 | 63,-31 | 2.32 | 7.443%
[8 empty] | 63 | -30 | 63,-30 | 2.31 | 7.411%
[8 empty] | 63 | -29 | 63,-29 | 2.31 | 7.411%
[8 empty] | 63 | -28 | 63,-28 | 2.34 | 7.508%
[8 empty] | 63 | -27 | 63,-27 | 2.34 | 7.508%
[8 empty] | 63 | -26 | 63,-26 | 2.44 | 7.828%
[8 empty] | 63 | -25 | 63,-25 | 2.44 | 7.828%
[8 empty] | 63 | -24 | 63,-24 | 2.53 | 8.117%
[8 empty] | 63 | -23 | 63,-23 | 2.53 | 8.117%
[8 empty] | 63 | -22 | 63,-22 | 2.53 | 8.117%
[8 empty] | 63 | -21 | 63,-21 | 2.53 | 8.117%
[8 empty] | 63 | -20 | 63,-20 | 2.33 | 7.475%
[8 empty] | 63 | -19 | 63,-19 | 2.33 | 7.475%
[8 empty] | 63 | -18 | 63,-18 | 2.52 | 8.085%
[8 empty] | 63 | -17 | 63,-17 | 2.52 | 8.085%
[8 empty] | 63 | -16 | 63,-16 | 2.56 | 8.213%
[8 empty] | 63 | -15 | 63,-15 | 2.56 | 8.213%
[8 empty] | 63 | -14 | 63,-14 | 2.46 | 7.892%
[8 empty] | 63 | -13 | 63,-13 | 2.46 | 7.892%
[8 empty] | 63 | -12 | 63,-12 | 2.42 | 7.764%
[8 empty] | 63 | -11 | 63,-11 | 2.42 | 7.764%
[8 empty] | 63 | -10 | 63,-10 | 2.35 | 7.54%
[8 empty] | 63 | -9 | 63,-9 | 2.35 | 7.54%
[8 empty] | 63 | -8 | 63,-8 | 2.36 | 7.572%
[8 empty] | 63 | -7 | 63,-7 | 2.36 | 7.572%
[8 empty] | 63 | -6 | 63,-6 | 2.42 | 7.764%
[8 empty] | 63 | -5 | 63,-5 | 2.42 | 7.764%
[8 empty] | 63 | -4 | 63,-4 | 2.45 | 7.86%
[8 empty] | 63 | -3 | 63,-3 | 2.45 | 7.86%
[8 empty] | 63 | -2 | 63,-2 | 2.45 | 7.86%
[8 empty] | 63 | -1 | 63,-1 | 2.45 | 7.86%
[8 empty] | 63 | 0 | 63,0 | 2.44 | 7.828%
[8 empty] | 63 | 1 | 63,1 | 2.44 | 7.828%
[8 empty] | 63 | 2 | 63,2 | 2.47 | 7.925%
[8 empty] | 63 | 3 | 63,3 | 2.47 | 7.925%
[8 empty] | 63 | 4 | 63,4 | 2.54 | 8.149%
[8 empty] | 63 | 5 | 63,5 | 2.54 | 8.149%
[8 empty] | 63 | 6 | 63,6 | 2.67 | 8.566%
[8 empty] | 63 | 7 | 63,7 | 2.67 | 8.566%
[8 empty] | 63 | 8 | 63,8 | 2.55 | 8.181%
[8 empty] | 63 | 9 | 63,9 | 2.56 | 8.213%
[8 empty] | 63 | 10 | 63,10 | 2.62 | 8.406%
[8 empty] | 63 | 11 | 63,11 | 2.63 | 8.438%
[8 empty] | 63 | 12 | 63,12 | 2.55 | 8.181%
[8 empty] | 63 | 13 | 63,13 | 2.55 | 8.181%
[8 empty] | 63 | 14 | 63,14 | 2.77 | 8.887%
[8 empty] | 63 | 15 | 63,15 | 2.77 | 8.887%
[8 empty] | 63 | 16 | 63,16 | 2.87 | 9.208%
[8 empty] | 63 | 17 | 63,17 | 2.87 | 9.208%
[8 empty] | 63 | 18 | 63,18 | 2.85 | 9.144%
[8 empty] | 63 | 19 | 63,19 | 2.85 | 9.144%
[8 empty] | 63 | 20 | 63,20 | 3.1 | 9.946%
[8 empty] | 63 | 21 | 63,21 | 3.1 | 9.946%
[8 empty] | 63 | 22 | 63,22 | 3 | 9.625%
[8 empty] | 63 | 23 | 63,23 | 2.99 | 9.593%
[8 empty] | 63 | 24 | 63,24 | 2.89 | 9.272%
[8 empty] | 63 | 25 | 63,25 | 2.89 | 9.272%
[8 empty] | 63 | 26 | 63,26 | 2.88 | 9.24%
[8 empty] | 63 | 27 | 63,27 | 2.88 | 9.24%
[8 empty] | 63 | 28 | 63,28 | 2.88 | 9.24%
[8 empty] | 63 | 29 | 63,29 | 2.88 | 9.24%
[8 empty] | 63 | 30 | 63,30 | 2.85 | 9.144%
[8 empty] | 63 | 31 | 63,31 | 2.85 | 9.144%
[8 empty] | 63 | 32 | 63,32 | 2.84 | 9.112%
[8 empty] | 63 | 33 | 63,33 | 2.84 | 9.112%
[8 empty] | 63 | 34 | 63,34 | 2.84 | 9.112%
[8 empty] | 63 | 35 | 63,35 | 2.84 | 9.112%
[8 empty] | 63 | 36 | 63,36 | 2.85 | 9.144%
[8 empty] | 63 | 37 | 63,37 | 2.85 | 9.144%
[8 empty] | 63 | 38 | 63,38 | 2.85 | 9.144%
[8 empty] | 63 | 39 | 63,39 | 2.85 | 9.144%
[8 empty] | 63 | 40 | 63,40 | 2.84 | 9.112%
[8 empty] | 63 | 41 | 63,41 | 2.84 | 9.112%
[8 empty] | 63 | 42 | 63,42 | 2.84 | 9.112%
[8 empty] | 63 | 43 | 63,43 | 2.84 | 9.112%
[8 empty] | 63 | 44 | 63,44 | 2.82 | 9.047%
[8 empty] | 63 | 45 | 63,45 | 2.82 | 9.047%
[8 empty] | 63 | 46 | 63,46 | 2.83 | 9.08%
[8 empty] | 63 | 47 | 63,47 | 2.83 | 9.08%
[8 empty] | 63 | 48 | 63,48 | 2.83 | 9.08%
[8 empty] | 63 | 49 | 63,49 | 2.83 | 9.08%
[8 empty] | 63 | 50 | 63,50 | 2.84 | 9.112%
[8 empty] | 63 | 51 | 63,51 | 2.84 | 9.112%
[8 empty] | 63 | 52 | 63,52 | 2.84 | 9.112%
[8 empty] | 63 | 53 | 63,53 | 2.84 | 9.112%
[8 empty] | 63 | 54 | 63,54 | 2.82 | 9.047%
[8 empty] | 63 | 55 | 63,55 | 2.82 | 9.047%
[8 empty] | 63 | 56 | 63,56 | 2.8 | 8.983%
[8 empty] | 63 | 57 | 63,57 | 2.8 | 8.983%
[8 empty] | 63 | 58 | 63,58 | 2.7 | 8.662%
[8 empty] | 63 | 59 | 63,59 | 2.7 | 8.662%
[8 empty] | 63 | 60 | 63,60 | 2.9 | 9.304%
[8 empty] | 63 | 61 | 63,61 | 2.9 | 9.304%
[8 empty] | 63 | 62 | 63,62 | 2.93 | 9.4%
[8 empty] | 63 | 63 | 63,63 | 2.93 | 9.4%
[8 empty] | 63 | 64 | 63,64 | 2.87 | 9.208%
[8 empty] | 63 | 65 | 63,65 | 2.87 | 9.208%
[8 empty] | 63 | 66 | 63,66 | 2.93 | 9.4%
[8 empty] | 63 | 67 | 63,67 | 2.93 | 9.4%
[8 empty] | 63 | 68 | 63,68 | 2.92 | 9.368%
[8 empty] | 63 | 69 | 63,69 | 2.92 | 9.368%
[8 empty] | 63 | 70 | 63,70 | 2.92 | 9.368%
[8 empty] | 63 | 71 | 63,71 | 2.92 | 9.368%
[8 empty] | 63 | 72 | 63,72 | 2.91 | 9.336%
[8 empty] | 63 | 73 | 63,73 | 2.91 | 9.336%
[8 empty] | 63 | 74 | 63,74 | 2.91 | 9.336%
[8 empty] | 63 | 75 | 63,75 | 2.91 | 9.336%
[8 empty] | 63 | 76 | 63,76 | 2.93 | 9.4%
[8 empty] | 63 | 77 | 63,77 | 2.93 | 9.4%
[8 empty] | 63 | 78 | 63,78 | 2.94 | 9.433%
[8 empty] | 63 | 79 | 63,79 | 2.94 | 9.433%
[8 empty] | 63 | 80 | 63,80 | 2.97 | 9.529%
[8 empty] | 63 | 81 | 63,81 | 2.97 | 9.529%
[8 empty] | 63 | 82 | 63,82 | 2.99 | 9.593%
[8 empty] | 63 | 83 | 63,83 | 3 | 9.625%
[8 empty] | 63 | 84 | 63,84 | 3 | 9.625%
[8 empty] | 63 | 85 | 63,85 | 3 | 9.625%
[8 empty] | 63 | 86 | 63,86 | 2.99 | 9.593%
[8 empty] | 63 | 87 | 63,87 | 2.99 | 9.593%
[8 empty] | 63 | 88 | 63,88 | 3.01 | 9.657%
[8 empty] | 63 | 89 | 63,89 | 3.01 | 9.657%
[8 empty] | 63 | 90 | 63,90 | 3.01 | 9.657%
[8 empty] | 63 | 91 | 63,91 | 3.01 | 9.657%
[8 empty] | 63 | 92 | 63,92 | 2.98 | 9.561%
[8 empty] | 63 | 93 | 63,93 | 2.98 | 9.561%
[8 empty] | 63 | 94 | 63,94 | 3.01 | 9.657%
[8 empty] | 63 | 95 | 63,95 | 3.01 | 9.657%
[8 empty] | 63 | 96 | 63,96 | 3.06 | 9.817%
[8 empty] | 63 | 97 | 63,97 | 3.05 | 9.785%
[8 empty] | 63 | 98 | 63,98 | 3.07 | 9.85%
[8 empty] | 63 | 99 | 63,99 | 3.07 | 9.85%
[8 empty] | 63 | 100 | 63,100 | 3.07 | 9.85%
[8 empty] | 63 | 101 | 63,101 | 3.07 | 9.85%
[8 empty] | 63 | 102 | 63,102 | 3.11 | 9.978%
[8 empty] | 63 | 103 | 63,103 | 3.11 | 9.978%
[8 empty] | 63 | 104 | 63,104 | 3.16 | 10.14%
[8 empty] | 63 | 105 | 63,105 | 3.16 | 10.14%
[8 empty] | 63 | 106 | 63,106 | 3.19 | 10.23%
[8 empty] | 63 | 107 | 63,107 | 3.19 | 10.23%
[8 empty] | 63 | 108 | 63,108 | 3.23 | 10.36%
[8 empty] | 63 | 109 | 63,109 | 3.23 | 10.36%
[8 empty] | 63 | 110 | 63,110 | 3.22 | 10.33%
[8 empty] | 63 | 111 | 63,111 | 3.22 | 10.33%
[8 empty] | 63 | 112 | 63,112 | 3.24 | 10.39%
[8 empty] | 63 | 113 | 63,113 | 3.24 | 10.39%
[8 empty] | 63 | 114 | 63,114 | 3.3 | 10.59%
[8 empty] | 63 | 115 | 63,115 | 3.3 | 10.59%
[8 empty] | 63 | 116 | 63,116 | 3.38 | 10.84%
[8 empty] | 63 | 117 | 63,117 | 3.38 | 10.84%
[8 empty] | 63 | 118 | 63,118 | 3.4 | 10.91%
[8 empty] | 63 | 119 | 63,119 | 3.4 | 10.91%
[8 empty] | 63 | 120 | 63,120 | 3.41 | 10.94%
[8 empty] | 63 | 121 | 63,121 | 3.41 | 10.94%
[8 empty] | 63 | 122 | 63,122 | 3.38 | 10.84%
[8 empty] | 63 | 123 | 63,123 | 3.38 | 10.84%
[8 empty] | 63 | 124 | 63,124 | 3.38 | 10.84%
[8 empty] | 63 | 125 | 63,125 | 3.38 | 10.84%
[8 empty] | 63 | 126 | 63,126 | 3.45 | 11.07%
[8 empty] | 63 | 127 | 63,127 | 3.45 | 11.07%
[8 empty] | 63 | 128 | 63,128 | 3.47 | 11.13%
[8 empty] | 63 | 129 | 63,129 | 3.47 | 11.13%
[8 empty] | 63 | 130 | 63,130 | 3.46 | 11.1%
[8 empty] | 63 | 131 | 63,131 | 3.46 | 11.1%
[8 empty] | 63 | 132 | 63,132 | 3.35 | 10.75%
[8 empty] | 63 | 133 | 63,133 | 3.35 | 10.75%
[8 empty] | 63 | 134 | 63,134 | 3.2 | 10.27%
[8 empty] | 63 | 135 | 63,135 | 3.21 | 10.3%
[8 empty] | 63 | 136 | 63,136 | 3.29 | 10.56%
[8 empty] | 63 | 137 | 63,137 | 3.3 | 10.59%
[8 empty] | 63 | 138 | 63,138 | 3.38 | 10.84%
[8 empty] | 63 | 139 | 63,139 | 3.39 | 10.88%
[8 empty] | 63 | 140 | 63,140 | 3.48 | 11.16%
[8 empty] | 63 | 141 | 63,141 | 3.48 | 11.16%
[8 empty] | 63 | 142 | 63,142 | 3.49 | 11.2%
[8 empty] | 63 | 143 | 63,143 | 3.5 | 11.23%
[8 empty] | 63 | 144 | 63,144 | 3.35 | 10.75%
[8 empty] | 63 | 145 | 63,145 | 3.35 | 10.75%
[8 empty] | 63 | 146 | 63,146 | 3.37 | 10.81%
[8 empty] | 63 | 147 | 63,147 | 3.37 | 10.81%
[8 empty] | 63 | 148 | 63,148 | 3.28 | 10.52%
[8 empty] | 63 | 149 | 63,149 | 3.28 | 10.52%
[8 empty] | 63 | 150 | 63,150 | 3.25 | 10.43%
[8 empty] | 63 | 151 | 63,151 | 3.25 | 10.43%
[8 empty] | 63 | 152 | 63,152 | 3.18 | 10.2%
[8 empty] | 63 | 153 | 63,153 | 3.18 | 10.2%
[8 empty] | 63 | 154 | 63,154 | 3.2 | 10.27%
[8 empty] | 63 | 155 | 63,155 | 3.21 | 10.3%
[8 empty] | 63 | 156 | 63,156 | 3.25 | 10.43%
[8 empty] | 63 | 157 | 63,157 | 3.25 | 10.43%
[8 empty] | 63 | 158 | 63,158 | 3.18 | 10.2%
[8 empty] | 63 | 159 | 63,159 | 3.18 | 10.2%
[8 empty] | 63 | 160 | 63,160 | 3.11 | 9.978%
[8 empty] | 63 | 161 | 63,161 | 3.11 | 9.978%
[8 empty] | 63 | 162 | 63,162 | 3.05 | 9.785%
[8 empty] | 63 | 163 | 63,163 | 3.05 | 9.785%
[8 empty] | 63 | 164 | 63,164 | 3.01 | 9.657%
[8 empty] | 63 | 165 | 63,165 | 3 | 9.625%
[8 empty] | 63 | 166 | 63,166 | 2.99 | 9.593%
[8 empty] | 63 | 167 | 63,167 | 2.99 | 9.593%
[8 empty] | 63 | 168 | 63,168 | 3.02 | 9.689%
[8 empty] | 63 | 169 | 63,169 | 3.02 | 9.689%
[8 empty] | 63 | 170 | 63,170 | 2.92 | 9.368%
[8 empty] | 63 | 171 | 63,171 | 2.92 | 9.368%
[8 empty] | 63 | 172 | 63,172 | 2.88 | 9.24%
[8 empty] | 63 | 173 | 63,173 | 2.88 | 9.24%
[8 empty] | 63 | 174 | 63,174 | 2.87 | 9.208%
[8 empty] | 63 | 175 | 63,175 | 2.87 | 9.208%
[8 empty] | 63 | 176 | 63,176 | 2.78 | 8.919%
[8 empty] | 63 | 177 | 63,177 | 2.78 | 8.919%
[8 empty] | 63 | 178 | 63,178 | 2.85 | 9.144%
[8 empty] | 63 | 179 | 63,179 | 2.85 | 9.144%
[8 empty] | 64 | -180 | 64,-180 | 2.91 | 9.336%
[8 empty] | 64 | -179 | 64,-179 | 2.91 | 9.336%
[8 empty] | 64 | -178 | 64,-178 | 2.94 | 9.433%
[8 empty] | 64 | -177 | 64,-177 | 2.94 | 9.433%
[8 empty] | 64 | -176 | 64,-176 | 2.88 | 9.24%
[8 empty] | 64 | -175 | 64,-175 | 2.88 | 9.24%
[8 empty] | 64 | -174 | 64,-174 | 2.49 | 7.989%
[8 empty] | 64 | -173 | 64,-173 | 2.49 | 7.989%
[8 empty] | 64 | -172 | 64,-172 | 2.81 | 9.015%
[8 empty] | 64 | -171 | 64,-171 | 2.81 | 9.015%
[8 empty] | 64 | -170 | 64,-170 | 2.82 | 9.047%
[8 empty] | 64 | -169 | 64,-169 | 2.82 | 9.047%
[8 empty] | 64 | -168 | 64,-168 | 2.89 | 9.272%
[8 empty] | 64 | -167 | 64,-167 | 2.89 | 9.272%
[8 empty] | 64 | -166 | 64,-166 | 2.63 | 8.438%
[8 empty] | 64 | -165 | 64,-165 | 2.62 | 8.406%
[8 empty] | 64 | -164 | 64,-164 | 2.67 | 8.566%
[8 empty] | 64 | -163 | 64,-163 | 2.67 | 8.566%
[8 empty] | 64 | -162 | 64,-162 | 2.89 | 9.272%
[8 empty] | 64 | -161 | 64,-161 | 2.89 | 9.272%
[8 empty] | 64 | -160 | 64,-160 | 2.85 | 9.144%
[8 empty] | 64 | -159 | 64,-159 | 2.85 | 9.144%
[8 empty] | 64 | -158 | 64,-158 | 3.01 | 9.657%
[8 empty] | 64 | -157 | 64,-157 | 3.01 | 9.657%
[8 empty] | 64 | -156 | 64,-156 | 3.04 | 9.753%
[8 empty] | 64 | -155 | 64,-155 | 3.04 | 9.753%
[8 empty] | 64 | -154 | 64,-154 | 3.13 | 10.04%
[8 empty] | 64 | -153 | 64,-153 | 3.13 | 10.04%
[8 empty] | 64 | -152 | 64,-152 | 3.16 | 10.14%
[8 empty] | 64 | -151 | 64,-151 | 3.16 | 10.14%
[8 empty] | 64 | -150 | 64,-150 | 3.18 | 10.2%
[8 empty] | 64 | -149 | 64,-149 | 3.18 | 10.2%
[8 empty] | 64 | -148 | 64,-148 | 3.15 | 10.11%
[8 empty] | 64 | -147 | 64,-147 | 3.15 | 10.11%
[8 empty] | 64 | -146 | 64,-146 | 3.11 | 9.978%
[8 empty] | 64 | -145 | 64,-145 | 3.11 | 9.978%
[8 empty] | 64 | -144 | 64,-144 | 2.99 | 9.593%
[8 empty] | 64 | -143 | 64,-143 | 2.99 | 9.593%
[8 empty] | 64 | -142 | 64,-142 | 3.13 | 10.04%
[8 empty] | 64 | -141 | 64,-141 | 3.13 | 10.04%
[8 empty] | 64 | -140 | 64,-140 | 3.13 | 10.04%
[8 empty] | 64 | -139 | 64,-139 | 3.13 | 10.04%
[8 empty] | 64 | -138 | 64,-138 | 2.94 | 9.433%
[8 empty] | 64 | -137 | 64,-137 | 2.94 | 9.433%
[8 empty] | 64 | -136 | 64,-136 | 3.1 | 9.946%
[8 empty] | 64 | -135 | 64,-135 | 3.1 | 9.946%
[8 empty] | 64 | -134 | 64,-134 | 3.15 | 10.11%
[8 empty] | 64 | -133 | 64,-133 | 3.16 | 10.14%
[8 empty] | 64 | -132 | 64,-132 | 3.08 | 9.882%
[8 empty] | 64 | -131 | 64,-131 | 3.08 | 9.882%
[8 empty] | 64 | -130 | 64,-130 | 3.11 | 9.978%
[8 empty] | 64 | -129 | 64,-129 | 3.11 | 9.978%
[8 empty] | 64 | -128 | 64,-128 | 2.91 | 9.336%
[8 empty] | 64 | -127 | 64,-127 | 2.91 | 9.336%
[8 empty] | 64 | -126 | 64,-126 | 3.13 | 10.04%
[8 empty] | 64 | -125 | 64,-125 | 3.13 | 10.04%
[8 empty] | 64 | -124 | 64,-124 | 3.1 | 9.946%
[8 empty] | 64 | -123 | 64,-123 | 3.1 | 9.946%
[8 empty] | 64 | -122 | 64,-122 | 3.13 | 10.04%
[8 empty] | 64 | -121 | 64,-121 | 3.13 | 10.04%
[8 empty] | 64 | -120 | 64,-120 | 3.17 | 10.17%
[8 empty] | 64 | -119 | 64,-119 | 3.17 | 10.17%
[8 empty] | 64 | -118 | 64,-118 | 3.19 | 10.23%
[8 empty] | 64 | -117 | 64,-117 | 3.19 | 10.23%
[8 empty] | 64 | -116 | 64,-116 | 3.09 | 9.914%
[8 empty] | 64 | -115 | 64,-115 | 3.1 | 9.946%
[8 empty] | 64 | -114 | 64,-114 | 3.01 | 9.657%
[8 empty] | 64 | -113 | 64,-113 | 3.02 | 9.689%
[8 empty] | 64 | -112 | 64,-112 | 2.96 | 9.497%
[8 empty] | 64 | -111 | 64,-111 | 2.96 | 9.497%
[8 empty] | 64 | -110 | 64,-110 | 2.98 | 9.561%
[8 empty] | 64 | -109 | 64,-109 | 2.98 | 9.561%
[8 empty] | 64 | -108 | 64,-108 | 3.01 | 9.657%
[8 empty] | 64 | -107 | 64,-107 | 3.01 | 9.657%
[8 empty] | 64 | -106 | 64,-106 | 2.98 | 9.561%
[8 empty] | 64 | -105 | 64,-105 | 2.98 | 9.561%
[8 empty] | 64 | -104 | 64,-104 | 2.98 | 9.561%
[8 empty] | 64 | -103 | 64,-103 | 2.98 | 9.561%
[8 empty] | 64 | -102 | 64,-102 | 2.97 | 9.529%
[8 empty] | 64 | -101 | 64,-101 | 2.97 | 9.529%
[8 empty] | 64 | -100 | 64,-100 | 2.95 | 9.465%
[8 empty] | 64 | -99 | 64,-99 | 2.95 | 9.465%
[8 empty] | 64 | -98 | 64,-98 | 2.95 | 9.465%
[8 empty] | 64 | -97 | 64,-97 | 2.95 | 9.465%
[8 empty] | 64 | -96 | 64,-96 | 2.98 | 9.561%
[8 empty] | 64 | -95 | 64,-95 | 2.98 | 9.561%
[8 empty] | 64 | -94 | 64,-94 | 3 | 9.625%
[8 empty] | 64 | -93 | 64,-93 | 3 | 9.625%
[8 empty] | 64 | -92 | 64,-92 | 3.03 | 9.721%
[8 empty] | 64 | -91 | 64,-91 | 3.03 | 9.721%
[8 empty] | 64 | -90 | 64,-90 | 3.03 | 9.721%
[8 empty] | 64 | -89 | 64,-89 | 3.03 | 9.721%
[8 empty] | 64 | -88 | 64,-88 | 3.04 | 9.753%
[8 empty] | 64 | -87 | 64,-87 | 3.04 | 9.753%
[8 empty] | 64 | -86 | 64,-86 | 2.88 | 9.24%
[8 empty] | 64 | -85 | 64,-85 | 2.88 | 9.24%
[8 empty] | 64 | -84 | 64,-84 | 2.8 | 8.983%
[8 empty] | 64 | -83 | 64,-83 | 2.79 | 8.951%
[8 empty] | 64 | -82 | 64,-82 | 3.05 | 9.785%
[8 empty] | 64 | -81 | 64,-81 | 3.04 | 9.753%
[8 empty] | 64 | -80 | 64,-80 | 3.12 | 10.01%
[8 empty] | 64 | -79 | 64,-79 | 3.12 | 10.01%
[8 empty] | 64 | -78 | 64,-78 | 2.69 | 8.63%
[8 empty] | 64 | -77 | 64,-77 | 2.69 | 8.63%
[8 empty] | 64 | -76 | 64,-76 | 2.8 | 8.983%
[8 empty] | 64 | -75 | 64,-75 | 2.8 | 8.983%
[8 empty] | 64 | -74 | 64,-74 | 2.75 | 8.823%
[8 empty] | 64 | -73 | 64,-73 | 2.75 | 8.823%
[8 empty] | 64 | -72 | 64,-72 | 2.82 | 9.047%
[8 empty] | 64 | -71 | 64,-71 | 2.83 | 9.08%
[8 empty] | 64 | -70 | 64,-70 | 2.85 | 9.144%
[8 empty] | 64 | -69 | 64,-69 | 2.85 | 9.144%
[8 empty] | 64 | -68 | 64,-68 | 2.79 | 8.951%
[8 empty] | 64 | -67 | 64,-67 | 2.79 | 8.951%
[8 empty] | 64 | -66 | 64,-66 | 2.85 | 9.144%
[8 empty] | 64 | -65 | 64,-65 | 2.84 | 9.112%
[8 empty] | 64 | -64 | 64,-64 | 3.1 | 9.946%
[8 empty] | 64 | -63 | 64,-63 | 3.1 | 9.946%
[8 empty] | 64 | -62 | 64,-62 | 3.11 | 9.978%
[8 empty] | 64 | -61 | 64,-61 | 3.11 | 9.978%
[8 empty] | 64 | -60 | 64,-60 | 3.03 | 9.721%
[8 empty] | 64 | -59 | 64,-59 | 3.02 | 9.689%
[8 empty] | 64 | -58 | 64,-58 | 2.89 | 9.272%
[8 empty] | 64 | -57 | 64,-57 | 2.88 | 9.24%
[8 empty] | 64 | -56 | 64,-56 | 2.78 | 8.919%
[8 empty] | 64 | -55 | 64,-55 | 2.77 | 8.887%
[8 empty] | 64 | -54 | 64,-54 | 2.83 | 9.08%
[8 empty] | 64 | -53 | 64,-53 | 2.86 | 9.176%
[8 empty] | 64 | -52 | 64,-52 | 2.62 | 8.406%
[8 empty] | 64 | -51 | 64,-51 | 2.64 | 8.47%
[8 empty] | 64 | -50 | 64,-50 | 3.06 | 9.817%
[8 empty] | 64 | -49 | 64,-49 | 3.14 | 10.07%
[8 empty] | 64 | -48 | 64,-48 | 3.92 | 12.58%
[8 empty] | 64 | -47 | 64,-47 | 3.95 | 12.67%
[8 empty] | 64 | -46 | 64,-46 | 4.24 | 13.6%
[8 empty] | 64 | -45 | 64,-45 | 4.24 | 13.6%
[8 empty] | 64 | -44 | 64,-44 | 4.19 | 13.44%
[8 empty] | 64 | -43 | 64,-43 | 4.16 | 13.35%
[8 empty] | 64 | -42 | 64,-42 | 2.81 | 9.015%
[8 empty] | 64 | -41 | 64,-41 | 2.71 | 8.695%
[8 empty] | 64 | -40 | 64,-40 | 2.44 | 7.828%
[8 empty] | 64 | -39 | 64,-39 | 2.41 | 7.732%
[8 empty] | 64 | -38 | 64,-38 | 2.59 | 8.31%
[8 empty] | 64 | -37 | 64,-37 | 2.58 | 8.277%
[8 empty] | 64 | -36 | 64,-36 | 2.47 | 7.925%
[8 empty] | 64 | -35 | 64,-35 | 2.47 | 7.925%
[8 empty] | 64 | -34 | 64,-34 | 2.27 | 7.283%
[8 empty] | 64 | -33 | 64,-33 | 2.27 | 7.283%
[8 empty] | 64 | -32 | 64,-32 | 2.24 | 7.187%
[8 empty] | 64 | -31 | 64,-31 | 2.24 | 7.187%
[8 empty] | 64 | -30 | 64,-30 | 2.24 | 7.187%
[8 empty] | 64 | -29 | 64,-29 | 2.24 | 7.187%
[8 empty] | 64 | -28 | 64,-28 | 2.29 | 7.347%
[8 empty] | 64 | -27 | 64,-27 | 2.29 | 7.347%
[8 empty] | 64 | -26 | 64,-26 | 2.44 | 7.828%
[8 empty] | 64 | -25 | 64,-25 | 2.44 | 7.828%
[8 empty] | 64 | -24 | 64,-24 | 2.54 | 8.149%
[8 empty] | 64 | -23 | 64,-23 | 2.54 | 8.149%
[8 empty] | 64 | -22 | 64,-22 | 2.24 | 7.187%
[8 empty] | 64 | -21 | 64,-21 | 2.24 | 7.187%
[8 empty] | 64 | -20 | 64,-20 | 2.15 | 6.898%
[8 empty] | 64 | -19 | 64,-19 | 2.16 | 6.93%
[8 empty] | 64 | -18 | 64,-18 | 2.53 | 8.117%
[8 empty] | 64 | -17 | 64,-17 | 2.53 | 8.117%
[8 empty] | 64 | -16 | 64,-16 | 1.9 | 6.096%
[8 empty] | 64 | -15 | 64,-15 | 1.89 | 6.064%
[8 empty] | 64 | -14 | 64,-14 | 2.48 | 7.957%
[8 empty] | 64 | -13 | 64,-13 | 2.48 | 7.957%
[8 empty] | 64 | -12 | 64,-12 | 2.41 | 7.732%
[8 empty] | 64 | -11 | 64,-11 | 2.41 | 7.732%
[8 empty] | 64 | -10 | 64,-10 | 2.38 | 7.636%
[8 empty] | 64 | -9 | 64,-9 | 2.38 | 7.636%
[8 empty] | 64 | -8 | 64,-8 | 2.41 | 7.732%
[8 empty] | 64 | -7 | 64,-7 | 2.41 | 7.732%
[8 empty] | 64 | -6 | 64,-6 | 2.39 | 7.668%
[8 empty] | 64 | -5 | 64,-5 | 2.39 | 7.668%
[8 empty] | 64 | -4 | 64,-4 | 2.41 | 7.732%
[8 empty] | 64 | -3 | 64,-3 | 2.41 | 7.732%
[8 empty] | 64 | -2 | 64,-2 | 2.42 | 7.764%
[8 empty] | 64 | -1 | 64,-1 | 2.42 | 7.764%
[8 empty] | 64 | 0 | 64,0 | 2.42 | 7.764%
[8 empty] | 64 | 1 | 64,1 | 2.42 | 7.764%
[8 empty] | 64 | 2 | 64,2 | 2.44 | 7.828%
[8 empty] | 64 | 3 | 64,3 | 2.44 | 7.828%
[8 empty] | 64 | 4 | 64,4 | 2.47 | 7.925%
[8 empty] | 64 | 5 | 64,5 | 2.47 | 7.925%
[8 empty] | 64 | 6 | 64,6 | 2.57 | 8.245%
[8 empty] | 64 | 7 | 64,7 | 2.57 | 8.245%
[8 empty] | 64 | 8 | 64,8 | 2.69 | 8.63%
[8 empty] | 64 | 9 | 64,9 | 2.69 | 8.63%
[8 empty] | 64 | 10 | 64,10 | 2.64 | 8.47%
[8 empty] | 64 | 11 | 64,11 | 2.65 | 8.502%
[8 empty] | 64 | 12 | 64,12 | 2.43 | 7.796%
[8 empty] | 64 | 13 | 64,13 | 2.44 | 7.828%
[8 empty] | 64 | 14 | 64,14 | 2.53 | 8.117%
[8 empty] | 64 | 15 | 64,15 | 2.53 | 8.117%
[8 empty] | 64 | 16 | 64,16 | 2.74 | 8.791%
[8 empty] | 64 | 17 | 64,17 | 2.74 | 8.791%
[8 empty] | 64 | 18 | 64,18 | 2.83 | 9.08%
[8 empty] | 64 | 19 | 64,19 | 2.82 | 9.047%
[8 empty] | 64 | 20 | 64,20 | 2.92 | 9.368%
[8 empty] | 64 | 21 | 64,21 | 2.92 | 9.368%
[8 empty] | 64 | 22 | 64,22 | 3.09 | 9.914%
[8 empty] | 64 | 23 | 64,23 | 3.09 | 9.914%
[8 empty] | 64 | 24 | 64,24 | 2.91 | 9.336%
[8 empty] | 64 | 25 | 64,25 | 2.91 | 9.336%
[8 empty] | 64 | 26 | 64,26 | 2.81 | 9.015%
[8 empty] | 64 | 27 | 64,27 | 2.81 | 9.015%
[8 empty] | 64 | 28 | 64,28 | 2.79 | 8.951%
[8 empty] | 64 | 29 | 64,29 | 2.79 | 8.951%
[8 empty] | 64 | 30 | 64,30 | 2.79 | 8.951%
[8 empty] | 64 | 31 | 64,31 | 2.79 | 8.951%
[8 empty] | 64 | 32 | 64,32 | 2.8 | 8.983%
[8 empty] | 64 | 33 | 64,33 | 2.8 | 8.983%
[8 empty] | 64 | 34 | 64,34 | 2.86 | 9.176%
[8 empty] | 64 | 35 | 64,35 | 2.86 | 9.176%
[8 empty] | 64 | 36 | 64,36 | 2.87 | 9.208%
[8 empty] | 64 | 37 | 64,37 | 2.86 | 9.176%
[8 empty] | 64 | 38 | 64,38 | 2.78 | 8.919%
[8 empty] | 64 | 39 | 64,39 | 2.78 | 8.919%
[8 empty] | 64 | 40 | 64,40 | 2.76 | 8.855%
[8 empty] | 64 | 41 | 64,41 | 2.76 | 8.855%
[8 empty] | 64 | 42 | 64,42 | 2.78 | 8.919%
[8 empty] | 64 | 43 | 64,43 | 2.78 | 8.919%
[8 empty] | 64 | 44 | 64,44 | 2.76 | 8.855%
[8 empty] | 64 | 45 | 64,45 | 2.76 | 8.855%
[8 empty] | 64 | 46 | 64,46 | 2.76 | 8.855%
[8 empty] | 64 | 47 | 64,47 | 2.76 | 8.855%
[8 empty] | 64 | 48 | 64,48 | 2.77 | 8.887%
[8 empty] | 64 | 49 | 64,49 | 2.77 | 8.887%
[8 empty] | 64 | 50 | 64,50 | 2.77 | 8.887%
[8 empty] | 64 | 51 | 64,51 | 2.77 | 8.887%
[8 empty] | 64 | 52 | 64,52 | 2.78 | 8.919%
[8 empty] | 64 | 53 | 64,53 | 2.78 | 8.919%
[8 empty] | 64 | 54 | 64,54 | 2.8 | 8.983%
[8 empty] | 64 | 55 | 64,55 | 2.8 | 8.983%
[8 empty] | 64 | 56 | 64,56 | 2.8 | 8.983%
[8 empty] | 64 | 57 | 64,57 | 2.8 | 8.983%
[8 empty] | 64 | 58 | 64,58 | 2.69 | 8.63%
[8 empty] | 64 | 59 | 64,59 | 2.69 | 8.63%
[8 empty] | 64 | 60 | 64,60 | 2.7 | 8.662%
[8 empty] | 64 | 61 | 64,61 | 2.7 | 8.662%
[8 empty] | 64 | 62 | 64,62 | 2.87 | 9.208%
[8 empty] | 64 | 63 | 64,63 | 2.86 | 9.176%
[8 empty] | 64 | 64 | 64,64 | 2.82 | 9.047%
[8 empty] | 64 | 65 | 64,65 | 2.82 | 9.047%
[8 empty] | 64 | 66 | 64,66 | 2.84 | 9.112%
[8 empty] | 64 | 67 | 64,67 | 2.84 | 9.112%
[8 empty] | 64 | 68 | 64,68 | 2.86 | 9.176%
[8 empty] | 64 | 69 | 64,69 | 2.87 | 9.208%
[8 empty] | 64 | 70 | 64,70 | 2.82 | 9.047%
[8 empty] | 64 | 71 | 64,71 | 2.82 | 9.047%
[8 empty] | 64 | 72 | 64,72 | 2.82 | 9.047%
[8 empty] | 64 | 73 | 64,73 | 2.83 | 9.08%
[8 empty] | 64 | 74 | 64,74 | 2.82 | 9.047%
[8 empty] | 64 | 75 | 64,75 | 2.83 | 9.08%
[8 empty] | 64 | 76 | 64,76 | 2.82 | 9.047%
[8 empty] | 64 | 77 | 64,77 | 2.82 | 9.047%
[8 empty] | 64 | 78 | 64,78 | 2.83 | 9.08%
[8 empty] | 64 | 79 | 64,79 | 2.83 | 9.08%
[8 empty] | 64 | 80 | 64,80 | 2.89 | 9.272%
[8 empty] | 64 | 81 | 64,81 | 2.89 | 9.272%
[8 empty] | 64 | 82 | 64,82 | 2.92 | 9.368%
[8 empty] | 64 | 83 | 64,83 | 2.92 | 9.368%
[8 empty] | 64 | 84 | 64,84 | 2.95 | 9.465%
[8 empty] | 64 | 85 | 64,85 | 2.96 | 9.497%
[8 empty] | 64 | 86 | 64,86 | 2.93 | 9.4%
[8 empty] | 64 | 87 | 64,87 | 2.93 | 9.4%
[8 empty] | 64 | 88 | 64,88 | 2.91 | 9.336%
[8 empty] | 64 | 89 | 64,89 | 2.92 | 9.368%
[8 empty] | 64 | 90 | 64,90 | 2.87 | 9.208%
[8 empty] | 64 | 91 | 64,91 | 2.87 | 9.208%
[8 empty] | 64 | 92 | 64,92 | 2.96 | 9.497%
[8 empty] | 64 | 93 | 64,93 | 2.95 | 9.465%
[8 empty] | 64 | 94 | 64,94 | 2.98 | 9.561%
[8 empty] | 64 | 95 | 64,95 | 2.98 | 9.561%
[8 empty] | 64 | 96 | 64,96 | 2.97 | 9.529%
[8 empty] | 64 | 97 | 64,97 | 2.97 | 9.529%
[8 empty] | 64 | 98 | 64,98 | 2.98 | 9.561%
[8 empty] | 64 | 99 | 64,99 | 2.98 | 9.561%
[8 empty] | 64 | 100 | 64,100 | 3.02 | 9.689%
[8 empty] | 64 | 101 | 64,101 | 3.02 | 9.689%
[8 empty] | 64 | 102 | 64,102 | 3.02 | 9.689%
[8 empty] | 64 | 103 | 64,103 | 3.02 | 9.689%
[8 empty] | 64 | 104 | 64,104 | 3.04 | 9.753%
[8 empty] | 64 | 105 | 64,105 | 3.04 | 9.753%
[8 empty] | 64 | 106 | 64,106 | 3.08 | 9.882%
[8 empty] | 64 | 107 | 64,107 | 3.08 | 9.882%
[8 empty] | 64 | 108 | 64,108 | 3.12 | 10.01%
[8 empty] | 64 | 109 | 64,109 | 3.12 | 10.01%
[8 empty] | 64 | 110 | 64,110 | 3.15 | 10.11%
[8 empty] | 64 | 111 | 64,111 | 3.15 | 10.11%
[8 empty] | 64 | 112 | 64,112 | 3.16 | 10.14%
[8 empty] | 64 | 113 | 64,113 | 3.16 | 10.14%
[8 empty] | 64 | 114 | 64,114 | 3.23 | 10.36%
[8 empty] | 64 | 115 | 64,115 | 3.23 | 10.36%
[8 empty] | 64 | 116 | 64,116 | 3.3 | 10.59%
[8 empty] | 64 | 117 | 64,117 | 3.3 | 10.59%
[8 empty] | 64 | 118 | 64,118 | 3.29 | 10.56%
[8 empty] | 64 | 119 | 64,119 | 3.29 | 10.56%
[8 empty] | 64 | 120 | 64,120 | 3.31 | 10.62%
[8 empty] | 64 | 121 | 64,121 | 3.31 | 10.62%
[8 empty] | 64 | 122 | 64,122 | 3.3 | 10.59%
[8 empty] | 64 | 123 | 64,123 | 3.3 | 10.59%
[8 empty] | 64 | 124 | 64,124 | 3.33 | 10.68%
[8 empty] | 64 | 125 | 64,125 | 3.33 | 10.68%
[8 empty] | 64 | 126 | 64,126 | 3.3 | 10.59%
[8 empty] | 64 | 127 | 64,127 | 3.3 | 10.59%
[8 empty] | 64 | 128 | 64,128 | 3.23 | 10.36%
[8 empty] | 64 | 129 | 64,129 | 3.23 | 10.36%
[8 empty] | 64 | 130 | 64,130 | 3.17 | 10.17%
[8 empty] | 64 | 131 | 64,131 | 3.17 | 10.17%
[8 empty] | 64 | 132 | 64,132 | 3.09 | 9.914%
[8 empty] | 64 | 133 | 64,133 | 3.09 | 9.914%
[8 empty] | 64 | 134 | 64,134 | 3.17 | 10.17%
[8 empty] | 64 | 135 | 64,135 | 3.17 | 10.17%
[8 empty] | 64 | 136 | 64,136 | 3.28 | 10.52%
[8 empty] | 64 | 137 | 64,137 | 3.29 | 10.56%
[8 empty] | 64 | 138 | 64,138 | 3.3 | 10.59%
[8 empty] | 64 | 139 | 64,139 | 3.31 | 10.62%
[8 empty] | 64 | 140 | 64,140 | 3.35 | 10.75%
[8 empty] | 64 | 141 | 64,141 | 3.35 | 10.75%
[8 empty] | 64 | 142 | 64,142 | 3.38 | 10.84%
[8 empty] | 64 | 143 | 64,143 | 3.39 | 10.88%
[8 empty] | 64 | 144 | 64,144 | 3.32 | 10.65%
[8 empty] | 64 | 145 | 64,145 | 3.32 | 10.65%
[8 empty] | 64 | 146 | 64,146 | 3.24 | 10.39%
[8 empty] | 64 | 147 | 64,147 | 3.23 | 10.36%
[8 empty] | 64 | 148 | 64,148 | 3.2 | 10.27%
[8 empty] | 64 | 149 | 64,149 | 3.19 | 10.23%
[8 empty] | 64 | 150 | 64,150 | 3.16 | 10.14%
[8 empty] | 64 | 151 | 64,151 | 3.16 | 10.14%
[8 empty] | 64 | 152 | 64,152 | 3.2 | 10.27%
[8 empty] | 64 | 153 | 64,153 | 3.2 | 10.27%
[8 empty] | 64 | 154 | 64,154 | 3.28 | 10.52%
[8 empty] | 64 | 155 | 64,155 | 3.29 | 10.56%
[8 empty] | 64 | 156 | 64,156 | 3.18 | 10.2%
[8 empty] | 64 | 157 | 64,157 | 3.19 | 10.23%
[8 empty] | 64 | 158 | 64,158 | 3.12 | 10.01%
[8 empty] | 64 | 159 | 64,159 | 3.12 | 10.01%
[8 empty] | 64 | 160 | 64,160 | 3.12 | 10.01%
[8 empty] | 64 | 161 | 64,161 | 3.12 | 10.01%
[8 empty] | 64 | 162 | 64,162 | 3.1 | 9.946%
[8 empty] | 64 | 163 | 64,163 | 3.1 | 9.946%
[8 empty] | 64 | 164 | 64,164 | 3.07 | 9.85%
[8 empty] | 64 | 165 | 64,165 | 3.06 | 9.817%
[8 empty] | 64 | 166 | 64,166 | 3 | 9.625%
[8 empty] | 64 | 167 | 64,167 | 2.99 | 9.593%
[8 empty] | 64 | 168 | 64,168 | 2.89 | 9.272%
[8 empty] | 64 | 169 | 64,169 | 2.89 | 9.272%
[8 empty] | 64 | 170 | 64,170 | 2.96 | 9.497%
[8 empty] | 64 | 171 | 64,171 | 2.96 | 9.497%
[8 empty] | 64 | 172 | 64,172 | 2.89 | 9.272%
[8 empty] | 64 | 173 | 64,173 | 2.89 | 9.272%
[8 empty] | 64 | 174 | 64,174 | 2.85 | 9.144%
[8 empty] | 64 | 175 | 64,175 | 2.85 | 9.144%
[8 empty] | 64 | 176 | 64,176 | 2.84 | 9.112%
[8 empty] | 64 | 177 | 64,177 | 2.84 | 9.112%
[8 empty] | 64 | 178 | 64,178 | 2.86 | 9.176%
[8 empty] | 64 | 179 | 64,179 | 2.86 | 9.176%
[8 empty] | 65 | -180 | 65,-180 | 2.79 | 8.951%
[8 empty] | 65 | -179 | 65,-179 | 2.78 | 8.919%
[8 empty] | 65 | -178 | 65,-178 | 2.79 | 8.951%
[8 empty] | 65 | -177 | 65,-177 | 2.79 | 8.951%
[8 empty] | 65 | -176 | 65,-176 | 2.65 | 8.502%
[8 empty] | 65 | -175 | 65,-175 | 2.66 | 8.534%
[8 empty] | 65 | -174 | 65,-174 | 2.62 | 8.406%
[8 empty] | 65 | -173 | 65,-173 | 2.61 | 8.374%
[8 empty] | 65 | -172 | 65,-172 | 2.73 | 8.759%
[8 empty] | 65 | -171 | 65,-171 | 2.72 | 8.727%
[8 empty] | 65 | -170 | 65,-170 | 2.77 | 8.887%
[8 empty] | 65 | -169 | 65,-169 | 2.77 | 8.887%
[8 empty] | 65 | -168 | 65,-168 | 2.59 | 8.31%
[8 empty] | 65 | -167 | 65,-167 | 2.59 | 8.31%
[8 empty] | 65 | -166 | 65,-166 | 2.61 | 8.374%
[8 empty] | 65 | -165 | 65,-165 | 2.61 | 8.374%
[8 empty] | 65 | -164 | 65,-164 | 2.63 | 8.438%
[8 empty] | 65 | -163 | 65,-163 | 2.63 | 8.438%
[8 empty] | 65 | -162 | 65,-162 | 2.7 | 8.662%
[8 empty] | 65 | -161 | 65,-161 | 2.7 | 8.662%
[8 empty] | 65 | -160 | 65,-160 | 2.79 | 8.951%
[8 empty] | 65 | -159 | 65,-159 | 2.79 | 8.951%
[8 empty] | 65 | -158 | 65,-158 | 2.97 | 9.529%
[8 empty] | 65 | -157 | 65,-157 | 2.97 | 9.529%
[8 empty] | 65 | -156 | 65,-156 | 2.94 | 9.433%
[8 empty] | 65 | -155 | 65,-155 | 2.94 | 9.433%
[8 empty] | 65 | -154 | 65,-154 | 2.93 | 9.4%
[8 empty] | 65 | -153 | 65,-153 | 2.93 | 9.4%
[8 empty] | 65 | -152 | 65,-152 | 2.92 | 9.368%
[8 empty] | 65 | -151 | 65,-151 | 2.92 | 9.368%
[8 empty] | 65 | -150 | 65,-150 | 3.05 | 9.785%
[8 empty] | 65 | -149 | 65,-149 | 3.05 | 9.785%
[8 empty] | 65 | -148 | 65,-148 | 3 | 9.625%
[8 empty] | 65 | -147 | 65,-147 | 3 | 9.625%
[8 empty] | 65 | -146 | 65,-146 | 2.95 | 9.465%
[8 empty] | 65 | -145 | 65,-145 | 2.95 | 9.465%
[8 empty] | 65 | -144 | 65,-144 | 3.03 | 9.721%
[8 empty] | 65 | -143 | 65,-143 | 3.03 | 9.721%
[8 empty] | 65 | -142 | 65,-142 | 3.1 | 9.946%
[8 empty] | 65 | -141 | 65,-141 | 3.1 | 9.946%
[8 empty] | 65 | -140 | 65,-140 | 2.9 | 9.304%
[8 empty] | 65 | -139 | 65,-139 | 2.91 | 9.336%
[8 empty] | 65 | -138 | 65,-138 | 2.98 | 9.561%
[8 empty] | 65 | -137 | 65,-137 | 2.98 | 9.561%
[8 empty] | 65 | -136 | 65,-136 | 2.94 | 9.433%
[8 empty] | 65 | -135 | 65,-135 | 2.94 | 9.433%
[8 empty] | 65 | -134 | 65,-134 | 2.86 | 9.176%
[8 empty] | 65 | -133 | 65,-133 | 2.86 | 9.176%
[8 empty] | 65 | -132 | 65,-132 | 2.83 | 9.08%
[8 empty] | 65 | -131 | 65,-131 | 2.83 | 9.08%
[8 empty] | 65 | -130 | 65,-130 | 2.91 | 9.336%
[8 empty] | 65 | -129 | 65,-129 | 2.91 | 9.336%
[8 empty] | 65 | -128 | 65,-128 | 3.07 | 9.85%
[8 empty] | 65 | -127 | 65,-127 | 3.07 | 9.85%
[8 empty] | 65 | -126 | 65,-126 | 3.07 | 9.85%
[8 empty] | 65 | -125 | 65,-125 | 3.07 | 9.85%
[8 empty] | 65 | -124 | 65,-124 | 3.19 | 10.23%
[8 empty] | 65 | -123 | 65,-123 | 3.2 | 10.27%
[8 empty] | 65 | -122 | 65,-122 | 2.54 | 8.149%
[8 empty] | 65 | -121 | 65,-121 | 2.54 | 8.149%
[8 empty] | 65 | -120 | 65,-120 | 2.61 | 8.374%
[8 empty] | 65 | -119 | 65,-119 | 2.61 | 8.374%
[8 empty] | 65 | -118 | 65,-118 | 3.14 | 10.07%
[8 empty] | 65 | -117 | 65,-117 | 3.15 | 10.11%
[8 empty] | 65 | -116 | 65,-116 | 3 | 9.625%
[8 empty] | 65 | -115 | 65,-115 | 3.01 | 9.657%
[8 empty] | 65 | -114 | 65,-114 | 2.93 | 9.4%
[8 empty] | 65 | -113 | 65,-113 | 2.94 | 9.433%
[8 empty] | 65 | -112 | 65,-112 | 2.9 | 9.304%
[8 empty] | 65 | -111 | 65,-111 | 2.9 | 9.304%
[8 empty] | 65 | -110 | 65,-110 | 2.93 | 9.4%
[8 empty] | 65 | -109 | 65,-109 | 2.93 | 9.4%
[8 empty] | 65 | -108 | 65,-108 | 2.92 | 9.368%
[8 empty] | 65 | -107 | 65,-107 | 2.92 | 9.368%
[8 empty] | 65 | -106 | 65,-106 | 2.93 | 9.4%
[8 empty] | 65 | -105 | 65,-105 | 2.93 | 9.4%
[8 empty] | 65 | -104 | 65,-104 | 2.97 | 9.529%
[8 empty] | 65 | -103 | 65,-103 | 2.97 | 9.529%
[8 empty] | 65 | -102 | 65,-102 | 2.96 | 9.497%
[8 empty] | 65 | -101 | 65,-101 | 2.96 | 9.497%
[8 empty] | 65 | -100 | 65,-100 | 2.97 | 9.529%
[8 empty] | 65 | -99 | 65,-99 | 2.97 | 9.529%
[8 empty] | 65 | -98 | 65,-98 | 2.93 | 9.4%
[8 empty] | 65 | -97 | 65,-97 | 2.93 | 9.4%
[8 empty] | 65 | -96 | 65,-96 | 2.88 | 9.24%
[8 empty] | 65 | -95 | 65,-95 | 2.88 | 9.24%
[8 empty] | 65 | -94 | 65,-94 | 2.91 | 9.336%
[8 empty] | 65 | -93 | 65,-93 | 2.91 | 9.336%
[8 empty] | 65 | -92 | 65,-92 | 2.88 | 9.24%
[8 empty] | 65 | -91 | 65,-91 | 2.88 | 9.24%
[8 empty] | 65 | -90 | 65,-90 | 2.86 | 9.176%
[8 empty] | 65 | -89 | 65,-89 | 2.86 | 9.176%
[8 empty] | 65 | -88 | 65,-88 | 3 | 9.625%
[8 empty] | 65 | -87 | 65,-87 | 3 | 9.625%
[8 empty] | 65 | -86 | 65,-86 | 2.85 | 9.144%
[8 empty] | 65 | -85 | 65,-85 | 2.85 | 9.144%
[8 empty] | 65 | -84 | 65,-84 | 2.93 | 9.4%
[8 empty] | 65 | -83 | 65,-83 | 2.92 | 9.368%
[8 empty] | 65 | -82 | 65,-82 | 3.2 | 10.27%
[8 empty] | 65 | -81 | 65,-81 | 3.2 | 10.27%
[8 empty] | 65 | -80 | 65,-80 | 3.19 | 10.23%
[8 empty] | 65 | -79 | 65,-79 | 3.19 | 10.23%
[8 empty] | 65 | -78 | 65,-78 | 3.12 | 10.01%
[8 empty] | 65 | -77 | 65,-77 | 3.12 | 10.01%
[8 empty] | 65 | -76 | 65,-76 | 3.06 | 9.817%
[8 empty] | 65 | -75 | 65,-75 | 3.06 | 9.817%
[8 empty] | 65 | -74 | 65,-74 | 2.87 | 9.208%
[8 empty] | 65 | -73 | 65,-73 | 2.87 | 9.208%
[8 empty] | 65 | -72 | 65,-72 | 2.87 | 9.208%
[8 empty] | 65 | -71 | 65,-71 | 2.87 | 9.208%
[8 empty] | 65 | -70 | 65,-70 | 2.87 | 9.208%
[8 empty] | 65 | -69 | 65,-69 | 2.87 | 9.208%
[8 empty] | 65 | -68 | 65,-68 | 3.02 | 9.689%
[8 empty] | 65 | -67 | 65,-67 | 3.02 | 9.689%
[8 empty] | 65 | -66 | 65,-66 | 2.64 | 8.47%
[8 empty] | 65 | -65 | 65,-65 | 2.65 | 8.502%
[8 empty] | 65 | -64 | 65,-64 | 2.61 | 8.374%
[8 empty] | 65 | -63 | 65,-63 | 2.6 | 8.342%
[8 empty] | 65 | -62 | 65,-62 | 3.11 | 9.978%
[8 empty] | 65 | -61 | 65,-61 | 3.09 | 9.914%
[8 empty] | 65 | -60 | 65,-60 | 2.98 | 9.561%
[8 empty] | 65 | -59 | 65,-59 | 2.97 | 9.529%
[8 empty] | 65 | -58 | 65,-58 | 2.83 | 9.08%
[8 empty] | 65 | -57 | 65,-57 | 2.82 | 9.047%
[8 empty] | 65 | -56 | 65,-56 | 2.78 | 8.919%
[8 empty] | 65 | -55 | 65,-55 | 2.78 | 8.919%
[8 empty] | 65 | -54 | 65,-54 | 2.73 | 8.759%
[8 empty] | 65 | -53 | 65,-53 | 2.76 | 8.855%
[8 empty] | 65 | -52 | 65,-52 | 2.82 | 9.047%
[8 empty] | 65 | -51 | 65,-51 | 2.84 | 9.112%
[8 empty] | 65 | -50 | 65,-50 | 3.08 | 9.882%
[8 empty] | 65 | -49 | 65,-49 | 3.16 | 10.14%
[8 empty] | 65 | -48 | 65,-48 | 4.01 | 12.87%
[8 empty] | 65 | -47 | 65,-47 | 4.04 | 12.96%
[8 empty] | 65 | -46 | 65,-46 | 4.17 | 13.38%
[8 empty] | 65 | -45 | 65,-45 | 4.17 | 13.38%
[8 empty] | 65 | -44 | 65,-44 | 4.18 | 13.41%
[8 empty] | 65 | -43 | 65,-43 | 4.18 | 13.41%
[8 empty] | 65 | -42 | 65,-42 | 3.55 | 11.39%
[8 empty] | 65 | -41 | 65,-41 | 3.48 | 11.16%
[8 empty] | 65 | -40 | 65,-40 | 2.39 | 7.668%
[8 empty] | 65 | -39 | 65,-39 | 2.34 | 7.508%
[8 empty] | 65 | -38 | 65,-38 | 2.46 | 7.892%
[8 empty] | 65 | -37 | 65,-37 | 2.44 | 7.828%
[8 empty] | 65 | -36 | 65,-36 | 2.55 | 8.181%
[8 empty] | 65 | -35 | 65,-35 | 2.54 | 8.149%
[8 empty] | 65 | -34 | 65,-34 | 2.5 | 8.021%
[8 empty] | 65 | -33 | 65,-33 | 2.5 | 8.021%
[8 empty] | 65 | -32 | 65,-32 | 2.42 | 7.764%
[8 empty] | 65 | -31 | 65,-31 | 2.42 | 7.764%
[8 empty] | 65 | -30 | 65,-30 | 2.37 | 7.604%
[8 empty] | 65 | -29 | 65,-29 | 2.36 | 7.572%
[8 empty] | 65 | -28 | 65,-28 | 2.32 | 7.443%
[8 empty] | 65 | -27 | 65,-27 | 2.32 | 7.443%
[8 empty] | 65 | -26 | 65,-26 | 2.42 | 7.764%
[8 empty] | 65 | -25 | 65,-25 | 2.42 | 7.764%
[8 empty] | 65 | -24 | 65,-24 | 2.31 | 7.411%
[8 empty] | 65 | -23 | 65,-23 | 2.32 | 7.443%
[8 empty] | 65 | -22 | 65,-22 | 2.24 | 7.187%
[8 empty] | 65 | -21 | 65,-21 | 2.25 | 7.219%
[8 empty] | 65 | -20 | 65,-20 | 2.16 | 6.93%
[8 empty] | 65 | -19 | 65,-19 | 2.16 | 6.93%
[8 empty] | 65 | -18 | 65,-18 | 2.14 | 6.866%
[8 empty] | 65 | -17 | 65,-17 | 2.14 | 6.866%
[8 empty] | 65 | -16 | 65,-16 | 2.12 | 6.802%
[8 empty] | 65 | -15 | 65,-15 | 2.11 | 6.77%
[8 empty] | 65 | -14 | 65,-14 | 2.33 | 7.475%
[8 empty] | 65 | -13 | 65,-13 | 2.32 | 7.443%
[8 empty] | 65 | -12 | 65,-12 | 2.38 | 7.636%
[8 empty] | 65 | -11 | 65,-11 | 2.38 | 7.636%
[8 empty] | 65 | -10 | 65,-10 | 2.36 | 7.572%
[8 empty] | 65 | -9 | 65,-9 | 2.36 | 7.572%
[8 empty] | 65 | -8 | 65,-8 | 2.36 | 7.572%
[8 empty] | 65 | -7 | 65,-7 | 2.36 | 7.572%
[8 empty] | 65 | -6 | 65,-6 | 2.3 | 7.379%
[8 empty] | 65 | -5 | 65,-5 | 2.3 | 7.379%
[8 empty] | 65 | -4 | 65,-4 | 2.31 | 7.411%
[8 empty] | 65 | -3 | 65,-3 | 2.31 | 7.411%
[8 empty] | 65 | -2 | 65,-2 | 2.32 | 7.443%
[8 empty] | 65 | -1 | 65,-1 | 2.32 | 7.443%
[8 empty] | 65 | 0 | 65,0 | 2.3 | 7.379%
[8 empty] | 65 | 1 | 65,1 | 2.3 | 7.379%
[8 empty] | 65 | 2 | 65,2 | 2.31 | 7.411%
[8 empty] | 65 | 3 | 65,3 | 2.31 | 7.411%
[8 empty] | 65 | 4 | 65,4 | 2.37 | 7.604%
[8 empty] | 65 | 5 | 65,5 | 2.37 | 7.604%
[8 empty] | 65 | 6 | 65,6 | 2.44 | 7.828%
[8 empty] | 65 | 7 | 65,7 | 2.44 | 7.828%
[8 empty] | 65 | 8 | 65,8 | 2.57 | 8.245%
[8 empty] | 65 | 9 | 65,9 | 2.57 | 8.245%
[8 empty] | 65 | 10 | 65,10 | 2.66 | 8.534%
[8 empty] | 65 | 11 | 65,11 | 2.66 | 8.534%
[8 empty] | 65 | 12 | 65,12 | 2.25 | 7.219%
[8 empty] | 65 | 13 | 65,13 | 2.27 | 7.283%
[8 empty] | 65 | 14 | 65,14 | 2.32 | 7.443%
[8 empty] | 65 | 15 | 65,15 | 2.32 | 7.443%
[8 empty] | 65 | 16 | 65,16 | 2.66 | 8.534%
[8 empty] | 65 | 17 | 65,17 | 2.65 | 8.502%
[8 empty] | 65 | 18 | 65,18 | 2.77 | 8.887%
[8 empty] | 65 | 19 | 65,19 | 2.76 | 8.855%
[8 empty] | 65 | 20 | 65,20 | 2.78 | 8.919%
[8 empty] | 65 | 21 | 65,21 | 2.77 | 8.887%
[8 empty] | 65 | 22 | 65,22 | 2.89 | 9.272%
[8 empty] | 65 | 23 | 65,23 | 2.89 | 9.272%
[8 empty] | 65 | 24 | 65,24 | 2.76 | 8.855%
[8 empty] | 65 | 25 | 65,25 | 2.76 | 8.855%
[8 empty] | 65 | 26 | 65,26 | 2.7 | 8.662%
[8 empty] | 65 | 27 | 65,27 | 2.7 | 8.662%
[8 empty] | 65 | 28 | 65,28 | 2.73 | 8.759%
[8 empty] | 65 | 29 | 65,29 | 2.74 | 8.791%
[8 empty] | 65 | 30 | 65,30 | 2.72 | 8.727%
[8 empty] | 65 | 31 | 65,31 | 2.72 | 8.727%
[8 empty] | 65 | 32 | 65,32 | 2.73 | 8.759%
[8 empty] | 65 | 33 | 65,33 | 2.73 | 8.759%
[8 empty] | 65 | 34 | 65,34 | 2.84 | 9.112%
[8 empty] | 65 | 35 | 65,35 | 2.84 | 9.112%
[8 empty] | 65 | 36 | 65,36 | 2.92 | 9.368%
[8 empty] | 65 | 37 | 65,37 | 2.92 | 9.368%
[8 empty] | 65 | 38 | 65,38 | 2.9 | 9.304%
[8 empty] | 65 | 39 | 65,39 | 2.9 | 9.304%
[8 empty] | 65 | 40 | 65,40 | 2.7 | 8.662%
[8 empty] | 65 | 41 | 65,41 | 2.7 | 8.662%
[8 empty] | 65 | 42 | 65,42 | 2.69 | 8.63%
[8 empty] | 65 | 43 | 65,43 | 2.69 | 8.63%
[8 empty] | 65 | 44 | 65,44 | 2.68 | 8.598%
[8 empty] | 65 | 45 | 65,45 | 2.68 | 8.598%
[8 empty] | 65 | 46 | 65,46 | 2.67 | 8.566%
[8 empty] | 65 | 47 | 65,47 | 2.67 | 8.566%
[8 empty] | 65 | 48 | 65,48 | 2.69 | 8.63%
[8 empty] | 65 | 49 | 65,49 | 2.69 | 8.63%
[8 empty] | 65 | 50 | 65,50 | 2.72 | 8.727%
[8 empty] | 65 | 51 | 65,51 | 2.72 | 8.727%
[8 empty] | 65 | 52 | 65,52 | 2.7 | 8.662%
[8 empty] | 65 | 53 | 65,53 | 2.71 | 8.695%
[8 empty] | 65 | 54 | 65,54 | 2.72 | 8.727%
[8 empty] | 65 | 55 | 65,55 | 2.73 | 8.759%
[8 empty] | 65 | 56 | 65,56 | 2.71 | 8.695%
[8 empty] | 65 | 57 | 65,57 | 2.71 | 8.695%
[8 empty] | 65 | 58 | 65,58 | 2.69 | 8.63%
[8 empty] | 65 | 59 | 65,59 | 2.7 | 8.662%
[8 empty] | 65 | 60 | 65,60 | 2.47 | 7.925%
[8 empty] | 65 | 61 | 65,61 | 2.47 | 7.925%
[8 empty] | 65 | 62 | 65,62 | 2.56 | 8.213%
[8 empty] | 65 | 63 | 65,63 | 2.56 | 8.213%
[8 empty] | 65 | 64 | 65,64 | 2.72 | 8.727%
[8 empty] | 65 | 65 | 65,65 | 2.72 | 8.727%
[8 empty] | 65 | 66 | 65,66 | 2.76 | 8.855%
[8 empty] | 65 | 67 | 65,67 | 2.77 | 8.887%
[8 empty] | 65 | 68 | 65,68 | 2.73 | 8.759%
[8 empty] | 65 | 69 | 65,69 | 2.73 | 8.759%
[8 empty] | 65 | 70 | 65,70 | 2.75 | 8.823%
[8 empty] | 65 | 71 | 65,71 | 2.75 | 8.823%
[8 empty] | 65 | 72 | 65,72 | 2.73 | 8.759%
[8 empty] | 65 | 73 | 65,73 | 2.73 | 8.759%
[8 empty] | 65 | 74 | 65,74 | 2.75 | 8.823%
[8 empty] | 65 | 75 | 65,75 | 2.76 | 8.855%
[8 empty] | 65 | 76 | 65,76 | 2.7 | 8.662%
[8 empty] | 65 | 77 | 65,77 | 2.7 | 8.662%
[8 empty] | 65 | 78 | 65,78 | 2.78 | 8.919%
[8 empty] | 65 | 79 | 65,79 | 2.78 | 8.919%
[8 empty] | 65 | 80 | 65,80 | 2.84 | 9.112%
[8 empty] | 65 | 81 | 65,81 | 2.84 | 9.112%
[8 empty] | 65 | 82 | 65,82 | 2.86 | 9.176%
[8 empty] | 65 | 83 | 65,83 | 2.86 | 9.176%
[8 empty] | 65 | 84 | 65,84 | 2.9 | 9.304%
[8 empty] | 65 | 85 | 65,85 | 2.9 | 9.304%
[8 empty] | 65 | 86 | 65,86 | 2.89 | 9.272%
[8 empty] | 65 | 87 | 65,87 | 2.89 | 9.272%
[8 empty] | 65 | 88 | 65,88 | 2.84 | 9.112%
[8 empty] | 65 | 89 | 65,89 | 2.85 | 9.144%
[8 empty] | 65 | 90 | 65,90 | 2.81 | 9.015%
[8 empty] | 65 | 91 | 65,91 | 2.81 | 9.015%
[8 empty] | 65 | 92 | 65,92 | 2.85 | 9.144%
[8 empty] | 65 | 93 | 65,93 | 2.85 | 9.144%
[8 empty] | 65 | 94 | 65,94 | 2.82 | 9.047%
[8 empty] | 65 | 95 | 65,95 | 2.82 | 9.047%
[8 empty] | 65 | 96 | 65,96 | 2.84 | 9.112%
[8 empty] | 65 | 97 | 65,97 | 2.84 | 9.112%
[8 empty] | 65 | 98 | 65,98 | 2.91 | 9.336%
[8 empty] | 65 | 99 | 65,99 | 2.91 | 9.336%
[8 empty] | 65 | 100 | 65,100 | 2.96 | 9.497%
[8 empty] | 65 | 101 | 65,101 | 2.96 | 9.497%
[8 empty] | 65 | 102 | 65,102 | 2.91 | 9.336%
[8 empty] | 65 | 103 | 65,103 | 2.91 | 9.336%
[8 empty] | 65 | 104 | 65,104 | 2.92 | 9.368%
[8 empty] | 65 | 105 | 65,105 | 2.92 | 9.368%
[8 empty] | 65 | 106 | 65,106 | 2.95 | 9.465%
[8 empty] | 65 | 107 | 65,107 | 2.95 | 9.465%
[8 empty] | 65 | 108 | 65,108 | 2.97 | 9.529%
[8 empty] | 65 | 109 | 65,109 | 2.97 | 9.529%
[8 empty] | 65 | 110 | 65,110 | 2.96 | 9.497%
[8 empty] | 65 | 111 | 65,111 | 2.96 | 9.497%
[8 empty] | 65 | 112 | 65,112 | 3.06 | 9.817%
[8 empty] | 65 | 113 | 65,113 | 3.05 | 9.785%
[8 empty] | 65 | 114 | 65,114 | 3.15 | 10.11%
[8 empty] | 65 | 115 | 65,115 | 3.15 | 10.11%
[8 empty] | 65 | 116 | 65,116 | 3.17 | 10.17%
[8 empty] | 65 | 117 | 65,117 | 3.16 | 10.14%
[8 empty] | 65 | 118 | 65,118 | 3.22 | 10.33%
[8 empty] | 65 | 119 | 65,119 | 3.22 | 10.33%
[8 empty] | 65 | 120 | 65,120 | 3.23 | 10.36%
[8 empty] | 65 | 121 | 65,121 | 3.23 | 10.36%
[8 empty] | 65 | 122 | 65,122 | 3.2 | 10.27%
[8 empty] | 65 | 123 | 65,123 | 3.19 | 10.23%
[8 empty] | 65 | 124 | 65,124 | 3.19 | 10.23%
[8 empty] | 65 | 125 | 65,125 | 3.2 | 10.27%
[8 empty] | 65 | 126 | 65,126 | 3.11 | 9.978%
[8 empty] | 65 | 127 | 65,127 | 3.12 | 10.01%
[8 empty] | 65 | 128 | 65,128 | 3.06 | 9.817%
[8 empty] | 65 | 129 | 65,129 | 3.07 | 9.85%
[8 empty] | 65 | 130 | 65,130 | 3.1 | 9.946%
[8 empty] | 65 | 131 | 65,131 | 3.09 | 9.914%
[8 empty] | 65 | 132 | 65,132 | 3.19 | 10.23%
[8 empty] | 65 | 133 | 65,133 | 3.19 | 10.23%
[8 empty] | 65 | 134 | 65,134 | 3.18 | 10.2%
[8 empty] | 65 | 135 | 65,135 | 3.18 | 10.2%
[8 empty] | 65 | 136 | 65,136 | 3.2 | 10.27%
[8 empty] | 65 | 137 | 65,137 | 3.21 | 10.3%
[8 empty] | 65 | 138 | 65,138 | 3.2 | 10.27%
[8 empty] | 65 | 139 | 65,139 | 3.2 | 10.27%
[8 empty] | 65 | 140 | 65,140 | 3.18 | 10.2%
[8 empty] | 65 | 141 | 65,141 | 3.17 | 10.17%
[8 empty] | 65 | 142 | 65,142 | 3.11 | 9.978%
[8 empty] | 65 | 143 | 65,143 | 3.11 | 9.978%
[8 empty] | 65 | 144 | 65,144 | 3.09 | 9.914%
[8 empty] | 65 | 145 | 65,145 | 3.09 | 9.914%
[8 empty] | 65 | 146 | 65,146 | 3.1 | 9.946%
[8 empty] | 65 | 147 | 65,147 | 3.1 | 9.946%
[8 empty] | 65 | 148 | 65,148 | 3.03 | 9.721%
[8 empty] | 65 | 149 | 65,149 | 3.02 | 9.689%
[8 empty] | 65 | 150 | 65,150 | 3.17 | 10.17%
[8 empty] | 65 | 151 | 65,151 | 3.17 | 10.17%
[8 empty] | 65 | 152 | 65,152 | 3.12 | 10.01%
[8 empty] | 65 | 153 | 65,153 | 3.12 | 10.01%
[8 empty] | 65 | 154 | 65,154 | 3.13 | 10.04%
[8 empty] | 65 | 155 | 65,155 | 3.13 | 10.04%
[8 empty] | 65 | 156 | 65,156 | 3.12 | 10.01%
[8 empty] | 65 | 157 | 65,157 | 3.12 | 10.01%
[8 empty] | 65 | 158 | 65,158 | 3.09 | 9.914%
[8 empty] | 65 | 159 | 65,159 | 3.1 | 9.946%
[8 empty] | 65 | 160 | 65,160 | 3.02 | 9.689%
[8 empty] | 65 | 161 | 65,161 | 3.03 | 9.721%
[8 empty] | 65 | 162 | 65,162 | 3 | 9.625%
[8 empty] | 65 | 163 | 65,163 | 3 | 9.625%
[8 empty] | 65 | 164 | 65,164 | 3.01 | 9.657%
[8 empty] | 65 | 165 | 65,165 | 3.01 | 9.657%
[8 empty] | 65 | 166 | 65,166 | 2.93 | 9.4%
[8 empty] | 65 | 167 | 65,167 | 2.93 | 9.4%
[8 empty] | 65 | 168 | 65,168 | 2.93 | 9.4%
[8 empty] | 65 | 169 | 65,169 | 2.92 | 9.368%
[8 empty] | 65 | 170 | 65,170 | 2.87 | 9.208%
[8 empty] | 65 | 171 | 65,171 | 2.87 | 9.208%
[8 empty] | 65 | 172 | 65,172 | 2.85 | 9.144%
[8 empty] | 65 | 173 | 65,173 | 2.85 | 9.144%
[8 empty] | 65 | 174 | 65,174 | 2.77 | 8.887%
[8 empty] | 65 | 175 | 65,175 | 2.77 | 8.887%
[8 empty] | 65 | 176 | 65,176 | 2.78 | 8.919%
[8 empty] | 65 | 177 | 65,177 | 2.78 | 8.919%
[8 empty] | 65 | 178 | 65,178 | 2.72 | 8.727%
[8 empty] | 65 | 179 | 65,179 | 2.72 | 8.727%
[8 empty] | 66 | -180 | 66,-180 | 2.64 | 8.47%
[8 empty] | 66 | -179 | 66,-179 | 2.64 | 8.47%
[8 empty] | 66 | -178 | 66,-178 | 2.61 | 8.374%
[8 empty] | 66 | -177 | 66,-177 | 2.61 | 8.374%
[8 empty] | 66 | -176 | 66,-176 | 2.66 | 8.534%
[8 empty] | 66 | -175 | 66,-175 | 2.65 | 8.502%
[8 empty] | 66 | -174 | 66,-174 | 2.36 | 7.572%
[8 empty] | 66 | -173 | 66,-173 | 2.35 | 7.54%
[8 empty] | 66 | -172 | 66,-172 | 2.41 | 7.732%
[8 empty] | 66 | -171 | 66,-171 | 2.41 | 7.732%
[8 empty] | 66 | -170 | 66,-170 | 2.74 | 8.791%
[8 empty] | 66 | -169 | 66,-169 | 2.74 | 8.791%
[8 empty] | 66 | -168 | 66,-168 | 2.77 | 8.887%
[8 empty] | 66 | -167 | 66,-167 | 2.76 | 8.855%
[8 empty] | 66 | -166 | 66,-166 | 2.73 | 8.759%
[8 empty] | 66 | -165 | 66,-165 | 2.73 | 8.759%
[8 empty] | 66 | -164 | 66,-164 | 2.73 | 8.759%
[8 empty] | 66 | -163 | 66,-163 | 2.73 | 8.759%
[8 empty] | 66 | -162 | 66,-162 | 2.76 | 8.855%
[8 empty] | 66 | -161 | 66,-161 | 2.76 | 8.855%
[8 empty] | 66 | -160 | 66,-160 | 2.77 | 8.887%
[8 empty] | 66 | -159 | 66,-159 | 2.77 | 8.887%
[8 empty] | 66 | -158 | 66,-158 | 2.77 | 8.887%
[8 empty] | 66 | -157 | 66,-157 | 2.77 | 8.887%
[8 empty] | 66 | -156 | 66,-156 | 2.88 | 9.24%
[8 empty] | 66 | -155 | 66,-155 | 2.88 | 9.24%
[8 empty] | 66 | -154 | 66,-154 | 2.97 | 9.529%
[8 empty] | 66 | -153 | 66,-153 | 2.97 | 9.529%
[8 empty] | 66 | -152 | 66,-152 | 2.97 | 9.529%
[8 empty] | 66 | -151 | 66,-151 | 2.97 | 9.529%
[8 empty] | 66 | -150 | 66,-150 | 2.96 | 9.497%
[8 empty] | 66 | -149 | 66,-149 | 2.96 | 9.497%
[8 empty] | 66 | -148 | 66,-148 | 3.16 | 10.14%
[8 empty] | 66 | -147 | 66,-147 | 3.16 | 10.14%
[8 empty] | 66 | -146 | 66,-146 | 3.22 | 10.33%
[8 empty] | 66 | -145 | 66,-145 | 3.21 | 10.3%
[8 empty] | 66 | -144 | 66,-144 | 3.19 | 10.23%
[8 empty] | 66 | -143 | 66,-143 | 3.19 | 10.23%
[8 empty] | 66 | -142 | 66,-142 | 3.1 | 9.946%
[8 empty] | 66 | -141 | 66,-141 | 3.1 | 9.946%
[8 empty] | 66 | -140 | 66,-140 | 2.91 | 9.336%
[8 empty] | 66 | -139 | 66,-139 | 2.92 | 9.368%
[8 empty] | 66 | -138 | 66,-138 | 3 | 9.625%
[8 empty] | 66 | -137 | 66,-137 | 3 | 9.625%
[8 empty] | 66 | -136 | 66,-136 | 2.8 | 8.983%
[8 empty] | 66 | -135 | 66,-135 | 2.8 | 8.983%
[8 empty] | 66 | -134 | 66,-134 | 2.91 | 9.336%
[8 empty] | 66 | -133 | 66,-133 | 2.91 | 9.336%
[8 empty] | 66 | -132 | 66,-132 | 2.98 | 9.561%
[8 empty] | 66 | -131 | 66,-131 | 2.98 | 9.561%
[8 empty] | 66 | -130 | 66,-130 | 3.08 | 9.882%
[8 empty] | 66 | -129 | 66,-129 | 3.08 | 9.882%
[8 empty] | 66 | -128 | 66,-128 | 3.11 | 9.978%
[8 empty] | 66 | -127 | 66,-127 | 3.11 | 9.978%
[8 empty] | 66 | -126 | 66,-126 | 3.02 | 9.689%
[8 empty] | 66 | -125 | 66,-125 | 3.03 | 9.721%
[8 empty] | 66 | -124 | 66,-124 | 3.09 | 9.914%
[8 empty] | 66 | -123 | 66,-123 | 3.1 | 9.946%
[8 empty] | 66 | -122 | 66,-122 | 2.74 | 8.791%
[8 empty] | 66 | -121 | 66,-121 | 2.74 | 8.791%
[8 empty] | 66 | -120 | 66,-120 | 3.01 | 9.657%
[8 empty] | 66 | -119 | 66,-119 | 3.01 | 9.657%
[8 empty] | 66 | -118 | 66,-118 | 2.96 | 9.497%
[8 empty] | 66 | -117 | 66,-117 | 2.97 | 9.529%
[8 empty] | 66 | -116 | 66,-116 | 2.88 | 9.24%
[8 empty] | 66 | -115 | 66,-115 | 2.89 | 9.272%
[8 empty] | 66 | -114 | 66,-114 | 2.87 | 9.208%
[8 empty] | 66 | -113 | 66,-113 | 2.88 | 9.24%
[8 empty] | 66 | -112 | 66,-112 | 2.89 | 9.272%
[8 empty] | 66 | -111 | 66,-111 | 2.89 | 9.272%
[8 empty] | 66 | -110 | 66,-110 | 2.85 | 9.144%
[8 empty] | 66 | -109 | 66,-109 | 2.85 | 9.144%
[8 empty] | 66 | -108 | 66,-108 | 2.88 | 9.24%
[8 empty] | 66 | -107 | 66,-107 | 2.88 | 9.24%
[8 empty] | 66 | -106 | 66,-106 | 2.91 | 9.336%
[8 empty] | 66 | -105 | 66,-105 | 2.91 | 9.336%
[8 empty] | 66 | -104 | 66,-104 | 2.9 | 9.304%
[8 empty] | 66 | -103 | 66,-103 | 2.9 | 9.304%
[8 empty] | 66 | -102 | 66,-102 | 2.91 | 9.336%
[8 empty] | 66 | -101 | 66,-101 | 2.91 | 9.336%
[8 empty] | 66 | -100 | 66,-100 | 2.92 | 9.368%
[8 empty] | 66 | -99 | 66,-99 | 2.92 | 9.368%
[8 empty] | 66 | -98 | 66,-98 | 2.91 | 9.336%
[8 empty] | 66 | -97 | 66,-97 | 2.91 | 9.336%
[8 empty] | 66 | -96 | 66,-96 | 2.84 | 9.112%
[8 empty] | 66 | -95 | 66,-95 | 2.84 | 9.112%
[8 empty] | 66 | -94 | 66,-94 | 2.81 | 9.015%
[8 empty] | 66 | -93 | 66,-93 | 2.81 | 9.015%
[8 empty] | 66 | -92 | 66,-92 | 2.81 | 9.015%
[8 empty] | 66 | -91 | 66,-91 | 2.81 | 9.015%
[8 empty] | 66 | -90 | 66,-90 | 2.85 | 9.144%
[8 empty] | 66 | -89 | 66,-89 | 2.85 | 9.144%
[8 empty] | 66 | -88 | 66,-88 | 2.94 | 9.433%
[8 empty] | 66 | -87 | 66,-87 | 2.94 | 9.433%
[8 empty] | 66 | -86 | 66,-86 | 2.89 | 9.272%
[8 empty] | 66 | -85 | 66,-85 | 2.89 | 9.272%
[8 empty] | 66 | -84 | 66,-84 | 3.04 | 9.753%
[8 empty] | 66 | -83 | 66,-83 | 3.03 | 9.721%
[8 empty] | 66 | -82 | 66,-82 | 3.12 | 10.01%
[8 empty] | 66 | -81 | 66,-81 | 3.12 | 10.01%
[8 empty] | 66 | -80 | 66,-80 | 3.22 | 10.33%
[8 empty] | 66 | -79 | 66,-79 | 3.22 | 10.33%
[8 empty] | 66 | -78 | 66,-78 | 3.2 | 10.27%
[8 empty] | 66 | -77 | 66,-77 | 3.2 | 10.27%
[8 empty] | 66 | -76 | 66,-76 | 3.08 | 9.882%
[8 empty] | 66 | -75 | 66,-75 | 3.08 | 9.882%
[8 empty] | 66 | -74 | 66,-74 | 2.88 | 9.24%
[8 empty] | 66 | -73 | 66,-73 | 2.89 | 9.272%
[8 empty] | 66 | -72 | 66,-72 | 2.99 | 9.593%
[8 empty] | 66 | -71 | 66,-71 | 3 | 9.625%
[8 empty] | 66 | -70 | 66,-70 | 2.93 | 9.4%
[8 empty] | 66 | -69 | 66,-69 | 2.93 | 9.4%
[8 empty] | 66 | -68 | 66,-68 | 2.94 | 9.433%
[8 empty] | 66 | -67 | 66,-67 | 2.95 | 9.465%
[8 empty] | 66 | -66 | 66,-66 | 2.76 | 8.855%
[8 empty] | 66 | -65 | 66,-65 | 2.76 | 8.855%
[8 empty] | 66 | -64 | 66,-64 | 2.57 | 8.245%
[8 empty] | 66 | -63 | 66,-63 | 2.56 | 8.213%
[8 empty] | 66 | -62 | 66,-62 | 2.81 | 9.015%
[8 empty] | 66 | -61 | 66,-61 | 2.8 | 8.983%
[8 empty] | 66 | -60 | 66,-60 | 2.87 | 9.208%
[8 empty] | 66 | -59 | 66,-59 | 2.86 | 9.176%
[8 empty] | 66 | -58 | 66,-58 | 2.78 | 8.919%
[8 empty] | 66 | -57 | 66,-57 | 2.77 | 8.887%
[8 empty] | 66 | -56 | 66,-56 | 2.79 | 8.951%
[8 empty] | 66 | -55 | 66,-55 | 2.79 | 8.951%
[8 empty] | 66 | -54 | 66,-54 | 2.63 | 8.438%
[8 empty] | 66 | -53 | 66,-53 | 2.65 | 8.502%
[8 empty] | 66 | -52 | 66,-52 | 2.62 | 8.406%
[8 empty] | 66 | -51 | 66,-51 | 2.63 | 8.438%
[8 empty] | 66 | -50 | 66,-50 | 3.05 | 9.785%
[8 empty] | 66 | -49 | 66,-49 | 3.13 | 10.04%
[8 empty] | 66 | -48 | 66,-48 | 3.79 | 12.16%
[8 empty] | 66 | -47 | 66,-47 | 3.83 | 12.29%
[8 empty] | 66 | -46 | 66,-46 | 4.1 | 13.15%
[8 empty] | 66 | -45 | 66,-45 | 4.1 | 13.15%
[8 empty] | 66 | -44 | 66,-44 | 4.15 | 13.31%
[8 empty] | 66 | -43 | 66,-43 | 4.15 | 13.31%
[8 empty] | 66 | -42 | 66,-42 | 4.14 | 13.28%
[8 empty] | 66 | -41 | 66,-41 | 4.13 | 13.25%
[8 empty] | 66 | -40 | 66,-40 | 3.69 | 11.84%
[8 empty] | 66 | -39 | 66,-39 | 3.66 | 11.74%
[8 empty] | 66 | -38 | 66,-38 | 3.35 | 10.75%
[8 empty] | 66 | -37 | 66,-37 | 3.31 | 10.62%
[8 empty] | 66 | -36 | 66,-36 | 3.02 | 9.689%
[8 empty] | 66 | -35 | 66,-35 | 2.97 | 9.529%
[8 empty] | 66 | -34 | 66,-34 | 2.62 | 8.406%
[8 empty] | 66 | -33 | 66,-33 | 2.59 | 8.31%
[8 empty] | 66 | -32 | 66,-32 | 2.57 | 8.245%
[8 empty] | 66 | -31 | 66,-31 | 2.56 | 8.213%
[8 empty] | 66 | -30 | 66,-30 | 2.55 | 8.181%
[8 empty] | 66 | -29 | 66,-29 | 2.55 | 8.181%
[8 empty] | 66 | -28 | 66,-28 | 2.51 | 8.053%
[8 empty] | 66 | -27 | 66,-27 | 2.51 | 8.053%
[8 empty] | 66 | -26 | 66,-26 | 2.43 | 7.796%
[8 empty] | 66 | -25 | 66,-25 | 2.43 | 7.796%
[8 empty] | 66 | -24 | 66,-24 | 2.29 | 7.347%
[8 empty] | 66 | -23 | 66,-23 | 2.29 | 7.347%
[8 empty] | 66 | -22 | 66,-22 | 2.35 | 7.54%
[8 empty] | 66 | -21 | 66,-21 | 2.36 | 7.572%
[8 empty] | 66 | -20 | 66,-20 | 2.42 | 7.764%
[8 empty] | 66 | -19 | 66,-19 | 2.42 | 7.764%
[8 empty] | 66 | -18 | 66,-18 | 2.42 | 7.764%
[8 empty] | 66 | -17 | 66,-17 | 2.42 | 7.764%
[8 empty] | 66 | -16 | 66,-16 | 2.26 | 7.251%
[8 empty] | 66 | -15 | 66,-15 | 2.25 | 7.219%
[8 empty] | 66 | -14 | 66,-14 | 2.32 | 7.443%
[8 empty] | 66 | -13 | 66,-13 | 2.32 | 7.443%
[8 empty] | 66 | -12 | 66,-12 | 2.29 | 7.347%
[8 empty] | 66 | -11 | 66,-11 | 2.29 | 7.347%
[8 empty] | 66 | -10 | 66,-10 | 2.29 | 7.347%
[8 empty] | 66 | -9 | 66,-9 | 2.29 | 7.347%
[8 empty] | 66 | -8 | 66,-8 | 2.25 | 7.219%
[8 empty] | 66 | -7 | 66,-7 | 2.25 | 7.219%
[8 empty] | 66 | -6 | 66,-6 | 2.21 | 7.09%
[8 empty] | 66 | -5 | 66,-5 | 2.21 | 7.09%
[8 empty] | 66 | -4 | 66,-4 | 2.22 | 7.122%
[8 empty] | 66 | -3 | 66,-3 | 2.22 | 7.122%
[8 empty] | 66 | -2 | 66,-2 | 2.21 | 7.09%
[8 empty] | 66 | -1 | 66,-1 | 2.21 | 7.09%
[8 empty] | 66 | 0 | 66,0 | 2.18 | 6.994%
[8 empty] | 66 | 1 | 66,1 | 2.18 | 6.994%
[8 empty] | 66 | 2 | 66,2 | 2.22 | 7.122%
[8 empty] | 66 | 3 | 66,3 | 2.22 | 7.122%
[8 empty] | 66 | 4 | 66,4 | 2.3 | 7.379%
[8 empty] | 66 | 5 | 66,5 | 2.3 | 7.379%
[8 empty] | 66 | 6 | 66,6 | 2.34 | 7.508%
[8 empty] | 66 | 7 | 66,7 | 2.34 | 7.508%
[8 empty] | 66 | 8 | 66,8 | 2.41 | 7.732%
[8 empty] | 66 | 9 | 66,9 | 2.41 | 7.732%
[8 empty] | 66 | 10 | 66,10 | 2.53 | 8.117%
[8 empty] | 66 | 11 | 66,11 | 2.53 | 8.117%
[8 empty] | 66 | 12 | 66,12 | 2.56 | 8.213%
[8 empty] | 66 | 13 | 66,13 | 2.58 | 8.277%
[8 empty] | 66 | 14 | 66,14 | 2.05 | 6.577%
[8 empty] | 66 | 15 | 66,15 | 2.06 | 6.609%
[8 empty] | 66 | 16 | 66,16 | 2.49 | 7.989%
[8 empty] | 66 | 17 | 66,17 | 2.49 | 7.989%
[8 empty] | 66 | 18 | 66,18 | 2.69 | 8.63%
[8 empty] | 66 | 19 | 66,19 | 2.68 | 8.598%
[8 empty] | 66 | 20 | 66,20 | 2.74 | 8.791%
[8 empty] | 66 | 21 | 66,21 | 2.73 | 8.759%
[8 empty] | 66 | 22 | 66,22 | 2.73 | 8.759%
[8 empty] | 66 | 23 | 66,23 | 2.73 | 8.759%
[8 empty] | 66 | 24 | 66,24 | 2.72 | 8.727%
[8 empty] | 66 | 25 | 66,25 | 2.73 | 8.759%
[8 empty] | 66 | 26 | 66,26 | 2.68 | 8.598%
[8 empty] | 66 | 27 | 66,27 | 2.69 | 8.63%
[8 empty] | 66 | 28 | 66,28 | 2.65 | 8.502%
[8 empty] | 66 | 29 | 66,29 | 2.65 | 8.502%
[8 empty] | 66 | 30 | 66,30 | 2.61 | 8.374%
[8 empty] | 66 | 31 | 66,31 | 2.61 | 8.374%
[8 empty] | 66 | 32 | 66,32 | 2.67 | 8.566%
[8 empty] | 66 | 33 | 66,33 | 2.67 | 8.566%
[8 empty] | 66 | 34 | 66,34 | 2.76 | 8.855%
[8 empty] | 66 | 35 | 66,35 | 2.76 | 8.855%
[8 empty] | 66 | 36 | 66,36 | 2.67 | 8.566%
[8 empty] | 66 | 37 | 66,37 | 2.67 | 8.566%
[8 empty] | 66 | 38 | 66,38 | 2.52 | 8.085%
[8 empty] | 66 | 39 | 66,39 | 2.52 | 8.085%
[8 empty] | 66 | 40 | 66,40 | 2.51 | 8.053%
[8 empty] | 66 | 41 | 66,41 | 2.51 | 8.053%
[8 empty] | 66 | 42 | 66,42 | 2.62 | 8.406%
[8 empty] | 66 | 43 | 66,43 | 2.62 | 8.406%
[8 empty] | 66 | 44 | 66,44 | 2.62 | 8.406%
[8 empty] | 66 | 45 | 66,45 | 2.62 | 8.406%
[8 empty] | 66 | 46 | 66,46 | 2.61 | 8.374%
[8 empty] | 66 | 47 | 66,47 | 2.62 | 8.406%
[8 empty] | 66 | 48 | 66,48 | 2.56 | 8.213%
[8 empty] | 66 | 49 | 66,49 | 2.56 | 8.213%
[8 empty] | 66 | 50 | 66,50 | 2.64 | 8.47%
[8 empty] | 66 | 51 | 66,51 | 2.64 | 8.47%
[8 empty] | 66 | 52 | 66,52 | 2.66 | 8.534%
[8 empty] | 66 | 53 | 66,53 | 2.66 | 8.534%
[8 empty] | 66 | 54 | 66,54 | 2.65 | 8.502%
[8 empty] | 66 | 55 | 66,55 | 2.65 | 8.502%
[8 empty] | 66 | 56 | 66,56 | 2.66 | 8.534%
[8 empty] | 66 | 57 | 66,57 | 2.67 | 8.566%
[8 empty] | 66 | 58 | 66,58 | 2.65 | 8.502%
[8 empty] | 66 | 59 | 66,59 | 2.65 | 8.502%
[8 empty] | 66 | 60 | 66,60 | 2.64 | 8.47%
[8 empty] | 66 | 61 | 66,61 | 2.64 | 8.47%
[8 empty] | 66 | 62 | 66,62 | 2.55 | 8.181%
[8 empty] | 66 | 63 | 66,63 | 2.55 | 8.181%
[8 empty] | 66 | 64 | 66,64 | 2.48 | 7.957%
[8 empty] | 66 | 65 | 66,65 | 2.48 | 7.957%
[8 empty] | 66 | 66 | 66,66 | 2.65 | 8.502%
[8 empty] | 66 | 67 | 66,67 | 2.65 | 8.502%
[8 empty] | 66 | 68 | 66,68 | 2.65 | 8.502%
[8 empty] | 66 | 69 | 66,69 | 2.65 | 8.502%
[8 empty] | 66 | 70 | 66,70 | 2.7 | 8.662%
[8 empty] | 66 | 71 | 66,71 | 2.7 | 8.662%
[8 empty] | 66 | 72 | 66,72 | 2.34 | 7.508%
[8 empty] | 66 | 73 | 66,73 | 2.34 | 7.508%
[8 empty] | 66 | 74 | 66,74 | 2.48 | 7.957%
[8 empty] | 66 | 75 | 66,75 | 2.49 | 7.989%
[8 empty] | 66 | 76 | 66,76 | 2.54 | 8.149%
[8 empty] | 66 | 77 | 66,77 | 2.54 | 8.149%
[8 empty] | 66 | 78 | 66,78 | 2.69 | 8.63%
[8 empty] | 66 | 79 | 66,79 | 2.69 | 8.63%
[8 empty] | 66 | 80 | 66,80 | 2.69 | 8.63%
[8 empty] | 66 | 81 | 66,81 | 2.69 | 8.63%
[8 empty] | 66 | 82 | 66,82 | 2.78 | 8.919%
[8 empty] | 66 | 83 | 66,83 | 2.78 | 8.919%
[8 empty] | 66 | 84 | 66,84 | 2.81 | 9.015%
[8 empty] | 66 | 85 | 66,85 | 2.81 | 9.015%
[8 empty] | 66 | 86 | 66,86 | 2.85 | 9.144%
[8 empty] | 66 | 87 | 66,87 | 2.86 | 9.176%
[8 empty] | 66 | 88 | 66,88 | 2.86 | 9.176%
[8 empty] | 66 | 89 | 66,89 | 2.87 | 9.208%
[8 empty] | 66 | 90 | 66,90 | 2.77 | 8.887%
[8 empty] | 66 | 91 | 66,91 | 2.77 | 8.887%
[8 empty] | 66 | 92 | 66,92 | 2.71 | 8.695%
[8 empty] | 66 | 93 | 66,93 | 2.71 | 8.695%
[8 empty] | 66 | 94 | 66,94 | 2.71 | 8.695%
[8 empty] | 66 | 95 | 66,95 | 2.71 | 8.695%
[8 empty] | 66 | 96 | 66,96 | 2.76 | 8.855%
[8 empty] | 66 | 97 | 66,97 | 2.76 | 8.855%
[8 empty] | 66 | 98 | 66,98 | 2.79 | 8.951%
[8 empty] | 66 | 99 | 66,99 | 2.78 | 8.919%
[8 empty] | 66 | 100 | 66,100 | 2.85 | 9.144%
[8 empty] | 66 | 101 | 66,101 | 2.85 | 9.144%
[8 empty] | 66 | 102 | 66,102 | 2.9 | 9.304%
[8 empty] | 66 | 103 | 66,103 | 2.9 | 9.304%
[8 empty] | 66 | 104 | 66,104 | 2.92 | 9.368%
[8 empty] | 66 | 105 | 66,105 | 2.92 | 9.368%
[8 empty] | 66 | 106 | 66,106 | 2.91 | 9.336%
[8 empty] | 66 | 107 | 66,107 | 2.91 | 9.336%
[8 empty] | 66 | 108 | 66,108 | 2.87 | 9.208%
[8 empty] | 66 | 109 | 66,109 | 2.87 | 9.208%
[8 empty] | 66 | 110 | 66,110 | 2.94 | 9.433%
[8 empty] | 66 | 111 | 66,111 | 2.94 | 9.433%
[8 empty] | 66 | 112 | 66,112 | 3.02 | 9.689%
[8 empty] | 66 | 113 | 66,113 | 3.01 | 9.657%
[8 empty] | 66 | 114 | 66,114 | 3.09 | 9.914%
[8 empty] | 66 | 115 | 66,115 | 3.08 | 9.882%
[8 empty] | 66 | 116 | 66,116 | 3.12 | 10.01%
[8 empty] | 66 | 117 | 66,117 | 3.12 | 10.01%
[8 empty] | 66 | 118 | 66,118 | 3.12 | 10.01%
[8 empty] | 66 | 119 | 66,119 | 3.12 | 10.01%
[8 empty] | 66 | 120 | 66,120 | 3.13 | 10.04%
[8 empty] | 66 | 121 | 66,121 | 3.12 | 10.01%
[8 empty] | 66 | 122 | 66,122 | 3.08 | 9.882%
[8 empty] | 66 | 123 | 66,123 | 3.08 | 9.882%
[8 empty] | 66 | 124 | 66,124 | 3.11 | 9.978%
[8 empty] | 66 | 125 | 66,125 | 3.12 | 10.01%
[8 empty] | 66 | 126 | 66,126 | 3 | 9.625%
[8 empty] | 66 | 127 | 66,127 | 3.01 | 9.657%
[8 empty] | 66 | 128 | 66,128 | 3.02 | 9.689%
[8 empty] | 66 | 129 | 66,129 | 3.02 | 9.689%
[8 empty] | 66 | 130 | 66,130 | 3.09 | 9.914%
[8 empty] | 66 | 131 | 66,131 | 3.08 | 9.882%
[8 empty] | 66 | 132 | 66,132 | 3.16 | 10.14%
[8 empty] | 66 | 133 | 66,133 | 3.15 | 10.11%
[8 empty] | 66 | 134 | 66,134 | 3.1 | 9.946%
[8 empty] | 66 | 135 | 66,135 | 3.1 | 9.946%
[8 empty] | 66 | 136 | 66,136 | 3.08 | 9.882%
[8 empty] | 66 | 137 | 66,137 | 3.09 | 9.914%
[8 empty] | 66 | 138 | 66,138 | 3.02 | 9.689%
[8 empty] | 66 | 139 | 66,139 | 3.02 | 9.689%
[8 empty] | 66 | 140 | 66,140 | 2.93 | 9.4%
[8 empty] | 66 | 141 | 66,141 | 2.92 | 9.368%
[8 empty] | 66 | 142 | 66,142 | 3.1 | 9.946%
[8 empty] | 66 | 143 | 66,143 | 3.1 | 9.946%
[8 empty] | 66 | 144 | 66,144 | 3.02 | 9.689%
[8 empty] | 66 | 145 | 66,145 | 3.02 | 9.689%
[8 empty] | 66 | 146 | 66,146 | 2.91 | 9.336%
[8 empty] | 66 | 147 | 66,147 | 2.9 | 9.304%
[8 empty] | 66 | 148 | 66,148 | 3.07 | 9.85%
[8 empty] | 66 | 149 | 66,149 | 3.07 | 9.85%
[8 empty] | 66 | 150 | 66,150 | 3.14 | 10.07%
[8 empty] | 66 | 151 | 66,151 | 3.13 | 10.04%
[8 empty] | 66 | 152 | 66,152 | 3.11 | 9.978%
[8 empty] | 66 | 153 | 66,153 | 3.12 | 10.01%
[8 empty] | 66 | 154 | 66,154 | 3.05 | 9.785%
[8 empty] | 66 | 155 | 66,155 | 3.05 | 9.785%
[8 empty] | 66 | 156 | 66,156 | 3.04 | 9.753%
[8 empty] | 66 | 157 | 66,157 | 3.05 | 9.785%
[8 empty] | 66 | 158 | 66,158 | 3.06 | 9.817%
[8 empty] | 66 | 159 | 66,159 | 3.06 | 9.817%
[8 empty] | 66 | 160 | 66,160 | 3.01 | 9.657%
[8 empty] | 66 | 161 | 66,161 | 3.01 | 9.657%
[8 empty] | 66 | 162 | 66,162 | 2.98 | 9.561%
[8 empty] | 66 | 163 | 66,163 | 2.99 | 9.593%
[8 empty] | 66 | 164 | 66,164 | 2.96 | 9.497%
[8 empty] | 66 | 165 | 66,165 | 2.96 | 9.497%
[8 empty] | 66 | 166 | 66,166 | 2.96 | 9.497%
[8 empty] | 66 | 167 | 66,167 | 2.96 | 9.497%
[8 empty] | 66 | 168 | 66,168 | 2.83 | 9.08%
[8 empty] | 66 | 169 | 66,169 | 2.83 | 9.08%
[8 empty] | 66 | 170 | 66,170 | 2.78 | 8.919%
[8 empty] | 66 | 171 | 66,171 | 2.78 | 8.919%
[8 empty] | 66 | 172 | 66,172 | 2.79 | 8.951%
[8 empty] | 66 | 173 | 66,173 | 2.79 | 8.951%
[8 empty] | 66 | 174 | 66,174 | 2.8 | 8.983%
[8 empty] | 66 | 175 | 66,175 | 2.8 | 8.983%
[8 empty] | 66 | 176 | 66,176 | 2.72 | 8.727%
[8 empty] | 66 | 177 | 66,177 | 2.73 | 8.759%
[8 empty] | 66 | 178 | 66,178 | 2.68 | 8.598%
[8 empty] | 66 | 179 | 66,179 | 2.68 | 8.598%
[8 empty] | 67 | -180 | 67,-180 | 2.65 | 8.502%
[8 empty] | 67 | -179 | 67,-179 | 2.64 | 8.47%
[8 empty] | 67 | -178 | 67,-178 | 2.64 | 8.47%
[8 empty] | 67 | -177 | 67,-177 | 2.64 | 8.47%
[8 empty] | 67 | -176 | 67,-176 | 2.75 | 8.823%
[8 empty] | 67 | -175 | 67,-175 | 2.74 | 8.791%
[8 empty] | 67 | -174 | 67,-174 | 2.76 | 8.855%
[8 empty] | 67 | -173 | 67,-173 | 2.75 | 8.823%
[8 empty] | 67 | -172 | 67,-172 | 2.78 | 8.919%
[8 empty] | 67 | -171 | 67,-171 | 2.78 | 8.919%
[8 empty] | 67 | -170 | 67,-170 | 2.81 | 9.015%
[8 empty] | 67 | -169 | 67,-169 | 2.81 | 9.015%
[8 empty] | 67 | -168 | 67,-168 | 2.88 | 9.24%
[8 empty] | 67 | -167 | 67,-167 | 2.87 | 9.208%
[8 empty] | 67 | -166 | 67,-166 | 2.86 | 9.176%
[8 empty] | 67 | -165 | 67,-165 | 2.86 | 9.176%
[8 empty] | 67 | -164 | 67,-164 | 2.7 | 8.662%
[8 empty] | 67 | -163 | 67,-163 | 2.7 | 8.662%
[8 empty] | 67 | -162 | 67,-162 | 2.7 | 8.662%
[8 empty] | 67 | -161 | 67,-161 | 2.7 | 8.662%
[8 empty] | 67 | -160 | 67,-160 | 2.68 | 8.598%
[8 empty] | 67 | -159 | 67,-159 | 2.68 | 8.598%
[8 empty] | 67 | -158 | 67,-158 | 2.62 | 8.406%
[8 empty] | 67 | -157 | 67,-157 | 2.62 | 8.406%
[8 empty] | 67 | -156 | 67,-156 | 2.73 | 8.759%
[8 empty] | 67 | -155 | 67,-155 | 2.73 | 8.759%
[8 empty] | 67 | -154 | 67,-154 | 2.9 | 9.304%
[8 empty] | 67 | -153 | 67,-153 | 2.9 | 9.304%
[8 empty] | 67 | -152 | 67,-152 | 2.89 | 9.272%
[8 empty] | 67 | -151 | 67,-151 | 2.89 | 9.272%
[8 empty] | 67 | -150 | 67,-150 | 2.9 | 9.304%
[8 empty] | 67 | -149 | 67,-149 | 2.9 | 9.304%
[8 empty] | 67 | -148 | 67,-148 | 2.99 | 9.593%
[8 empty] | 67 | -147 | 67,-147 | 2.98 | 9.561%
[8 empty] | 67 | -146 | 67,-146 | 3.02 | 9.689%
[8 empty] | 67 | -145 | 67,-145 | 3.02 | 9.689%
[8 empty] | 67 | -144 | 67,-144 | 3.09 | 9.914%
[8 empty] | 67 | -143 | 67,-143 | 3.09 | 9.914%
[8 empty] | 67 | -142 | 67,-142 | 3.02 | 9.689%
[8 empty] | 67 | -141 | 67,-141 | 3.02 | 9.689%
[8 empty] | 67 | -140 | 67,-140 | 2.94 | 9.433%
[8 empty] | 67 | -139 | 67,-139 | 2.95 | 9.465%
[8 empty] | 67 | -138 | 67,-138 | 2.86 | 9.176%
[8 empty] | 67 | -137 | 67,-137 | 2.86 | 9.176%
[8 empty] | 67 | -136 | 67,-136 | 2.76 | 8.855%
[8 empty] | 67 | -135 | 67,-135 | 2.76 | 8.855%
[8 empty] | 67 | -134 | 67,-134 | 2.99 | 9.593%
[8 empty] | 67 | -133 | 67,-133 | 2.98 | 9.561%
[8 empty] | 67 | -132 | 67,-132 | 3.01 | 9.657%
[8 empty] | 67 | -131 | 67,-131 | 3.01 | 9.657%
[8 empty] | 67 | -130 | 67,-130 | 3.05 | 9.785%
[8 empty] | 67 | -129 | 67,-129 | 3.05 | 9.785%
[8 empty] | 67 | -128 | 67,-128 | 3.04 | 9.753%
[8 empty] | 67 | -127 | 67,-127 | 3.04 | 9.753%
[8 empty] | 67 | -126 | 67,-126 | 2.99 | 9.593%
[8 empty] | 67 | -125 | 67,-125 | 3 | 9.625%
[8 empty] | 67 | -124 | 67,-124 | 3.01 | 9.657%
[8 empty] | 67 | -123 | 67,-123 | 3.02 | 9.689%
[8 empty] | 67 | -122 | 67,-122 | 2.87 | 9.208%
[8 empty] | 67 | -121 | 67,-121 | 2.87 | 9.208%
[8 empty] | 67 | -120 | 67,-120 | 2.86 | 9.176%
[8 empty] | 67 | -119 | 67,-119 | 2.86 | 9.176%
[8 empty] | 67 | -118 | 67,-118 | 2.77 | 8.887%
[8 empty] | 67 | -117 | 67,-117 | 2.77 | 8.887%
[8 empty] | 67 | -116 | 67,-116 | 2.77 | 8.887%
[8 empty] | 67 | -115 | 67,-115 | 2.78 | 8.919%
[8 empty] | 67 | -114 | 67,-114 | 2.66 | 8.534%
[8 empty] | 67 | -113 | 67,-113 | 2.66 | 8.534%
[8 empty] | 67 | -112 | 67,-112 | 2.83 | 9.08%
[8 empty] | 67 | -111 | 67,-111 | 2.82 | 9.047%
[8 empty] | 67 | -110 | 67,-110 | 2.85 | 9.144%
[8 empty] | 67 | -109 | 67,-109 | 2.85 | 9.144%
[8 empty] | 67 | -108 | 67,-108 | 2.86 | 9.176%
[8 empty] | 67 | -107 | 67,-107 | 2.86 | 9.176%
[8 empty] | 67 | -106 | 67,-106 | 2.87 | 9.208%
[8 empty] | 67 | -105 | 67,-105 | 2.87 | 9.208%
[8 empty] | 67 | -104 | 67,-104 | 2.87 | 9.208%
[8 empty] | 67 | -103 | 67,-103 | 2.87 | 9.208%
[8 empty] | 67 | -102 | 67,-102 | 2.81 | 9.015%
[8 empty] | 67 | -101 | 67,-101 | 2.81 | 9.015%
[8 empty] | 67 | -100 | 67,-100 | 2.9 | 9.304%
[8 empty] | 67 | -99 | 67,-99 | 2.9 | 9.304%
[8 empty] | 67 | -98 | 67,-98 | 2.92 | 9.368%
[8 empty] | 67 | -97 | 67,-97 | 2.92 | 9.368%
[8 empty] | 67 | -96 | 67,-96 | 2.91 | 9.336%
[8 empty] | 67 | -95 | 67,-95 | 2.91 | 9.336%
[8 empty] | 67 | -94 | 67,-94 | 2.82 | 9.047%
[8 empty] | 67 | -93 | 67,-93 | 2.82 | 9.047%
[8 empty] | 67 | -92 | 67,-92 | 2.83 | 9.08%
[8 empty] | 67 | -91 | 67,-91 | 2.83 | 9.08%
[8 empty] | 67 | -90 | 67,-90 | 2.79 | 8.951%
[8 empty] | 67 | -89 | 67,-89 | 2.79 | 8.951%
[8 empty] | 67 | -88 | 67,-88 | 2.8 | 8.983%
[8 empty] | 67 | -87 | 67,-87 | 2.8 | 8.983%
[8 empty] | 67 | -86 | 67,-86 | 2.88 | 9.24%
[8 empty] | 67 | -85 | 67,-85 | 2.88 | 9.24%
[8 empty] | 67 | -84 | 67,-84 | 2.94 | 9.433%
[8 empty] | 67 | -83 | 67,-83 | 2.94 | 9.433%
[8 empty] | 67 | -82 | 67,-82 | 3.06 | 9.817%
[8 empty] | 67 | -81 | 67,-81 | 3.06 | 9.817%
[8 empty] | 67 | -80 | 67,-80 | 3.23 | 10.36%
[8 empty] | 67 | -79 | 67,-79 | 3.23 | 10.36%
[8 empty] | 67 | -78 | 67,-78 | 2.92 | 9.368%
[8 empty] | 67 | -77 | 67,-77 | 2.92 | 9.368%
[8 empty] | 67 | -76 | 67,-76 | 2.94 | 9.433%
[8 empty] | 67 | -75 | 67,-75 | 2.94 | 9.433%
[8 empty] | 67 | -74 | 67,-74 | 2.86 | 9.176%
[8 empty] | 67 | -73 | 67,-73 | 2.86 | 9.176%
[8 empty] | 67 | -72 | 67,-72 | 2.9 | 9.304%
[8 empty] | 67 | -71 | 67,-71 | 2.91 | 9.336%
[8 empty] | 67 | -70 | 67,-70 | 2.91 | 9.336%
[8 empty] | 67 | -69 | 67,-69 | 2.91 | 9.336%
[8 empty] | 67 | -68 | 67,-68 | 3.02 | 9.689%
[8 empty] | 67 | -67 | 67,-67 | 3.03 | 9.721%
[8 empty] | 67 | -66 | 67,-66 | 2.61 | 8.374%
[8 empty] | 67 | -65 | 67,-65 | 2.6 | 8.342%
[8 empty] | 67 | -64 | 67,-64 | 2.78 | 8.919%
[8 empty] | 67 | -63 | 67,-63 | 2.77 | 8.887%
[8 empty] | 67 | -62 | 67,-62 | 2.86 | 9.176%
[8 empty] | 67 | -61 | 67,-61 | 2.86 | 9.176%
[8 empty] | 67 | -60 | 67,-60 | 2.83 | 9.08%
[8 empty] | 67 | -59 | 67,-59 | 2.82 | 9.047%
[8 empty] | 67 | -58 | 67,-58 | 2.78 | 8.919%
[8 empty] | 67 | -57 | 67,-57 | 2.77 | 8.887%
[8 empty] | 67 | -56 | 67,-56 | 2.75 | 8.823%
[8 empty] | 67 | -55 | 67,-55 | 2.75 | 8.823%
[8 empty] | 67 | -54 | 67,-54 | 2.46 | 7.892%
[8 empty] | 67 | -53 | 67,-53 | 2.47 | 7.925%
[8 empty] | 67 | -52 | 67,-52 | 2.73 | 8.759%
[8 empty] | 67 | -51 | 67,-51 | 2.74 | 8.791%
[8 empty] | 67 | -50 | 67,-50 | 3.22 | 10.33%
[8 empty] | 67 | -49 | 67,-49 | 3.3 | 10.59%
[8 empty] | 67 | -48 | 67,-48 | 3.84 | 12.32%
[8 empty] | 67 | -47 | 67,-47 | 3.91 | 12.54%
[8 empty] | 67 | -46 | 67,-46 | 4.09 | 13.12%
[8 empty] | 67 | -45 | 67,-45 | 4.09 | 13.12%
[8 empty] | 67 | -44 | 67,-44 | 4.15 | 13.31%
[8 empty] | 67 | -43 | 67,-43 | 4.15 | 13.31%
[8 empty] | 67 | -42 | 67,-42 | 4.19 | 13.44%
[8 empty] | 67 | -41 | 67,-41 | 4.19 | 13.44%
[8 empty] | 67 | -40 | 67,-40 | 4.18 | 13.41%
[8 empty] | 67 | -39 | 67,-39 | 4.18 | 13.41%
[8 empty] | 67 | -38 | 67,-38 | 4.02 | 12.9%
[8 empty] | 67 | -37 | 67,-37 | 4.01 | 12.87%
[8 empty] | 67 | -36 | 67,-36 | 3.76 | 12.06%
[8 empty] | 67 | -35 | 67,-35 | 3.71 | 11.9%
[8 empty] | 67 | -34 | 67,-34 | 3.01 | 9.657%
[8 empty] | 67 | -33 | 67,-33 | 2.93 | 9.4%
[8 empty] | 67 | -32 | 67,-32 | 2.61 | 8.374%
[8 empty] | 67 | -31 | 67,-31 | 2.59 | 8.31%
[8 empty] | 67 | -30 | 67,-30 | 2.65 | 8.502%
[8 empty] | 67 | -29 | 67,-29 | 2.64 | 8.47%
[8 empty] | 67 | -28 | 67,-28 | 2.62 | 8.406%
[8 empty] | 67 | -27 | 67,-27 | 2.61 | 8.374%
[8 empty] | 67 | -26 | 67,-26 | 2.56 | 8.213%
[8 empty] | 67 | -25 | 67,-25 | 2.56 | 8.213%
[8 empty] | 67 | -24 | 67,-24 | 2.51 | 8.053%
[8 empty] | 67 | -23 | 67,-23 | 2.5 | 8.021%
[8 empty] | 67 | -22 | 67,-22 | 2.38 | 7.636%
[8 empty] | 67 | -21 | 67,-21 | 2.37 | 7.604%
[8 empty] | 67 | -20 | 67,-20 | 2.33 | 7.475%
[8 empty] | 67 | -19 | 67,-19 | 2.33 | 7.475%
[8 empty] | 67 | -18 | 67,-18 | 2.28 | 7.315%
[8 empty] | 67 | -17 | 67,-17 | 2.28 | 7.315%
[8 empty] | 67 | -16 | 67,-16 | 2.24 | 7.187%
[8 empty] | 67 | -15 | 67,-15 | 2.24 | 7.187%
[8 empty] | 67 | -14 | 67,-14 | 2.22 | 7.122%
[8 empty] | 67 | -13 | 67,-13 | 2.21 | 7.09%
[8 empty] | 67 | -12 | 67,-12 | 2.18 | 6.994%
[8 empty] | 67 | -11 | 67,-11 | 2.18 | 6.994%
[8 empty] | 67 | -10 | 67,-10 | 2.19 | 7.026%
[8 empty] | 67 | -9 | 67,-9 | 2.19 | 7.026%
[8 empty] | 67 | -8 | 67,-8 | 2.14 | 6.866%
[8 empty] | 67 | -7 | 67,-7 | 2.14 | 6.866%
[8 empty] | 67 | -6 | 67,-6 | 2.1 | 6.738%
[8 empty] | 67 | -5 | 67,-5 | 2.1 | 6.738%
[8 empty] | 67 | -4 | 67,-4 | 2.12 | 6.802%
[8 empty] | 67 | -3 | 67,-3 | 2.12 | 6.802%
[8 empty] | 67 | -2 | 67,-2 | 2.1 | 6.738%
[8 empty] | 67 | -1 | 67,-1 | 2.1 | 6.738%
[8 empty] | 67 | 0 | 67,0 | 2.08 | 6.673%
[8 empty] | 67 | 1 | 67,1 | 2.08 | 6.673%
[8 empty] | 67 | 2 | 67,2 | 2.12 | 6.802%
[8 empty] | 67 | 3 | 67,3 | 2.12 | 6.802%
[8 empty] | 67 | 4 | 67,4 | 2.19 | 7.026%
[8 empty] | 67 | 5 | 67,5 | 2.19 | 7.026%
[8 empty] | 67 | 6 | 67,6 | 2.24 | 7.187%
[8 empty] | 67 | 7 | 67,7 | 2.24 | 7.187%
[8 empty] | 67 | 8 | 67,8 | 2.31 | 7.411%
[8 empty] | 67 | 9 | 67,9 | 2.31 | 7.411%
[8 empty] | 67 | 10 | 67,10 | 2.4 | 7.7%
[8 empty] | 67 | 11 | 67,11 | 2.4 | 7.7%
[8 empty] | 67 | 12 | 67,12 | 2.55 | 8.181%
[8 empty] | 67 | 13 | 67,13 | 2.56 | 8.213%
[8 empty] | 67 | 14 | 67,14 | 2.43 | 7.796%
[8 empty] | 67 | 15 | 67,15 | 2.45 | 7.86%
[8 empty] | 67 | 16 | 67,16 | 2.21 | 7.09%
[8 empty] | 67 | 17 | 67,17 | 2.22 | 7.122%
[8 empty] | 67 | 18 | 67,18 | 2.41 | 7.732%
[8 empty] | 67 | 19 | 67,19 | 2.41 | 7.732%
[8 empty] | 67 | 20 | 67,20 | 2.6 | 8.342%
[8 empty] | 67 | 21 | 67,21 | 2.59 | 8.31%
[8 empty] | 67 | 22 | 67,22 | 2.65 | 8.502%
[8 empty] | 67 | 23 | 67,23 | 2.65 | 8.502%
[8 empty] | 67 | 24 | 67,24 | 2.64 | 8.47%
[8 empty] | 67 | 25 | 67,25 | 2.64 | 8.47%
[8 empty] | 67 | 26 | 67,26 | 2.62 | 8.406%
[8 empty] | 67 | 27 | 67,27 | 2.62 | 8.406%
[8 empty] | 67 | 28 | 67,28 | 2.59 | 8.31%
[8 empty] | 67 | 29 | 67,29 | 2.59 | 8.31%
[8 empty] | 67 | 30 | 67,30 | 2.53 | 8.117%
[8 empty] | 67 | 31 | 67,31 | 2.53 | 8.117%
[8 empty] | 67 | 32 | 67,32 | 2.5 | 8.021%
[8 empty] | 67 | 33 | 67,33 | 2.51 | 8.053%
[8 empty] | 67 | 34 | 67,34 | 2.5 | 8.021%
[8 empty] | 67 | 35 | 67,35 | 2.5 | 8.021%
[8 empty] | 67 | 36 | 67,36 | 2.54 | 8.149%
[8 empty] | 67 | 37 | 67,37 | 2.54 | 8.149%
[8 empty] | 67 | 38 | 67,38 | 2.46 | 7.892%
[8 empty] | 67 | 39 | 67,39 | 2.46 | 7.892%
[8 empty] | 67 | 40 | 67,40 | 2.39 | 7.668%
[8 empty] | 67 | 41 | 67,41 | 2.39 | 7.668%
[8 empty] | 67 | 42 | 67,42 | 2.65 | 8.502%
[8 empty] | 67 | 43 | 67,43 | 2.65 | 8.502%
[8 empty] | 67 | 44 | 67,44 | 2.56 | 8.213%
[8 empty] | 67 | 45 | 67,45 | 2.56 | 8.213%
[8 empty] | 67 | 46 | 67,46 | 2.58 | 8.277%
[8 empty] | 67 | 47 | 67,47 | 2.58 | 8.277%
[8 empty] | 67 | 48 | 67,48 | 2.42 | 7.764%
[8 empty] | 67 | 49 | 67,49 | 2.42 | 7.764%
[8 empty] | 67 | 50 | 67,50 | 2.5 | 8.021%
[8 empty] | 67 | 51 | 67,51 | 2.51 | 8.053%
[8 empty] | 67 | 52 | 67,52 | 2.62 | 8.406%
[8 empty] | 67 | 53 | 67,53 | 2.62 | 8.406%
[8 empty] | 67 | 54 | 67,54 | 2.57 | 8.245%
[8 empty] | 67 | 55 | 67,55 | 2.58 | 8.277%
[8 empty] | 67 | 56 | 67,56 | 2.55 | 8.181%
[8 empty] | 67 | 57 | 67,57 | 2.55 | 8.181%
[8 empty] | 67 | 58 | 67,58 | 2.54 | 8.149%
[8 empty] | 67 | 59 | 67,59 | 2.55 | 8.181%
[8 empty] | 67 | 60 | 67,60 | 2.57 | 8.245%
[8 empty] | 67 | 61 | 67,61 | 2.58 | 8.277%
[8 empty] | 67 | 62 | 67,62 | 2.6 | 8.342%
[8 empty] | 67 | 63 | 67,63 | 2.6 | 8.342%
[8 empty] | 67 | 64 | 67,64 | 2.52 | 8.085%
[8 empty] | 67 | 65 | 67,65 | 2.52 | 8.085%
[8 empty] | 67 | 66 | 67,66 | 2.42 | 7.764%
[8 empty] | 67 | 67 | 67,67 | 2.42 | 7.764%
[8 empty] | 67 | 68 | 67,68 | 2.6 | 8.342%
[8 empty] | 67 | 69 | 67,69 | 2.6 | 8.342%
[8 empty] | 67 | 70 | 67,70 | 2.67 | 8.566%
[8 empty] | 67 | 71 | 67,71 | 2.67 | 8.566%
[8 empty] | 67 | 72 | 67,72 | 2.63 | 8.438%
[8 empty] | 67 | 73 | 67,73 | 2.63 | 8.438%
[8 empty] | 67 | 74 | 67,74 | 2.32 | 7.443%
[8 empty] | 67 | 75 | 67,75 | 2.32 | 7.443%
[8 empty] | 67 | 76 | 67,76 | 2.65 | 8.502%
[8 empty] | 67 | 77 | 67,77 | 2.65 | 8.502%
[8 empty] | 67 | 78 | 67,78 | 2.68 | 8.598%
[8 empty] | 67 | 79 | 67,79 | 2.68 | 8.598%
[8 empty] | 67 | 80 | 67,80 | 2.7 | 8.662%
[8 empty] | 67 | 81 | 67,81 | 2.7 | 8.662%
[8 empty] | 67 | 82 | 67,82 | 2.7 | 8.662%
[8 empty] | 67 | 83 | 67,83 | 2.7 | 8.662%
[8 empty] | 67 | 84 | 67,84 | 2.71 | 8.695%
[8 empty] | 67 | 85 | 67,85 | 2.71 | 8.695%
[8 empty] | 67 | 86 | 67,86 | 2.8 | 8.983%
[8 empty] | 67 | 87 | 67,87 | 2.81 | 9.015%
[8 empty] | 67 | 88 | 67,88 | 2.63 | 8.438%
[8 empty] | 67 | 89 | 67,89 | 2.63 | 8.438%
[8 empty] | 67 | 90 | 67,90 | 2.57 | 8.245%
[8 empty] | 67 | 91 | 67,91 | 2.58 | 8.277%
[8 empty] | 67 | 92 | 67,92 | 2.61 | 8.374%
[8 empty] | 67 | 93 | 67,93 | 2.62 | 8.406%
[8 empty] | 67 | 94 | 67,94 | 2.54 | 8.149%
[8 empty] | 67 | 95 | 67,95 | 2.55 | 8.181%
[8 empty] | 67 | 96 | 67,96 | 2.7 | 8.662%
[8 empty] | 67 | 97 | 67,97 | 2.7 | 8.662%
[8 empty] | 67 | 98 | 67,98 | 2.72 | 8.727%
[8 empty] | 67 | 99 | 67,99 | 2.72 | 8.727%
[8 empty] | 67 | 100 | 67,100 | 2.87 | 9.208%
[8 empty] | 67 | 101 | 67,101 | 2.86 | 9.176%
[8 empty] | 67 | 102 | 67,102 | 2.95 | 9.465%
[8 empty] | 67 | 103 | 67,103 | 2.95 | 9.465%
[8 empty] | 67 | 104 | 67,104 | 2.95 | 9.465%
[8 empty] | 67 | 105 | 67,105 | 2.95 | 9.465%
[8 empty] | 67 | 106 | 67,106 | 2.97 | 9.529%
[8 empty] | 67 | 107 | 67,107 | 2.97 | 9.529%
[8 empty] | 67 | 108 | 67,108 | 2.98 | 9.561%
[8 empty] | 67 | 109 | 67,109 | 2.98 | 9.561%
[8 empty] | 67 | 110 | 67,110 | 2.98 | 9.561%
[8 empty] | 67 | 111 | 67,111 | 2.98 | 9.561%
[8 empty] | 67 | 112 | 67,112 | 2.97 | 9.529%
[8 empty] | 67 | 113 | 67,113 | 2.97 | 9.529%
[8 empty] | 67 | 114 | 67,114 | 3 | 9.625%
[8 empty] | 67 | 115 | 67,115 | 3 | 9.625%
[8 empty] | 67 | 116 | 67,116 | 3.04 | 9.753%
[8 empty] | 67 | 117 | 67,117 | 3.03 | 9.721%
[8 empty] | 67 | 118 | 67,118 | 3.09 | 9.914%
[8 empty] | 67 | 119 | 67,119 | 3.08 | 9.882%
[8 empty] | 67 | 120 | 67,120 | 3.08 | 9.882%
[8 empty] | 67 | 121 | 67,121 | 3.07 | 9.85%
[8 empty] | 67 | 122 | 67,122 | 3.06 | 9.817%
[8 empty] | 67 | 123 | 67,123 | 3.06 | 9.817%
[8 empty] | 67 | 124 | 67,124 | 3.02 | 9.689%
[8 empty] | 67 | 125 | 67,125 | 3.03 | 9.721%
[8 empty] | 67 | 126 | 67,126 | 2.88 | 9.24%
[8 empty] | 67 | 127 | 67,127 | 2.89 | 9.272%
[8 empty] | 67 | 128 | 67,128 | 2.95 | 9.465%
[8 empty] | 67 | 129 | 67,129 | 2.94 | 9.433%
[8 empty] | 67 | 130 | 67,130 | 3.06 | 9.817%
[8 empty] | 67 | 131 | 67,131 | 3.05 | 9.785%
[8 empty] | 67 | 132 | 67,132 | 3.11 | 9.978%
[8 empty] | 67 | 133 | 67,133 | 3.11 | 9.978%
[8 empty] | 67 | 134 | 67,134 | 3.12 | 10.01%
[8 empty] | 67 | 135 | 67,135 | 3.12 | 10.01%
[8 empty] | 67 | 136 | 67,136 | 3.07 | 9.85%
[8 empty] | 67 | 137 | 67,137 | 3.08 | 9.882%
[8 empty] | 67 | 138 | 67,138 | 2.91 | 9.336%
[8 empty] | 67 | 139 | 67,139 | 2.91 | 9.336%
[8 empty] | 67 | 140 | 67,140 | 2.92 | 9.368%
[8 empty] | 67 | 141 | 67,141 | 2.91 | 9.336%
[8 empty] | 67 | 142 | 67,142 | 2.98 | 9.561%
[8 empty] | 67 | 143 | 67,143 | 2.98 | 9.561%
[8 empty] | 67 | 144 | 67,144 | 2.91 | 9.336%
[8 empty] | 67 | 145 | 67,145 | 2.91 | 9.336%
[8 empty] | 67 | 146 | 67,146 | 2.99 | 9.593%
[8 empty] | 67 | 147 | 67,147 | 2.98 | 9.561%
[8 empty] | 67 | 148 | 67,148 | 3.02 | 9.689%
[8 empty] | 67 | 149 | 67,149 | 3.01 | 9.657%
[8 empty] | 67 | 150 | 67,150 | 3.06 | 9.817%
[8 empty] | 67 | 151 | 67,151 | 3.06 | 9.817%
[8 empty] | 67 | 152 | 67,152 | 3.08 | 9.882%
[8 empty] | 67 | 153 | 67,153 | 3.08 | 9.882%
[8 empty] | 67 | 154 | 67,154 | 3.04 | 9.753%
[8 empty] | 67 | 155 | 67,155 | 3.04 | 9.753%
[8 empty] | 67 | 156 | 67,156 | 2.99 | 9.593%
[8 empty] | 67 | 157 | 67,157 | 2.99 | 9.593%
[8 empty] | 67 | 158 | 67,158 | 2.96 | 9.497%
[8 empty] | 67 | 159 | 67,159 | 2.96 | 9.497%
[8 empty] | 67 | 160 | 67,160 | 2.93 | 9.4%
[8 empty] | 67 | 161 | 67,161 | 2.93 | 9.4%
[8 empty] | 67 | 162 | 67,162 | 2.96 | 9.497%
[8 empty] | 67 | 163 | 67,163 | 2.97 | 9.529%
[8 empty] | 67 | 164 | 67,164 | 2.97 | 9.529%
[8 empty] | 67 | 165 | 67,165 | 2.98 | 9.561%
[8 empty] | 67 | 166 | 67,166 | 2.86 | 9.176%
[8 empty] | 67 | 167 | 67,167 | 2.87 | 9.208%
[8 empty] | 67 | 168 | 67,168 | 2.83 | 9.08%
[8 empty] | 67 | 169 | 67,169 | 2.83 | 9.08%
[8 empty] | 67 | 170 | 67,170 | 2.69 | 8.63%
[8 empty] | 67 | 171 | 67,171 | 2.69 | 8.63%
[8 empty] | 67 | 172 | 67,172 | 2.69 | 8.63%
[8 empty] | 67 | 173 | 67,173 | 2.69 | 8.63%
[8 empty] | 67 | 174 | 67,174 | 2.8 | 8.983%
[8 empty] | 67 | 175 | 67,175 | 2.8 | 8.983%
[8 empty] | 67 | 176 | 67,176 | 2.8 | 8.983%
[8 empty] | 67 | 177 | 67,177 | 2.8 | 8.983%
[8 empty] | 67 | 178 | 67,178 | 2.76 | 8.855%
[8 empty] | 67 | 179 | 67,179 | 2.76 | 8.855%
[8 empty] | 68 | -180 | 68,-180 | 2.39 | 7.668%
[8 empty] | 68 | -179 | 68,-179 | 2.39 | 7.668%
[8 empty] | 68 | -178 | 68,-178 | 2.77 | 8.887%
[8 empty] | 68 | -177 | 68,-177 | 2.77 | 8.887%
[8 empty] | 68 | -176 | 68,-176 | 2.95 | 9.465%
[8 empty] | 68 | -175 | 68,-175 | 2.95 | 9.465%
[8 empty] | 68 | -174 | 68,-174 | 2.92 | 9.368%
[8 empty] | 68 | -173 | 68,-173 | 2.92 | 9.368%
[8 empty] | 68 | -172 | 68,-172 | 2.86 | 9.176%
[8 empty] | 68 | -171 | 68,-171 | 2.85 | 9.144%
[8 empty] | 68 | -170 | 68,-170 | 2.86 | 9.176%
[8 empty] | 68 | -169 | 68,-169 | 2.86 | 9.176%
[8 empty] | 68 | -168 | 68,-168 | 2.83 | 9.08%
[8 empty] | 68 | -167 | 68,-167 | 2.82 | 9.047%
[8 empty] | 68 | -166 | 68,-166 | 2.56 | 8.213%
[8 empty] | 68 | -165 | 68,-165 | 2.56 | 8.213%
[8 empty] | 68 | -164 | 68,-164 | 2.64 | 8.47%
[8 empty] | 68 | -163 | 68,-163 | 2.65 | 8.502%
[8 empty] | 68 | -162 | 68,-162 | 2.68 | 8.598%
[8 empty] | 68 | -161 | 68,-161 | 2.68 | 8.598%
[8 empty] | 68 | -160 | 68,-160 | 2.6 | 8.342%
[8 empty] | 68 | -159 | 68,-159 | 2.6 | 8.342%
[8 empty] | 68 | -158 | 68,-158 | 2.5 | 8.021%
[8 empty] | 68 | -157 | 68,-157 | 2.5 | 8.021%
[8 empty] | 68 | -156 | 68,-156 | 2.52 | 8.085%
[8 empty] | 68 | -155 | 68,-155 | 2.52 | 8.085%
[8 empty] | 68 | -154 | 68,-154 | 2.63 | 8.438%
[8 empty] | 68 | -153 | 68,-153 | 2.63 | 8.438%
[8 empty] | 68 | -152 | 68,-152 | 2.64 | 8.47%
[8 empty] | 68 | -151 | 68,-151 | 2.64 | 8.47%
[8 empty] | 68 | -150 | 68,-150 | 2.71 | 8.695%
[8 empty] | 68 | -149 | 68,-149 | 2.71 | 8.695%
[8 empty] | 68 | -148 | 68,-148 | 2.87 | 9.208%
[8 empty] | 68 | -147 | 68,-147 | 2.88 | 9.24%
[8 empty] | 68 | -146 | 68,-146 | 2.98 | 9.561%
[8 empty] | 68 | -145 | 68,-145 | 2.98 | 9.561%
[8 empty] | 68 | -144 | 68,-144 | 2.92 | 9.368%
[8 empty] | 68 | -143 | 68,-143 | 2.92 | 9.368%
[8 empty] | 68 | -142 | 68,-142 | 2.9 | 9.304%
[8 empty] | 68 | -141 | 68,-141 | 2.9 | 9.304%
[8 empty] | 68 | -140 | 68,-140 | 2.74 | 8.791%
[8 empty] | 68 | -139 | 68,-139 | 2.73 | 8.759%
[8 empty] | 68 | -138 | 68,-138 | 2.62 | 8.406%
[8 empty] | 68 | -137 | 68,-137 | 2.61 | 8.374%
[8 empty] | 68 | -136 | 68,-136 | 2.7 | 8.662%
[8 empty] | 68 | -135 | 68,-135 | 2.7 | 8.662%
[8 empty] | 68 | -134 | 68,-134 | 2.81 | 9.015%
[8 empty] | 68 | -133 | 68,-133 | 2.81 | 9.015%
[8 empty] | 68 | -132 | 68,-132 | 2.88 | 9.24%
[8 empty] | 68 | -131 | 68,-131 | 2.88 | 9.24%
[8 empty] | 68 | -130 | 68,-130 | 3.01 | 9.657%
[8 empty] | 68 | -129 | 68,-129 | 3.02 | 9.689%
[8 empty] | 68 | -128 | 68,-128 | 3.01 | 9.657%
[8 empty] | 68 | -127 | 68,-127 | 3.02 | 9.689%
[8 empty] | 68 | -126 | 68,-126 | 2.98 | 9.561%
[8 empty] | 68 | -125 | 68,-125 | 2.98 | 9.561%
[8 empty] | 68 | -124 | 68,-124 | 2.85 | 9.144%
[8 empty] | 68 | -123 | 68,-123 | 2.86 | 9.176%
[8 empty] | 68 | -122 | 68,-122 | 2.84 | 9.112%
[8 empty] | 68 | -121 | 68,-121 | 2.84 | 9.112%
[8 empty] | 68 | -120 | 68,-120 | 2.84 | 9.112%
[8 empty] | 68 | -119 | 68,-119 | 2.83 | 9.08%
[8 empty] | 68 | -118 | 68,-118 | 2.81 | 9.015%
[8 empty] | 68 | -117 | 68,-117 | 2.81 | 9.015%
[8 empty] | 68 | -116 | 68,-116 | 2.97 | 9.529%
[8 empty] | 68 | -115 | 68,-115 | 2.97 | 9.529%
[8 empty] | 68 | -114 | 68,-114 | 2.8 | 8.983%
[8 empty] | 68 | -113 | 68,-113 | 2.8 | 8.983%
[8 empty] | 68 | -112 | 68,-112 | 2.84 | 9.112%
[8 empty] | 68 | -111 | 68,-111 | 2.84 | 9.112%
[8 empty] | 68 | -110 | 68,-110 | 2.72 | 8.727%
[8 empty] | 68 | -109 | 68,-109 | 2.72 | 8.727%
[8 empty] | 68 | -108 | 68,-108 | 2.91 | 9.336%
[8 empty] | 68 | -107 | 68,-107 | 2.91 | 9.336%
[8 empty] | 68 | -106 | 68,-106 | 2.86 | 9.176%
[8 empty] | 68 | -105 | 68,-105 | 2.86 | 9.176%
[8 empty] | 68 | -104 | 68,-104 | 2.94 | 9.433%
[8 empty] | 68 | -103 | 68,-103 | 2.94 | 9.433%
[8 empty] | 68 | -102 | 68,-102 | 2.97 | 9.529%
[8 empty] | 68 | -101 | 68,-101 | 2.97 | 9.529%
[8 empty] | 68 | -100 | 68,-100 | 3.05 | 9.785%
[8 empty] | 68 | -99 | 68,-99 | 3.05 | 9.785%
[8 empty] | 68 | -98 | 68,-98 | 2.95 | 9.465%
[8 empty] | 68 | -97 | 68,-97 | 2.95 | 9.465%
[8 empty] | 68 | -96 | 68,-96 | 2.9 | 9.304%
[8 empty] | 68 | -95 | 68,-95 | 2.9 | 9.304%
[8 empty] | 68 | -94 | 68,-94 | 2.92 | 9.368%
[8 empty] | 68 | -93 | 68,-93 | 2.92 | 9.368%
[8 empty] | 68 | -92 | 68,-92 | 2.93 | 9.4%
[8 empty] | 68 | -91 | 68,-91 | 2.93 | 9.4%
[8 empty] | 68 | -90 | 68,-90 | 2.66 | 8.534%
[8 empty] | 68 | -89 | 68,-89 | 2.66 | 8.534%
[8 empty] | 68 | -88 | 68,-88 | 2.84 | 9.112%
[8 empty] | 68 | -87 | 68,-87 | 2.84 | 9.112%
[8 empty] | 68 | -86 | 68,-86 | 2.76 | 8.855%
[8 empty] | 68 | -85 | 68,-85 | 2.76 | 8.855%
[8 empty] | 68 | -84 | 68,-84 | 2.98 | 9.561%
[8 empty] | 68 | -83 | 68,-83 | 2.97 | 9.529%
[8 empty] | 68 | -82 | 68,-82 | 3.15 | 10.11%
[8 empty] | 68 | -81 | 68,-81 | 3.14 | 10.07%
[8 empty] | 68 | -80 | 68,-80 | 3.11 | 9.978%
[8 empty] | 68 | -79 | 68,-79 | 3.11 | 9.978%
[8 empty] | 68 | -78 | 68,-78 | 3.06 | 9.817%
[8 empty] | 68 | -77 | 68,-77 | 3.07 | 9.85%
[8 empty] | 68 | -76 | 68,-76 | 2.52 | 8.085%
[8 empty] | 68 | -75 | 68,-75 | 2.52 | 8.085%
[8 empty] | 68 | -74 | 68,-74 | 2.95 | 9.465%
[8 empty] | 68 | -73 | 68,-73 | 2.95 | 9.465%
[8 empty] | 68 | -72 | 68,-72 | 2.92 | 9.368%
[8 empty] | 68 | -71 | 68,-71 | 2.93 | 9.4%
[8 empty] | 68 | -70 | 68,-70 | 2.84 | 9.112%
[8 empty] | 68 | -69 | 68,-69 | 2.84 | 9.112%
[8 empty] | 68 | -68 | 68,-68 | 2.88 | 9.24%
[8 empty] | 68 | -67 | 68,-67 | 2.87 | 9.208%
[8 empty] | 68 | -66 | 68,-66 | 2.77 | 8.887%
[8 empty] | 68 | -65 | 68,-65 | 2.77 | 8.887%
[8 empty] | 68 | -64 | 68,-64 | 2.97 | 9.529%
[8 empty] | 68 | -63 | 68,-63 | 2.97 | 9.529%
[8 empty] | 68 | -62 | 68,-62 | 2.94 | 9.433%
[8 empty] | 68 | -61 | 68,-61 | 2.94 | 9.433%
[8 empty] | 68 | -60 | 68,-60 | 2.92 | 9.368%
[8 empty] | 68 | -59 | 68,-59 | 2.91 | 9.336%
[8 empty] | 68 | -58 | 68,-58 | 2.85 | 9.144%
[8 empty] | 68 | -57 | 68,-57 | 2.84 | 9.112%
[8 empty] | 68 | -56 | 68,-56 | 2.75 | 8.823%
[8 empty] | 68 | -55 | 68,-55 | 2.75 | 8.823%
[8 empty] | 68 | -54 | 68,-54 | 2.62 | 8.406%
[8 empty] | 68 | -53 | 68,-53 | 2.62 | 8.406%
[8 empty] | 68 | -52 | 68,-52 | 2.93 | 9.4%
[8 empty] | 68 | -51 | 68,-51 | 2.95 | 9.465%
[8 empty] | 68 | -50 | 68,-50 | 3.26 | 10.46%
[8 empty] | 68 | -49 | 68,-49 | 3.34 | 10.72%
[8 empty] | 68 | -48 | 68,-48 | 3.9 | 12.51%
[8 empty] | 68 | -47 | 68,-47 | 3.97 | 12.74%
[8 empty] | 68 | -46 | 68,-46 | 4.15 | 13.31%
[8 empty] | 68 | -45 | 68,-45 | 4.15 | 13.31%
[8 empty] | 68 | -44 | 68,-44 | 4.22 | 13.54%
[8 empty] | 68 | -43 | 68,-43 | 4.22 | 13.54%
[8 empty] | 68 | -42 | 68,-42 | 4.28 | 13.73%
[8 empty] | 68 | -41 | 68,-41 | 4.28 | 13.73%
[8 empty] | 68 | -40 | 68,-40 | 4.32 | 13.86%
[8 empty] | 68 | -39 | 68,-39 | 4.32 | 13.86%
[8 empty] | 68 | -38 | 68,-38 | 4.29 | 13.76%
[8 empty] | 68 | -37 | 68,-37 | 4.29 | 13.76%
[8 empty] | 68 | -36 | 68,-36 | 4.08 | 13.09%
[8 empty] | 68 | -35 | 68,-35 | 4.07 | 13.06%
[8 empty] | 68 | -34 | 68,-34 | 3.63 | 11.65%
[8 empty] | 68 | -33 | 68,-33 | 3.59 | 11.52%
[8 empty] | 68 | -32 | 68,-32 | 3.31 | 10.62%
[8 empty] | 68 | -31 | 68,-31 | 3.26 | 10.46%
[8 empty] | 68 | -30 | 68,-30 | 3.19 | 10.23%
[8 empty] | 68 | -29 | 68,-29 | 3.17 | 10.17%
[8 empty] | 68 | -28 | 68,-28 | 2.78 | 8.919%
[8 empty] | 68 | -27 | 68,-27 | 2.76 | 8.855%
[8 empty] | 68 | -26 | 68,-26 | 2.68 | 8.598%
[8 empty] | 68 | -25 | 68,-25 | 2.66 | 8.534%
[8 empty] | 68 | -24 | 68,-24 | 2.64 | 8.47%
[8 empty] | 68 | -23 | 68,-23 | 2.62 | 8.406%
[8 empty] | 68 | -22 | 68,-22 | 2.58 | 8.277%
[8 empty] | 68 | -21 | 68,-21 | 2.57 | 8.245%
[8 empty] | 68 | -20 | 68,-20 | 2.5 | 8.021%
[8 empty] | 68 | -19 | 68,-19 | 2.49 | 7.989%
[8 empty] | 68 | -18 | 68,-18 | 2.37 | 7.604%
[8 empty] | 68 | -17 | 68,-17 | 2.37 | 7.604%
[8 empty] | 68 | -16 | 68,-16 | 2.26 | 7.251%
[8 empty] | 68 | -15 | 68,-15 | 2.25 | 7.219%
[8 empty] | 68 | -14 | 68,-14 | 2.18 | 6.994%
[8 empty] | 68 | -13 | 68,-13 | 2.18 | 6.994%
[8 empty] | 68 | -12 | 68,-12 | 2.09 | 6.705%
[8 empty] | 68 | -11 | 68,-11 | 2.09 | 6.705%
[8 empty] | 68 | -10 | 68,-10 | 2.06 | 6.609%
[8 empty] | 68 | -9 | 68,-9 | 2.06 | 6.609%
[8 empty] | 68 | -8 | 68,-8 | 2.02 | 6.481%
[8 empty] | 68 | -7 | 68,-7 | 2.02 | 6.481%
[8 empty] | 68 | -6 | 68,-6 | 1.98 | 6.353%
[8 empty] | 68 | -5 | 68,-5 | 1.98 | 6.353%
[8 empty] | 68 | -4 | 68,-4 | 1.97 | 6.32%
[8 empty] | 68 | -3 | 68,-3 | 1.97 | 6.32%
[8 empty] | 68 | -2 | 68,-2 | 1.98 | 6.353%
[8 empty] | 68 | -1 | 68,-1 | 1.98 | 6.353%
[8 empty] | 68 | 0 | 68,0 | 2 | 6.417%
[8 empty] | 68 | 1 | 68,1 | 2 | 6.417%
[8 empty] | 68 | 2 | 68,2 | 2.05 | 6.577%
[8 empty] | 68 | 3 | 68,3 | 2.05 | 6.577%
[8 empty] | 68 | 4 | 68,4 | 2.11 | 6.77%
[8 empty] | 68 | 5 | 68,5 | 2.11 | 6.77%
[8 empty] | 68 | 6 | 68,6 | 2.16 | 6.93%
[8 empty] | 68 | 7 | 68,7 | 2.16 | 6.93%
[8 empty] | 68 | 8 | 68,8 | 2.2 | 7.058%
[8 empty] | 68 | 9 | 68,9 | 2.2 | 7.058%
[8 empty] | 68 | 10 | 68,10 | 2.29 | 7.347%
[8 empty] | 68 | 11 | 68,11 | 2.29 | 7.347%
[8 empty] | 68 | 12 | 68,12 | 2.4 | 7.7%
[8 empty] | 68 | 13 | 68,13 | 2.4 | 7.7%
[8 empty] | 68 | 14 | 68,14 | 2.45 | 7.86%
[8 empty] | 68 | 15 | 68,15 | 2.47 | 7.925%
[8 empty] | 68 | 16 | 68,16 | 2.24 | 7.187%
[8 empty] | 68 | 17 | 68,17 | 2.25 | 7.219%
[8 empty] | 68 | 18 | 68,18 | 2.22 | 7.122%
[8 empty] | 68 | 19 | 68,19 | 2.22 | 7.122%
[8 empty] | 68 | 20 | 68,20 | 2.44 | 7.828%
[8 empty] | 68 | 21 | 68,21 | 2.43 | 7.796%
[8 empty] | 68 | 22 | 68,22 | 2.54 | 8.149%
[8 empty] | 68 | 23 | 68,23 | 2.54 | 8.149%
[8 empty] | 68 | 24 | 68,24 | 2.61 | 8.374%
[8 empty] | 68 | 25 | 68,25 | 2.6 | 8.342%
[8 empty] | 68 | 26 | 68,26 | 2.58 | 8.277%
[8 empty] | 68 | 27 | 68,27 | 2.58 | 8.277%
[8 empty] | 68 | 28 | 68,28 | 2.54 | 8.149%
[8 empty] | 68 | 29 | 68,29 | 2.54 | 8.149%
[8 empty] | 68 | 30 | 68,30 | 2.49 | 7.989%
[8 empty] | 68 | 31 | 68,31 | 2.49 | 7.989%
[8 empty] | 68 | 32 | 68,32 | 2.46 | 7.892%
[8 empty] | 68 | 33 | 68,33 | 2.46 | 7.892%
[8 empty] | 68 | 34 | 68,34 | 2.45 | 7.86%
[8 empty] | 68 | 35 | 68,35 | 2.45 | 7.86%
[8 empty] | 68 | 36 | 68,36 | 2.43 | 7.796%
[8 empty] | 68 | 37 | 68,37 | 2.42 | 7.764%
[8 empty] | 68 | 38 | 68,38 | 2.42 | 7.764%
[8 empty] | 68 | 39 | 68,39 | 2.42 | 7.764%
[8 empty] | 68 | 40 | 68,40 | 2.55 | 8.181%
[8 empty] | 68 | 41 | 68,41 | 2.55 | 8.181%
[8 empty] | 68 | 42 | 68,42 | 2.59 | 8.31%
[8 empty] | 68 | 43 | 68,43 | 2.59 | 8.31%
[8 empty] | 68 | 44 | 68,44 | 2.41 | 7.732%
[8 empty] | 68 | 45 | 68,45 | 2.42 | 7.764%
[8 empty] | 68 | 46 | 68,46 | 2.57 | 8.245%
[8 empty] | 68 | 47 | 68,47 | 2.57 | 8.245%
[8 empty] | 68 | 48 | 68,48 | 2.65 | 8.502%
[8 empty] | 68 | 49 | 68,49 | 2.66 | 8.534%
[8 empty] | 68 | 50 | 68,50 | 2.6 | 8.342%
[8 empty] | 68 | 51 | 68,51 | 2.6 | 8.342%
[8 empty] | 68 | 52 | 68,52 | 2.52 | 8.085%
[8 empty] | 68 | 53 | 68,53 | 2.52 | 8.085%
[8 empty] | 68 | 54 | 68,54 | 2.4 | 7.7%
[8 empty] | 68 | 55 | 68,55 | 2.4 | 7.7%
[8 empty] | 68 | 56 | 68,56 | 2.42 | 7.764%
[8 empty] | 68 | 57 | 68,57 | 2.42 | 7.764%
[8 empty] | 68 | 58 | 68,58 | 2.36 | 7.572%
[8 empty] | 68 | 59 | 68,59 | 2.36 | 7.572%
[8 empty] | 68 | 60 | 68,60 | 2.52 | 8.085%
[8 empty] | 68 | 61 | 68,61 | 2.52 | 8.085%
[8 empty] | 68 | 62 | 68,62 | 2.55 | 8.181%
[8 empty] | 68 | 63 | 68,63 | 2.55 | 8.181%
[8 empty] | 68 | 64 | 68,64 | 2.6 | 8.342%
[8 empty] | 68 | 65 | 68,65 | 2.6 | 8.342%
[8 empty] | 68 | 66 | 68,66 | 2.48 | 7.957%
[8 empty] | 68 | 67 | 68,67 | 2.47 | 7.925%
[8 empty] | 68 | 68 | 68,68 | 2.47 | 7.925%
[8 empty] | 68 | 69 | 68,69 | 2.47 | 7.925%
[8 empty] | 68 | 70 | 68,70 | 2.64 | 8.47%
[8 empty] | 68 | 71 | 68,71 | 2.64 | 8.47%
[8 empty] | 68 | 72 | 68,72 | 2.59 | 8.31%
[8 empty] | 68 | 73 | 68,73 | 2.59 | 8.31%
[8 empty] | 68 | 74 | 68,74 | 2.36 | 7.572%
[8 empty] | 68 | 75 | 68,75 | 2.36 | 7.572%
[8 empty] | 68 | 76 | 68,76 | 2.53 | 8.117%
[8 empty] | 68 | 77 | 68,77 | 2.53 | 8.117%
[8 empty] | 68 | 78 | 68,78 | 2.47 | 7.925%
[8 empty] | 68 | 79 | 68,79 | 2.47 | 7.925%
[8 empty] | 68 | 80 | 68,80 | 2.59 | 8.31%
[8 empty] | 68 | 81 | 68,81 | 2.59 | 8.31%
[8 empty] | 68 | 82 | 68,82 | 2.61 | 8.374%
[8 empty] | 68 | 83 | 68,83 | 2.61 | 8.374%
[8 empty] | 68 | 84 | 68,84 | 2.64 | 8.47%
[8 empty] | 68 | 85 | 68,85 | 2.64 | 8.47%
[8 empty] | 68 | 86 | 68,86 | 2.73 | 8.759%
[8 empty] | 68 | 87 | 68,87 | 2.73 | 8.759%
[8 empty] | 68 | 88 | 68,88 | 2.66 | 8.534%
[8 empty] | 68 | 89 | 68,89 | 2.67 | 8.566%
[8 empty] | 68 | 90 | 68,90 | 2.58 | 8.277%
[8 empty] | 68 | 91 | 68,91 | 2.58 | 8.277%
[8 empty] | 68 | 92 | 68,92 | 2.52 | 8.085%
[8 empty] | 68 | 93 | 68,93 | 2.52 | 8.085%
[8 empty] | 68 | 94 | 68,94 | 2.53 | 8.117%
[8 empty] | 68 | 95 | 68,95 | 2.53 | 8.117%
[8 empty] | 68 | 96 | 68,96 | 2.6 | 8.342%
[8 empty] | 68 | 97 | 68,97 | 2.6 | 8.342%
[8 empty] | 68 | 98 | 68,98 | 2.65 | 8.502%
[8 empty] | 68 | 99 | 68,99 | 2.65 | 8.502%
[8 empty] | 68 | 100 | 68,100 | 2.77 | 8.887%
[8 empty] | 68 | 101 | 68,101 | 2.76 | 8.855%
[8 empty] | 68 | 102 | 68,102 | 2.92 | 9.368%
[8 empty] | 68 | 103 | 68,103 | 2.92 | 9.368%
[8 empty] | 68 | 104 | 68,104 | 2.97 | 9.529%
[8 empty] | 68 | 105 | 68,105 | 2.97 | 9.529%
[8 empty] | 68 | 106 | 68,106 | 2.98 | 9.561%
[8 empty] | 68 | 107 | 68,107 | 2.98 | 9.561%
[8 empty] | 68 | 108 | 68,108 | 2.95 | 9.465%
[8 empty] | 68 | 109 | 68,109 | 2.95 | 9.465%
[8 empty] | 68 | 110 | 68,110 | 2.95 | 9.465%
[8 empty] | 68 | 111 | 68,111 | 2.95 | 9.465%
[8 empty] | 68 | 112 | 68,112 | 2.93 | 9.4%
[8 empty] | 68 | 113 | 68,113 | 2.93 | 9.4%
[8 empty] | 68 | 114 | 68,114 | 2.97 | 9.529%
[8 empty] | 68 | 115 | 68,115 | 2.97 | 9.529%
[8 empty] | 68 | 116 | 68,116 | 3 | 9.625%
[8 empty] | 68 | 117 | 68,117 | 3 | 9.625%
[8 empty] | 68 | 118 | 68,118 | 3 | 9.625%
[8 empty] | 68 | 119 | 68,119 | 3 | 9.625%
[8 empty] | 68 | 120 | 68,120 | 3.06 | 9.817%
[8 empty] | 68 | 121 | 68,121 | 3.05 | 9.785%
[8 empty] | 68 | 122 | 68,122 | 3.06 | 9.817%
[8 empty] | 68 | 123 | 68,123 | 3.06 | 9.817%
[8 empty] | 68 | 124 | 68,124 | 3.04 | 9.753%
[8 empty] | 68 | 125 | 68,125 | 3.05 | 9.785%
[8 empty] | 68 | 126 | 68,126 | 2.91 | 9.336%
[8 empty] | 68 | 127 | 68,127 | 2.92 | 9.368%
[8 empty] | 68 | 128 | 68,128 | 2.87 | 9.208%
[8 empty] | 68 | 129 | 68,129 | 2.87 | 9.208%
[8 empty] | 68 | 130 | 68,130 | 2.86 | 9.176%
[8 empty] | 68 | 131 | 68,131 | 2.85 | 9.144%
[8 empty] | 68 | 132 | 68,132 | 3.02 | 9.689%
[8 empty] | 68 | 133 | 68,133 | 3.02 | 9.689%
[8 empty] | 68 | 134 | 68,134 | 3.09 | 9.914%
[8 empty] | 68 | 135 | 68,135 | 3.09 | 9.914%
[8 empty] | 68 | 136 | 68,136 | 3.02 | 9.689%
[8 empty] | 68 | 137 | 68,137 | 3.03 | 9.721%
[8 empty] | 68 | 138 | 68,138 | 2.86 | 9.176%
[8 empty] | 68 | 139 | 68,139 | 2.86 | 9.176%
[8 empty] | 68 | 140 | 68,140 | 2.85 | 9.144%
[8 empty] | 68 | 141 | 68,141 | 2.84 | 9.112%
[8 empty] | 68 | 142 | 68,142 | 2.93 | 9.4%
[8 empty] | 68 | 143 | 68,143 | 2.93 | 9.4%
[8 empty] | 68 | 144 | 68,144 | 3.03 | 9.721%
[8 empty] | 68 | 145 | 68,145 | 3.02 | 9.689%
[8 empty] | 68 | 146 | 68,146 | 3.04 | 9.753%
[8 empty] | 68 | 147 | 68,147 | 3.04 | 9.753%
[8 empty] | 68 | 148 | 68,148 | 3.04 | 9.753%
[8 empty] | 68 | 149 | 68,149 | 3.04 | 9.753%
[8 empty] | 68 | 150 | 68,150 | 3 | 9.625%
[8 empty] | 68 | 151 | 68,151 | 3 | 9.625%
[8 empty] | 68 | 152 | 68,152 | 2.95 | 9.465%
[8 empty] | 68 | 153 | 68,153 | 2.95 | 9.465%
[8 empty] | 68 | 154 | 68,154 | 2.94 | 9.433%
[8 empty] | 68 | 155 | 68,155 | 2.94 | 9.433%
[8 empty] | 68 | 156 | 68,156 | 2.95 | 9.465%
[8 empty] | 68 | 157 | 68,157 | 2.95 | 9.465%
[8 empty] | 68 | 158 | 68,158 | 2.9 | 9.304%
[8 empty] | 68 | 159 | 68,159 | 2.9 | 9.304%
[8 empty] | 68 | 160 | 68,160 | 2.88 | 9.24%
[8 empty] | 68 | 161 | 68,161 | 2.88 | 9.24%
[8 empty] | 68 | 162 | 68,162 | 2.9 | 9.304%
[8 empty] | 68 | 163 | 68,163 | 2.9 | 9.304%
[8 empty] | 68 | 164 | 68,164 | 2.88 | 9.24%
[8 empty] | 68 | 165 | 68,165 | 2.89 | 9.272%
[8 empty] | 68 | 166 | 68,166 | 2.72 | 8.727%
[8 empty] | 68 | 167 | 68,167 | 2.72 | 8.727%
[8 empty] | 68 | 168 | 68,168 | 2.66 | 8.534%
[8 empty] | 68 | 169 | 68,169 | 2.66 | 8.534%
[8 empty] | 68 | 170 | 68,170 | 2.66 | 8.534%
[8 empty] | 68 | 171 | 68,171 | 2.67 | 8.566%
[8 empty] | 68 | 172 | 68,172 | 2.66 | 8.534%
[8 empty] | 68 | 173 | 68,173 | 2.66 | 8.534%
[8 empty] | 68 | 174 | 68,174 | 2.66 | 8.534%
[8 empty] | 68 | 175 | 68,175 | 2.66 | 8.534%
[8 empty] | 68 | 176 | 68,176 | 2.74 | 8.791%
[8 empty] | 68 | 177 | 68,177 | 2.74 | 8.791%
[8 empty] | 68 | 178 | 68,178 | 2.71 | 8.695%
[8 empty] | 68 | 179 | 68,179 | 2.7 | 8.662%
[8 empty] | 69 | -180 | 69,-180 | 3.01 | 9.657%
[8 empty] | 69 | -179 | 69,-179 | 3.01 | 9.657%
[8 empty] | 69 | -178 | 69,-178 | 3.01 | 9.657%
[8 empty] | 69 | -177 | 69,-177 | 3.01 | 9.657%
[8 empty] | 69 | -176 | 69,-176 | 2.93 | 9.4%
[8 empty] | 69 | -175 | 69,-175 | 2.93 | 9.4%
[8 empty] | 69 | -174 | 69,-174 | 2.84 | 9.112%
[8 empty] | 69 | -173 | 69,-173 | 2.84 | 9.112%
[8 empty] | 69 | -172 | 69,-172 | 2.83 | 9.08%
[8 empty] | 69 | -171 | 69,-171 | 2.83 | 9.08%
[8 empty] | 69 | -170 | 69,-170 | 2.82 | 9.047%
[8 empty] | 69 | -169 | 69,-169 | 2.82 | 9.047%
[8 empty] | 69 | -168 | 69,-168 | 2.79 | 8.951%
[8 empty] | 69 | -167 | 69,-167 | 2.79 | 8.951%
[8 empty] | 69 | -166 | 69,-166 | 2.74 | 8.791%
[8 empty] | 69 | -165 | 69,-165 | 2.74 | 8.791%
[8 empty] | 69 | -164 | 69,-164 | 2.62 | 8.406%
[8 empty] | 69 | -163 | 69,-163 | 2.62 | 8.406%
[8 empty] | 69 | -162 | 69,-162 | 2.6 | 8.342%
[8 empty] | 69 | -161 | 69,-161 | 2.6 | 8.342%
[8 empty] | 69 | -160 | 69,-160 | 2.56 | 8.213%
[8 empty] | 69 | -159 | 69,-159 | 2.56 | 8.213%
[8 empty] | 69 | -158 | 69,-158 | 2.55 | 8.181%
[8 empty] | 69 | -157 | 69,-157 | 2.55 | 8.181%
[8 empty] | 69 | -156 | 69,-156 | 2.59 | 8.31%
[8 empty] | 69 | -155 | 69,-155 | 2.59 | 8.31%
[8 empty] | 69 | -154 | 69,-154 | 2.64 | 8.47%
[8 empty] | 69 | -153 | 69,-153 | 2.64 | 8.47%
[8 empty] | 69 | -152 | 69,-152 | 2.64 | 8.47%
[8 empty] | 69 | -151 | 69,-151 | 2.65 | 8.502%
[8 empty] | 69 | -150 | 69,-150 | 2.63 | 8.438%
[8 empty] | 69 | -149 | 69,-149 | 2.63 | 8.438%
[8 empty] | 69 | -148 | 69,-148 | 2.62 | 8.406%
[8 empty] | 69 | -147 | 69,-147 | 2.62 | 8.406%
[8 empty] | 69 | -146 | 69,-146 | 2.61 | 8.374%
[8 empty] | 69 | -145 | 69,-145 | 2.62 | 8.406%
[8 empty] | 69 | -144 | 69,-144 | 2.6 | 8.342%
[8 empty] | 69 | -143 | 69,-143 | 2.6 | 8.342%
[8 empty] | 69 | -142 | 69,-142 | 2.51 | 8.053%
[8 empty] | 69 | -141 | 69,-141 | 2.51 | 8.053%
[8 empty] | 69 | -140 | 69,-140 | 2.68 | 8.598%
[8 empty] | 69 | -139 | 69,-139 | 2.68 | 8.598%
[8 empty] | 69 | -138 | 69,-138 | 2.81 | 9.015%
[8 empty] | 69 | -137 | 69,-137 | 2.8 | 8.983%
[8 empty] | 69 | -136 | 69,-136 | 2.65 | 8.502%
[8 empty] | 69 | -135 | 69,-135 | 2.65 | 8.502%
[8 empty] | 69 | -134 | 69,-134 | 2.62 | 8.406%
[8 empty] | 69 | -133 | 69,-133 | 2.62 | 8.406%
[8 empty] | 69 | -132 | 69,-132 | 2.64 | 8.47%
[8 empty] | 69 | -131 | 69,-131 | 2.64 | 8.47%
[8 empty] | 69 | -130 | 69,-130 | 2.84 | 9.112%
[8 empty] | 69 | -129 | 69,-129 | 2.84 | 9.112%
[8 empty] | 69 | -128 | 69,-128 | 2.75 | 8.823%
[8 empty] | 69 | -127 | 69,-127 | 2.75 | 8.823%
[8 empty] | 69 | -126 | 69,-126 | 2.7 | 8.662%
[8 empty] | 69 | -125 | 69,-125 | 2.71 | 8.695%
[8 empty] | 69 | -124 | 69,-124 | 2.73 | 8.759%
[8 empty] | 69 | -123 | 69,-123 | 2.73 | 8.759%
[8 empty] | 69 | -122 | 69,-122 | 2.76 | 8.855%
[8 empty] | 69 | -121 | 69,-121 | 2.77 | 8.887%
[8 empty] | 69 | -120 | 69,-120 | 2.9 | 9.304%
[8 empty] | 69 | -119 | 69,-119 | 2.9 | 9.304%
[8 empty] | 69 | -118 | 69,-118 | 2.94 | 9.433%
[8 empty] | 69 | -117 | 69,-117 | 2.94 | 9.433%
[8 empty] | 69 | -116 | 69,-116 | 2.95 | 9.465%
[8 empty] | 69 | -115 | 69,-115 | 2.95 | 9.465%
[8 empty] | 69 | -114 | 69,-114 | 2.92 | 9.368%
[8 empty] | 69 | -113 | 69,-113 | 2.92 | 9.368%
[8 empty] | 69 | -112 | 69,-112 | 2.93 | 9.4%
[8 empty] | 69 | -111 | 69,-111 | 2.93 | 9.4%
[8 empty] | 69 | -110 | 69,-110 | 2.91 | 9.336%
[8 empty] | 69 | -109 | 69,-109 | 2.91 | 9.336%
[8 empty] | 69 | -108 | 69,-108 | 3 | 9.625%
[8 empty] | 69 | -107 | 69,-107 | 3 | 9.625%
[8 empty] | 69 | -106 | 69,-106 | 2.95 | 9.465%
[8 empty] | 69 | -105 | 69,-105 | 2.95 | 9.465%
[8 empty] | 69 | -104 | 69,-104 | 2.93 | 9.4%
[8 empty] | 69 | -103 | 69,-103 | 2.93 | 9.4%
[8 empty] | 69 | -102 | 69,-102 | 2.95 | 9.465%
[8 empty] | 69 | -101 | 69,-101 | 2.95 | 9.465%
[8 empty] | 69 | -100 | 69,-100 | 2.77 | 8.887%
[8 empty] | 69 | -99 | 69,-99 | 2.77 | 8.887%
[8 empty] | 69 | -98 | 69,-98 | 2.87 | 9.208%
[8 empty] | 69 | -97 | 69,-97 | 2.87 | 9.208%
[8 empty] | 69 | -96 | 69,-96 | 2.79 | 8.951%
[8 empty] | 69 | -95 | 69,-95 | 2.79 | 8.951%
[8 empty] | 69 | -94 | 69,-94 | 2.87 | 9.208%
[8 empty] | 69 | -93 | 69,-93 | 2.87 | 9.208%
[8 empty] | 69 | -92 | 69,-92 | 3.03 | 9.721%
[8 empty] | 69 | -91 | 69,-91 | 3.03 | 9.721%
[8 empty] | 69 | -90 | 69,-90 | 3.04 | 9.753%
[8 empty] | 69 | -89 | 69,-89 | 3.05 | 9.785%
[8 empty] | 69 | -88 | 69,-88 | 3.18 | 10.2%
[8 empty] | 69 | -87 | 69,-87 | 3.18 | 10.2%
[8 empty] | 69 | -86 | 69,-86 | 2.9 | 9.304%
[8 empty] | 69 | -85 | 69,-85 | 2.9 | 9.304%
[8 empty] | 69 | -84 | 69,-84 | 3.01 | 9.657%
[8 empty] | 69 | -83 | 69,-83 | 3.01 | 9.657%
[8 empty] | 69 | -82 | 69,-82 | 2.95 | 9.465%
[8 empty] | 69 | -81 | 69,-81 | 2.94 | 9.433%
[8 empty] | 69 | -80 | 69,-80 | 2.88 | 9.24%
[8 empty] | 69 | -79 | 69,-79 | 2.88 | 9.24%
[8 empty] | 69 | -78 | 69,-78 | 2.77 | 8.887%
[8 empty] | 69 | -77 | 69,-77 | 2.77 | 8.887%
[8 empty] | 69 | -76 | 69,-76 | 2.65 | 8.502%
[8 empty] | 69 | -75 | 69,-75 | 2.65 | 8.502%
[8 empty] | 69 | -74 | 69,-74 | 2.63 | 8.438%
[8 empty] | 69 | -73 | 69,-73 | 2.64 | 8.47%
[8 empty] | 69 | -72 | 69,-72 | 2.66 | 8.534%
[8 empty] | 69 | -71 | 69,-71 | 2.66 | 8.534%
[8 empty] | 69 | -70 | 69,-70 | 2.52 | 8.085%
[8 empty] | 69 | -69 | 69,-69 | 2.51 | 8.053%
[8 empty] | 69 | -68 | 69,-68 | 2.85 | 9.144%
[8 empty] | 69 | -67 | 69,-67 | 2.84 | 9.112%
[8 empty] | 69 | -66 | 69,-66 | 2.81 | 9.015%
[8 empty] | 69 | -65 | 69,-65 | 2.81 | 9.015%
[8 empty] | 69 | -64 | 69,-64 | 2.97 | 9.529%
[8 empty] | 69 | -63 | 69,-63 | 2.97 | 9.529%
[8 empty] | 69 | -62 | 69,-62 | 2.97 | 9.529%
[8 empty] | 69 | -61 | 69,-61 | 2.97 | 9.529%
[8 empty] | 69 | -60 | 69,-60 | 2.92 | 9.368%
[8 empty] | 69 | -59 | 69,-59 | 2.91 | 9.336%
[8 empty] | 69 | -58 | 69,-58 | 2.81 | 9.015%
[8 empty] | 69 | -57 | 69,-57 | 2.8 | 8.983%
[8 empty] | 69 | -56 | 69,-56 | 2.76 | 8.855%
[8 empty] | 69 | -55 | 69,-55 | 2.77 | 8.887%
[8 empty] | 69 | -54 | 69,-54 | 2.24 | 7.187%
[8 empty] | 69 | -53 | 69,-53 | 2.25 | 7.219%
[8 empty] | 69 | -52 | 69,-52 | 2.57 | 8.245%
[8 empty] | 69 | -51 | 69,-51 | 2.59 | 8.31%
[8 empty] | 69 | -50 | 69,-50 | 3.05 | 9.785%
[8 empty] | 69 | -49 | 69,-49 | 3.13 | 10.04%
[8 empty] | 69 | -48 | 69,-48 | 3.89 | 12.48%
[8 empty] | 69 | -47 | 69,-47 | 3.94 | 12.64%
[8 empty] | 69 | -46 | 69,-46 | 4.14 | 13.28%
[8 empty] | 69 | -45 | 69,-45 | 4.14 | 13.28%
[8 empty] | 69 | -44 | 69,-44 | 4.24 | 13.6%
[8 empty] | 69 | -43 | 69,-43 | 4.24 | 13.6%
[8 empty] | 69 | -42 | 69,-42 | 4.29 | 13.76%
[8 empty] | 69 | -41 | 69,-41 | 4.29 | 13.76%
[8 empty] | 69 | -40 | 69,-40 | 4.33 | 13.89%
[8 empty] | 69 | -39 | 69,-39 | 4.33 | 13.89%
[8 empty] | 69 | -38 | 69,-38 | 4.32 | 13.86%
[8 empty] | 69 | -37 | 69,-37 | 4.32 | 13.86%
[8 empty] | 69 | -36 | 69,-36 | 4.27 | 13.7%
[8 empty] | 69 | -35 | 69,-35 | 4.27 | 13.7%
[8 empty] | 69 | -34 | 69,-34 | 4.14 | 13.28%
[8 empty] | 69 | -33 | 69,-33 | 4.14 | 13.28%
[8 empty] | 69 | -32 | 69,-32 | 3.84 | 12.32%
[8 empty] | 69 | -31 | 69,-31 | 3.83 | 12.29%
[8 empty] | 69 | -30 | 69,-30 | 3.46 | 11.1%
[8 empty] | 69 | -29 | 69,-29 | 3.44 | 11.04%
[8 empty] | 69 | -28 | 69,-28 | 3.17 | 10.17%
[8 empty] | 69 | -27 | 69,-27 | 3.14 | 10.07%
[8 empty] | 69 | -26 | 69,-26 | 2.81 | 9.015%
[8 empty] | 69 | -25 | 69,-25 | 2.78 | 8.919%
[8 empty] | 69 | -24 | 69,-24 | 2.64 | 8.47%
[8 empty] | 69 | -23 | 69,-23 | 2.61 | 8.374%
[8 empty] | 69 | -22 | 69,-22 | 2.63 | 8.438%
[8 empty] | 69 | -21 | 69,-21 | 2.61 | 8.374%
[8 empty] | 69 | -20 | 69,-20 | 2.54 | 8.149%
[8 empty] | 69 | -19 | 69,-19 | 2.53 | 8.117%
[8 empty] | 69 | -18 | 69,-18 | 2.45 | 7.86%
[8 empty] | 69 | -17 | 69,-17 | 2.44 | 7.828%
[8 empty] | 69 | -16 | 69,-16 | 2.31 | 7.411%
[8 empty] | 69 | -15 | 69,-15 | 2.31 | 7.411%
[8 empty] | 69 | -14 | 69,-14 | 2.16 | 6.93%
[8 empty] | 69 | -13 | 69,-13 | 2.16 | 6.93%
[8 empty] | 69 | -12 | 69,-12 | 2.08 | 6.673%
[8 empty] | 69 | -11 | 69,-11 | 2.08 | 6.673%
[8 empty] | 69 | -10 | 69,-10 | 1.99 | 6.385%
[8 empty] | 69 | -9 | 69,-9 | 1.99 | 6.385%
[8 empty] | 69 | -8 | 69,-8 | 1.94 | 6.224%
[8 empty] | 69 | -7 | 69,-7 | 1.94 | 6.224%
[8 empty] | 69 | -6 | 69,-6 | 1.88 | 6.032%
[8 empty] | 69 | -5 | 69,-5 | 1.88 | 6.032%
[8 empty] | 69 | -4 | 69,-4 | 1.88 | 6.032%
[8 empty] | 69 | -3 | 69,-3 | 1.88 | 6.032%
[8 empty] | 69 | -2 | 69,-2 | 1.9 | 6.096%
[8 empty] | 69 | -1 | 69,-1 | 1.9 | 6.096%
[8 empty] | 69 | 0 | 69,0 | 1.95 | 6.256%
[8 empty] | 69 | 1 | 69,1 | 1.95 | 6.256%
[8 empty] | 69 | 2 | 69,2 | 1.99 | 6.385%
[8 empty] | 69 | 3 | 69,3 | 1.99 | 6.385%
[8 empty] | 69 | 4 | 69,4 | 2.03 | 6.513%
[8 empty] | 69 | 5 | 69,5 | 2.03 | 6.513%
[8 empty] | 69 | 6 | 69,6 | 2.05 | 6.577%
[8 empty] | 69 | 7 | 69,7 | 2.05 | 6.577%
[8 empty] | 69 | 8 | 69,8 | 2.1 | 6.738%
[8 empty] | 69 | 9 | 69,9 | 2.1 | 6.738%
[8 empty] | 69 | 10 | 69,10 | 2.18 | 6.994%
[8 empty] | 69 | 11 | 69,11 | 2.18 | 6.994%
[8 empty] | 69 | 12 | 69,12 | 2.27 | 7.283%
[8 empty] | 69 | 13 | 69,13 | 2.27 | 7.283%
[8 empty] | 69 | 14 | 69,14 | 2.37 | 7.604%
[8 empty] | 69 | 15 | 69,15 | 2.37 | 7.604%
[8 empty] | 69 | 16 | 69,16 | 2.44 | 7.828%
[8 empty] | 69 | 17 | 69,17 | 2.45 | 7.86%
[8 empty] | 69 | 18 | 69,18 | 2.23 | 7.155%
[8 empty] | 69 | 19 | 69,19 | 2.24 | 7.187%
[8 empty] | 69 | 20 | 69,20 | 2.15 | 6.898%
[8 empty] | 69 | 21 | 69,21 | 2.15 | 6.898%
[8 empty] | 69 | 22 | 69,22 | 2.28 | 7.315%
[8 empty] | 69 | 23 | 69,23 | 2.28 | 7.315%
[8 empty] | 69 | 24 | 69,24 | 2.37 | 7.604%
[8 empty] | 69 | 25 | 69,25 | 2.37 | 7.604%
[8 empty] | 69 | 26 | 69,26 | 2.41 | 7.732%
[8 empty] | 69 | 27 | 69,27 | 2.41 | 7.732%
[8 empty] | 69 | 28 | 69,28 | 2.41 | 7.732%
[8 empty] | 69 | 29 | 69,29 | 2.41 | 7.732%
[8 empty] | 69 | 30 | 69,30 | 2.42 | 7.764%
[8 empty] | 69 | 31 | 69,31 | 2.41 | 7.732%
[8 empty] | 69 | 32 | 69,32 | 2.32 | 7.443%
[8 empty] | 69 | 33 | 69,33 | 2.32 | 7.443%
[8 empty] | 69 | 34 | 69,34 | 2.32 | 7.443%
[8 empty] | 69 | 35 | 69,35 | 2.33 | 7.475%
[8 empty] | 69 | 36 | 69,36 | 2.34 | 7.508%
[8 empty] | 69 | 37 | 69,37 | 2.32 | 7.443%
[8 empty] | 69 | 38 | 69,38 | 2.33 | 7.475%
[8 empty] | 69 | 39 | 69,39 | 2.34 | 7.508%
[8 empty] | 69 | 40 | 69,40 | 2.38 | 7.636%
[8 empty] | 69 | 41 | 69,41 | 2.38 | 7.636%
[8 empty] | 69 | 42 | 69,42 | 2.42 | 7.764%
[8 empty] | 69 | 43 | 69,43 | 2.42 | 7.764%
[8 empty] | 69 | 44 | 69,44 | 2.47 | 7.925%
[8 empty] | 69 | 45 | 69,45 | 2.47 | 7.925%
[8 empty] | 69 | 46 | 69,46 | 2.51 | 8.053%
[8 empty] | 69 | 47 | 69,47 | 2.52 | 8.085%
[8 empty] | 69 | 48 | 69,48 | 2.51 | 8.053%
[8 empty] | 69 | 49 | 69,49 | 2.51 | 8.053%
[8 empty] | 69 | 50 | 69,50 | 2.57 | 8.245%
[8 empty] | 69 | 51 | 69,51 | 2.57 | 8.245%
[8 empty] | 69 | 52 | 69,52 | 2.6 | 8.342%
[8 empty] | 69 | 53 | 69,53 | 2.61 | 8.374%
[8 empty] | 69 | 54 | 69,54 | 2.62 | 8.406%
[8 empty] | 69 | 55 | 69,55 | 2.62 | 8.406%
[8 empty] | 69 | 56 | 69,56 | 2.64 | 8.47%
[8 empty] | 69 | 57 | 69,57 | 2.64 | 8.47%
[8 empty] | 69 | 58 | 69,58 | 2.66 | 8.534%
[8 empty] | 69 | 59 | 69,59 | 2.67 | 8.566%
[8 empty] | 69 | 60 | 69,60 | 2.31 | 7.411%
[8 empty] | 69 | 61 | 69,61 | 2.31 | 7.411%
[8 empty] | 69 | 62 | 69,62 | 2.38 | 7.636%
[8 empty] | 69 | 63 | 69,63 | 2.38 | 7.636%
[8 empty] | 69 | 64 | 69,64 | 2.56 | 8.213%
[8 empty] | 69 | 65 | 69,65 | 2.56 | 8.213%
[8 empty] | 69 | 66 | 69,66 | 2.56 | 8.213%
[8 empty] | 69 | 67 | 69,67 | 2.57 | 8.245%
[8 empty] | 69 | 68 | 69,68 | 2.6 | 8.342%
[8 empty] | 69 | 69 | 69,69 | 2.6 | 8.342%
[8 empty] | 69 | 70 | 69,70 | 2.58 | 8.277%
[8 empty] | 69 | 71 | 69,71 | 2.58 | 8.277%
[8 empty] | 69 | 72 | 69,72 | 2.44 | 7.828%
[8 empty] | 69 | 73 | 69,73 | 2.44 | 7.828%
[8 empty] | 69 | 74 | 69,74 | 2.43 | 7.796%
[8 empty] | 69 | 75 | 69,75 | 2.43 | 7.796%
[8 empty] | 69 | 76 | 69,76 | 2.38 | 7.636%
[8 empty] | 69 | 77 | 69,77 | 2.38 | 7.636%
[8 empty] | 69 | 78 | 69,78 | 2.38 | 7.636%
[8 empty] | 69 | 79 | 69,79 | 2.38 | 7.636%
[8 empty] | 69 | 80 | 69,80 | 2.53 | 8.117%
[8 empty] | 69 | 81 | 69,81 | 2.53 | 8.117%
[8 empty] | 69 | 82 | 69,82 | 2.58 | 8.277%
[8 empty] | 69 | 83 | 69,83 | 2.58 | 8.277%
[8 empty] | 69 | 84 | 69,84 | 2.61 | 8.374%
[8 empty] | 69 | 85 | 69,85 | 2.61 | 8.374%
[8 empty] | 69 | 86 | 69,86 | 2.62 | 8.406%
[8 empty] | 69 | 87 | 69,87 | 2.62 | 8.406%
[8 empty] | 69 | 88 | 69,88 | 2.55 | 8.181%
[8 empty] | 69 | 89 | 69,89 | 2.56 | 8.213%
[8 empty] | 69 | 90 | 69,90 | 2.5 | 8.021%
[8 empty] | 69 | 91 | 69,91 | 2.5 | 8.021%
[8 empty] | 69 | 92 | 69,92 | 2.4 | 7.7%
[8 empty] | 69 | 93 | 69,93 | 2.41 | 7.732%
[8 empty] | 69 | 94 | 69,94 | 2.48 | 7.957%
[8 empty] | 69 | 95 | 69,95 | 2.48 | 7.957%
[8 empty] | 69 | 96 | 69,96 | 2.51 | 8.053%
[8 empty] | 69 | 97 | 69,97 | 2.51 | 8.053%
[8 empty] | 69 | 98 | 69,98 | 2.52 | 8.085%
[8 empty] | 69 | 99 | 69,99 | 2.52 | 8.085%
[8 empty] | 69 | 100 | 69,100 | 2.59 | 8.31%
[8 empty] | 69 | 101 | 69,101 | 2.59 | 8.31%
[8 empty] | 69 | 102 | 69,102 | 2.74 | 8.791%
[8 empty] | 69 | 103 | 69,103 | 2.74 | 8.791%
[8 empty] | 69 | 104 | 69,104 | 2.83 | 9.08%
[8 empty] | 69 | 105 | 69,105 | 2.84 | 9.112%
[8 empty] | 69 | 106 | 69,106 | 2.66 | 8.534%
[8 empty] | 69 | 107 | 69,107 | 2.67 | 8.566%
[8 empty] | 69 | 108 | 69,108 | 2.65 | 8.502%
[8 empty] | 69 | 109 | 69,109 | 2.65 | 8.502%
[8 empty] | 69 | 110 | 69,110 | 2.74 | 8.791%
[8 empty] | 69 | 111 | 69,111 | 2.74 | 8.791%
[8 empty] | 69 | 112 | 69,112 | 2.79 | 8.951%
[8 empty] | 69 | 113 | 69,113 | 2.79 | 8.951%
[8 empty] | 69 | 114 | 69,114 | 2.89 | 9.272%
[8 empty] | 69 | 115 | 69,115 | 2.89 | 9.272%
[8 empty] | 69 | 116 | 69,116 | 2.95 | 9.465%
[8 empty] | 69 | 117 | 69,117 | 2.95 | 9.465%
[8 empty] | 69 | 118 | 69,118 | 2.95 | 9.465%
[8 empty] | 69 | 119 | 69,119 | 2.94 | 9.433%
[8 empty] | 69 | 120 | 69,120 | 2.95 | 9.465%
[8 empty] | 69 | 121 | 69,121 | 2.95 | 9.465%
[8 empty] | 69 | 122 | 69,122 | 2.98 | 9.561%
[8 empty] | 69 | 123 | 69,123 | 2.97 | 9.529%
[8 empty] | 69 | 124 | 69,124 | 2.95 | 9.465%
[8 empty] | 69 | 125 | 69,125 | 2.96 | 9.497%
[8 empty] | 69 | 126 | 69,126 | 2.9 | 9.304%
[8 empty] | 69 | 127 | 69,127 | 2.91 | 9.336%
[8 empty] | 69 | 128 | 69,128 | 2.82 | 9.047%
[8 empty] | 69 | 129 | 69,129 | 2.82 | 9.047%
[8 empty] | 69 | 130 | 69,130 | 2.75 | 8.823%
[8 empty] | 69 | 131 | 69,131 | 2.74 | 8.791%
[8 empty] | 69 | 132 | 69,132 | 2.76 | 8.855%
[8 empty] | 69 | 133 | 69,133 | 2.75 | 8.823%
[8 empty] | 69 | 134 | 69,134 | 2.91 | 9.336%
[8 empty] | 69 | 135 | 69,135 | 2.91 | 9.336%
[8 empty] | 69 | 136 | 69,136 | 2.86 | 9.176%
[8 empty] | 69 | 137 | 69,137 | 2.86 | 9.176%
[8 empty] | 69 | 138 | 69,138 | 2.75 | 8.823%
[8 empty] | 69 | 139 | 69,139 | 2.75 | 8.823%
[8 empty] | 69 | 140 | 69,140 | 2.78 | 8.919%
[8 empty] | 69 | 141 | 69,141 | 2.77 | 8.887%
[8 empty] | 69 | 142 | 69,142 | 2.81 | 9.015%
[8 empty] | 69 | 143 | 69,143 | 2.81 | 9.015%
[8 empty] | 69 | 144 | 69,144 | 2.89 | 9.272%
[8 empty] | 69 | 145 | 69,145 | 2.88 | 9.24%
[8 empty] | 69 | 146 | 69,146 | 2.94 | 9.433%
[8 empty] | 69 | 147 | 69,147 | 2.94 | 9.433%
[8 empty] | 69 | 148 | 69,148 | 2.83 | 9.08%
[8 empty] | 69 | 149 | 69,149 | 2.83 | 9.08%
[8 empty] | 69 | 150 | 69,150 | 2.8 | 8.983%
[8 empty] | 69 | 151 | 69,151 | 2.8 | 8.983%
[8 empty] | 69 | 152 | 69,152 | 2.79 | 8.951%
[8 empty] | 69 | 153 | 69,153 | 2.79 | 8.951%
[8 empty] | 69 | 154 | 69,154 | 2.78 | 8.919%
[8 empty] | 69 | 155 | 69,155 | 2.78 | 8.919%
[8 empty] | 69 | 156 | 69,156 | 2.74 | 8.791%
[8 empty] | 69 | 157 | 69,157 | 2.74 | 8.791%
[8 empty] | 69 | 158 | 69,158 | 2.62 | 8.406%
[8 empty] | 69 | 159 | 69,159 | 2.62 | 8.406%
[8 empty] | 69 | 160 | 69,160 | 2.7 | 8.662%
[8 empty] | 69 | 161 | 69,161 | 2.7 | 8.662%
[8 empty] | 69 | 162 | 69,162 | 2.54 | 8.149%
[8 empty] | 69 | 163 | 69,163 | 2.54 | 8.149%
[8 empty] | 69 | 164 | 69,164 | 2.6 | 8.342%
[8 empty] | 69 | 165 | 69,165 | 2.6 | 8.342%
[8 empty] | 69 | 166 | 69,166 | 2.61 | 8.374%
[8 empty] | 69 | 167 | 69,167 | 2.61 | 8.374%
[8 empty] | 69 | 168 | 69,168 | 2.94 | 9.433%
[8 empty] | 69 | 169 | 69,169 | 2.94 | 9.433%
[8 empty] | 69 | 170 | 69,170 | 2.51 | 8.053%
[8 empty] | 69 | 171 | 69,171 | 2.52 | 8.085%
[8 empty] | 69 | 172 | 69,172 | 2.37 | 7.604%
[8 empty] | 69 | 173 | 69,173 | 2.38 | 7.636%
[8 empty] | 69 | 174 | 69,174 | 2.4 | 7.7%
[8 empty] | 69 | 175 | 69,175 | 2.4 | 7.7%
[8 empty] | 69 | 176 | 69,176 | 2.47 | 7.925%
[8 empty] | 69 | 177 | 69,177 | 2.47 | 7.925%
[8 empty] | 69 | 178 | 69,178 | 2.83 | 9.08%
[8 empty] | 69 | 179 | 69,179 | 2.82 | 9.047%
[8 empty] | 70 | -180 | 70,-180 | 3 | 9.625%
[8 empty] | 70 | -179 | 70,-179 | 3 | 9.625%
[8 empty] | 70 | -178 | 70,-178 | 3 | 9.625%
[8 empty] | 70 | -177 | 70,-177 | 2.99 | 9.593%
[8 empty] | 70 | -176 | 70,-176 | 2.92 | 9.368%
[8 empty] | 70 | -175 | 70,-175 | 2.92 | 9.368%
[8 empty] | 70 | -174 | 70,-174 | 2.92 | 9.368%
[8 empty] | 70 | -173 | 70,-173 | 2.92 | 9.368%
[8 empty] | 70 | -172 | 70,-172 | 2.89 | 9.272%
[8 empty] | 70 | -171 | 70,-171 | 2.88 | 9.24%
[8 empty] | 70 | -170 | 70,-170 | 2.88 | 9.24%
[8 empty] | 70 | -169 | 70,-169 | 2.88 | 9.24%
[8 empty] | 70 | -168 | 70,-168 | 2.82 | 9.047%
[8 empty] | 70 | -167 | 70,-167 | 2.82 | 9.047%
[8 empty] | 70 | -166 | 70,-166 | 2.82 | 9.047%
[8 empty] | 70 | -165 | 70,-165 | 2.82 | 9.047%
[8 empty] | 70 | -164 | 70,-164 | 2.73 | 8.759%
[8 empty] | 70 | -163 | 70,-163 | 2.73 | 8.759%
[8 empty] | 70 | -162 | 70,-162 | 2.73 | 8.759%
[8 empty] | 70 | -161 | 70,-161 | 2.73 | 8.759%
[8 empty] | 70 | -160 | 70,-160 | 2.59 | 8.31%
[8 empty] | 70 | -159 | 70,-159 | 2.6 | 8.342%
[8 empty] | 70 | -158 | 70,-158 | 2.6 | 8.342%
[8 empty] | 70 | -157 | 70,-157 | 2.6 | 8.342%
[8 empty] | 70 | -156 | 70,-156 | 2.66 | 8.534%
[8 empty] | 70 | -155 | 70,-155 | 2.66 | 8.534%
[8 empty] | 70 | -154 | 70,-154 | 2.66 | 8.534%
[8 empty] | 70 | -153 | 70,-153 | 2.66 | 8.534%
[8 empty] | 70 | -152 | 70,-152 | 2.6 | 8.342%
[8 empty] | 70 | -151 | 70,-151 | 2.6 | 8.342%
[8 empty] | 70 | -150 | 70,-150 | 2.6 | 8.342%
[8 empty] | 70 | -149 | 70,-149 | 2.6 | 8.342%
[8 empty] | 70 | -148 | 70,-148 | 2.89 | 9.272%
[8 empty] | 70 | -147 | 70,-147 | 2.89 | 9.272%
[8 empty] | 70 | -146 | 70,-146 | 2.89 | 9.272%
[8 empty] | 70 | -145 | 70,-145 | 2.9 | 9.304%
[8 empty] | 70 | -144 | 70,-144 | 2.99 | 9.593%
[8 empty] | 70 | -143 | 70,-143 | 3 | 9.625%
[8 empty] | 70 | -142 | 70,-142 | 3 | 9.625%
[8 empty] | 70 | -141 | 70,-141 | 3 | 9.625%
[8 empty] | 70 | -140 | 70,-140 | 2.98 | 9.561%
[8 empty] | 70 | -139 | 70,-139 | 2.98 | 9.561%
[8 empty] | 70 | -138 | 70,-138 | 2.98 | 9.561%
[8 empty] | 70 | -137 | 70,-137 | 2.98 | 9.561%
[8 empty] | 70 | -136 | 70,-136 | 2.97 | 9.529%
[8 empty] | 70 | -135 | 70,-135 | 2.97 | 9.529%
[8 empty] | 70 | -134 | 70,-134 | 2.97 | 9.529%
[8 empty] | 70 | -133 | 70,-133 | 2.97 | 9.529%
[8 empty] | 70 | -132 | 70,-132 | 2.89 | 9.272%
[8 empty] | 70 | -131 | 70,-131 | 2.89 | 9.272%
[8 empty] | 70 | -130 | 70,-130 | 2.89 | 9.272%
[8 empty] | 70 | -129 | 70,-129 | 2.89 | 9.272%
[8 empty] | 70 | -128 | 70,-128 | 2.88 | 9.24%
[8 empty] | 70 | -127 | 70,-127 | 2.88 | 9.24%
[8 empty] | 70 | -126 | 70,-126 | 2.88 | 9.24%
[8 empty] | 70 | -125 | 70,-125 | 2.88 | 9.24%
[8 empty] | 70 | -124 | 70,-124 | 2.9 | 9.304%
[8 empty] | 70 | -123 | 70,-123 | 2.91 | 9.336%
[8 empty] | 70 | -122 | 70,-122 | 2.9 | 9.304%
[8 empty] | 70 | -121 | 70,-121 | 2.91 | 9.336%
[8 empty] | 70 | -120 | 70,-120 | 2.94 | 9.433%
[8 empty] | 70 | -119 | 70,-119 | 2.94 | 9.433%
[8 empty] | 70 | -118 | 70,-118 | 2.95 | 9.465%
[8 empty] | 70 | -117 | 70,-117 | 2.95 | 9.465%
[8 empty] | 70 | -116 | 70,-116 | 2.8 | 8.983%
[8 empty] | 70 | -115 | 70,-115 | 2.8 | 8.983%
[8 empty] | 70 | -114 | 70,-114 | 2.8 | 8.983%
[8 empty] | 70 | -113 | 70,-113 | 2.8 | 8.983%
[8 empty] | 70 | -112 | 70,-112 | 2.85 | 9.144%
[8 empty] | 70 | -111 | 70,-111 | 2.85 | 9.144%
[8 empty] | 70 | -110 | 70,-110 | 2.85 | 9.144%
[8 empty] | 70 | -109 | 70,-109 | 2.85 | 9.144%
[8 empty] | 70 | -108 | 70,-108 | 2.87 | 9.208%
[8 empty] | 70 | -107 | 70,-107 | 2.87 | 9.208%
[8 empty] | 70 | -106 | 70,-106 | 2.87 | 9.208%
[8 empty] | 70 | -105 | 70,-105 | 2.87 | 9.208%
[8 empty] | 70 | -104 | 70,-104 | 3.04 | 9.753%
[8 empty] | 70 | -103 | 70,-103 | 3.04 | 9.753%
[8 empty] | 70 | -102 | 70,-102 | 3.04 | 9.753%
[8 empty] | 70 | -101 | 70,-101 | 3.04 | 9.753%
[8 empty] | 70 | -100 | 70,-100 | 3.05 | 9.785%
[8 empty] | 70 | -99 | 70,-99 | 3.05 | 9.785%
[8 empty] | 70 | -98 | 70,-98 | 3.05 | 9.785%
[8 empty] | 70 | -97 | 70,-97 | 3.05 | 9.785%
[8 empty] | 70 | -96 | 70,-96 | 2.85 | 9.144%
[8 empty] | 70 | -95 | 70,-95 | 2.85 | 9.144%
[8 empty] | 70 | -94 | 70,-94 | 2.85 | 9.144%
[8 empty] | 70 | -93 | 70,-93 | 2.84 | 9.112%
[8 empty] | 70 | -92 | 70,-92 | 3.07 | 9.85%
[8 empty] | 70 | -91 | 70,-91 | 3.07 | 9.85%
[8 empty] | 70 | -90 | 70,-90 | 3.07 | 9.85%
[8 empty] | 70 | -89 | 70,-89 | 3.07 | 9.85%
[8 empty] | 70 | -88 | 70,-88 | 2.83 | 9.08%
[8 empty] | 70 | -87 | 70,-87 | 2.83 | 9.08%
[8 empty] | 70 | -86 | 70,-86 | 2.83 | 9.08%
[8 empty] | 70 | -85 | 70,-85 | 2.83 | 9.08%
[8 empty] | 70 | -84 | 70,-84 | 2.88 | 9.24%
[8 empty] | 70 | -83 | 70,-83 | 2.88 | 9.24%
[8 empty] | 70 | -82 | 70,-82 | 2.88 | 9.24%
[8 empty] | 70 | -81 | 70,-81 | 2.88 | 9.24%
[8 empty] | 70 | -80 | 70,-80 | 2.84 | 9.112%
[8 empty] | 70 | -79 | 70,-79 | 2.85 | 9.144%
[8 empty] | 70 | -78 | 70,-78 | 2.85 | 9.144%
[8 empty] | 70 | -77 | 70,-77 | 2.86 | 9.176%
[8 empty] | 70 | -76 | 70,-76 | 2.95 | 9.465%
[8 empty] | 70 | -75 | 70,-75 | 2.96 | 9.497%
[8 empty] | 70 | -74 | 70,-74 | 2.97 | 9.529%
[8 empty] | 70 | -73 | 70,-73 | 2.97 | 9.529%
[8 empty] | 70 | -72 | 70,-72 | 2.6 | 8.342%
[8 empty] | 70 | -71 | 70,-71 | 2.59 | 8.31%
[8 empty] | 70 | -70 | 70,-70 | 2.58 | 8.277%
[8 empty] | 70 | -69 | 70,-69 | 2.57 | 8.245%
[8 empty] | 70 | -68 | 70,-68 | 2.88 | 9.24%
[8 empty] | 70 | -67 | 70,-67 | 2.87 | 9.208%
[8 empty] | 70 | -66 | 70,-66 | 2.87 | 9.208%
[8 empty] | 70 | -65 | 70,-65 | 2.87 | 9.208%
[8 empty] | 70 | -64 | 70,-64 | 2.96 | 9.497%
[8 empty] | 70 | -63 | 70,-63 | 2.96 | 9.497%
[8 empty] | 70 | -62 | 70,-62 | 2.96 | 9.497%
[8 empty] | 70 | -61 | 70,-61 | 2.96 | 9.497%
[8 empty] | 70 | -60 | 70,-60 | 2.83 | 9.08%
[8 empty] | 70 | -59 | 70,-59 | 2.82 | 9.047%
[8 empty] | 70 | -58 | 70,-58 | 2.81 | 9.015%
[8 empty] | 70 | -57 | 70,-57 | 2.81 | 9.015%
[8 empty] | 70 | -56 | 70,-56 | 2.48 | 7.957%
[8 empty] | 70 | -55 | 70,-55 | 2.48 | 7.957%
[8 empty] | 70 | -54 | 70,-54 | 2.5 | 8.021%
[8 empty] | 70 | -53 | 70,-53 | 2.51 | 8.053%
[8 empty] | 70 | -52 | 70,-52 | 3.08 | 9.882%
[8 empty] | 70 | -51 | 70,-51 | 3.11 | 9.978%
[8 empty] | 70 | -50 | 70,-50 | 3.18 | 10.2%
[8 empty] | 70 | -49 | 70,-49 | 3.25 | 10.43%
[8 empty] | 70 | -48 | 70,-48 | 4.11 | 13.19%
[8 empty] | 70 | -47 | 70,-47 | 4.12 | 13.22%
[8 empty] | 70 | -46 | 70,-46 | 4.12 | 13.22%
[8 empty] | 70 | -45 | 70,-45 | 4.12 | 13.22%
[8 empty] | 70 | -44 | 70,-44 | 4.29 | 13.76%
[8 empty] | 70 | -43 | 70,-43 | 4.29 | 13.76%
[8 empty] | 70 | -42 | 70,-42 | 4.29 | 13.76%
[8 empty] | 70 | -41 | 70,-41 | 4.29 | 13.76%
[8 empty] | 70 | -40 | 70,-40 | 4.32 | 13.86%
[8 empty] | 70 | -39 | 70,-39 | 4.32 | 13.86%
[8 empty] | 70 | -38 | 70,-38 | 4.32 | 13.86%
[8 empty] | 70 | -37 | 70,-37 | 4.32 | 13.86%
[8 empty] | 70 | -36 | 70,-36 | 4.32 | 13.86%
[8 empty] | 70 | -35 | 70,-35 | 4.32 | 13.86%
[8 empty] | 70 | -34 | 70,-34 | 4.32 | 13.86%
[8 empty] | 70 | -33 | 70,-33 | 4.32 | 13.86%
[8 empty] | 70 | -32 | 70,-32 | 3.7 | 11.87%
[8 empty] | 70 | -31 | 70,-31 | 3.7 | 11.87%
[8 empty] | 70 | -30 | 70,-30 | 3.69 | 11.84%
[8 empty] | 70 | -29 | 70,-29 | 3.65 | 11.71%
[8 empty] | 70 | -28 | 70,-28 | 2.77 | 8.887%
[8 empty] | 70 | -27 | 70,-27 | 2.74 | 8.791%
[8 empty] | 70 | -26 | 70,-26 | 2.72 | 8.727%
[8 empty] | 70 | -25 | 70,-25 | 2.7 | 8.662%
[8 empty] | 70 | -24 | 70,-24 | 2.53 | 8.117%
[8 empty] | 70 | -23 | 70,-23 | 2.51 | 8.053%
[8 empty] | 70 | -22 | 70,-22 | 2.47 | 7.925%
[8 empty] | 70 | -21 | 70,-21 | 2.45 | 7.86%
[8 empty] | 70 | -20 | 70,-20 | 2.55 | 8.181%
[8 empty] | 70 | -19 | 70,-19 | 2.54 | 8.149%
[8 empty] | 70 | -18 | 70,-18 | 2.53 | 8.117%
[8 empty] | 70 | -17 | 70,-17 | 2.51 | 8.053%
[8 empty] | 70 | -16 | 70,-16 | 2.33 | 7.475%
[8 empty] | 70 | -15 | 70,-15 | 2.32 | 7.443%
[8 empty] | 70 | -14 | 70,-14 | 2.31 | 7.411%
[8 empty] | 70 | -13 | 70,-13 | 2.31 | 7.411%
[8 empty] | 70 | -12 | 70,-12 | 2.09 | 6.705%
[8 empty] | 70 | -11 | 70,-11 | 2.09 | 6.705%
[8 empty] | 70 | -10 | 70,-10 | 2.09 | 6.705%
[8 empty] | 70 | -9 | 70,-9 | 2.09 | 6.705%
[8 empty] | 70 | -8 | 70,-8 | 1.93 | 6.192%
[8 empty] | 70 | -7 | 70,-7 | 1.93 | 6.192%
[8 empty] | 70 | -6 | 70,-6 | 1.93 | 6.192%
[8 empty] | 70 | -5 | 70,-5 | 1.92 | 6.16%
[8 empty] | 70 | -4 | 70,-4 | 1.82 | 5.839%
[8 empty] | 70 | -3 | 70,-3 | 1.82 | 5.839%
[8 empty] | 70 | -2 | 70,-2 | 1.82 | 5.839%
[8 empty] | 70 | -1 | 70,-1 | 1.82 | 5.839%
[8 empty] | 70 | 0 | 70,0 | 1.88 | 6.032%
[8 empty] | 70 | 1 | 70,1 | 1.88 | 6.032%
[8 empty] | 70 | 2 | 70,2 | 1.88 | 6.032%
[8 empty] | 70 | 3 | 70,3 | 1.88 | 6.032%
[8 empty] | 70 | 4 | 70,4 | 1.94 | 6.224%
[8 empty] | 70 | 5 | 70,5 | 1.94 | 6.224%
[8 empty] | 70 | 6 | 70,6 | 1.94 | 6.224%
[8 empty] | 70 | 7 | 70,7 | 1.94 | 6.224%
[8 empty] | 70 | 8 | 70,8 | 2.03 | 6.513%
[8 empty] | 70 | 9 | 70,9 | 2.03 | 6.513%
[8 empty] | 70 | 10 | 70,10 | 2.03 | 6.513%
[8 empty] | 70 | 11 | 70,11 | 2.03 | 6.513%
[8 empty] | 70 | 12 | 70,12 | 2.16 | 6.93%
[8 empty] | 70 | 13 | 70,13 | 2.16 | 6.93%
[8 empty] | 70 | 14 | 70,14 | 2.16 | 6.93%
[8 empty] | 70 | 15 | 70,15 | 2.16 | 6.93%
[8 empty] | 70 | 16 | 70,16 | 2.31 | 7.411%
[8 empty] | 70 | 17 | 70,17 | 2.31 | 7.411%
[8 empty] | 70 | 18 | 70,18 | 2.32 | 7.443%
[8 empty] | 70 | 19 | 70,19 | 2.33 | 7.475%
[8 empty] | 70 | 20 | 70,20 | 2.35 | 7.54%
[8 empty] | 70 | 21 | 70,21 | 2.35 | 7.54%
[8 empty] | 70 | 22 | 70,22 | 2.35 | 7.54%
[8 empty] | 70 | 23 | 70,23 | 2.37 | 7.604%
[8 empty] | 70 | 24 | 70,24 | 2.15 | 6.898%
[8 empty] | 70 | 25 | 70,25 | 2.15 | 6.898%
[8 empty] | 70 | 26 | 70,26 | 2.15 | 6.898%
[8 empty] | 70 | 27 | 70,27 | 2.15 | 6.898%
[8 empty] | 70 | 28 | 70,28 | 2.17 | 6.962%
[8 empty] | 70 | 29 | 70,29 | 2.16 | 6.93%
[8 empty] | 70 | 30 | 70,30 | 2.14 | 6.866%
[8 empty] | 70 | 31 | 70,31 | 2.13 | 6.834%
[8 empty] | 70 | 32 | 70,32 | 2.21 | 7.09%
[8 empty] | 70 | 33 | 70,33 | 2.21 | 7.09%
[8 empty] | 70 | 34 | 70,34 | 2.21 | 7.09%
[8 empty] | 70 | 35 | 70,35 | 2.21 | 7.09%
[8 empty] | 70 | 36 | 70,36 | 2.18 | 6.994%
[8 empty] | 70 | 37 | 70,37 | 2.18 | 6.994%
[8 empty] | 70 | 38 | 70,38 | 2.19 | 7.026%
[8 empty] | 70 | 39 | 70,39 | 2.19 | 7.026%
[8 empty] | 70 | 40 | 70,40 | 2.25 | 7.219%
[8 empty] | 70 | 41 | 70,41 | 2.26 | 7.251%
[8 empty] | 70 | 42 | 70,42 | 2.26 | 7.251%
[8 empty] | 70 | 43 | 70,43 | 2.27 | 7.283%
[8 empty] | 70 | 44 | 70,44 | 2.33 | 7.475%
[8 empty] | 70 | 45 | 70,45 | 2.33 | 7.475%
[8 empty] | 70 | 46 | 70,46 | 2.34 | 7.508%
[8 empty] | 70 | 47 | 70,47 | 2.34 | 7.508%
[8 empty] | 70 | 48 | 70,48 | 2.44 | 7.828%
[8 empty] | 70 | 49 | 70,49 | 2.44 | 7.828%
[8 empty] | 70 | 50 | 70,50 | 2.45 | 7.86%
[8 empty] | 70 | 51 | 70,51 | 2.46 | 7.892%
[8 empty] | 70 | 52 | 70,52 | 2.51 | 8.053%
[8 empty] | 70 | 53 | 70,53 | 2.52 | 8.085%
[8 empty] | 70 | 54 | 70,54 | 2.52 | 8.085%
[8 empty] | 70 | 55 | 70,55 | 2.52 | 8.085%
[8 empty] | 70 | 56 | 70,56 | 2.51 | 8.053%
[8 empty] | 70 | 57 | 70,57 | 2.51 | 8.053%
[8 empty] | 70 | 58 | 70,58 | 2.51 | 8.053%
[8 empty] | 70 | 59 | 70,59 | 2.51 | 8.053%
[8 empty] | 70 | 60 | 70,60 | 2.66 | 8.534%
[8 empty] | 70 | 61 | 70,61 | 2.66 | 8.534%
[8 empty] | 70 | 62 | 70,62 | 2.66 | 8.534%
[8 empty] | 70 | 63 | 70,63 | 2.66 | 8.534%
[8 empty] | 70 | 64 | 70,64 | 2.56 | 8.213%
[8 empty] | 70 | 65 | 70,65 | 2.56 | 8.213%
[8 empty] | 70 | 66 | 70,66 | 2.57 | 8.245%
[8 empty] | 70 | 67 | 70,67 | 2.58 | 8.277%
[8 empty] | 70 | 68 | 70,68 | 2.54 | 8.149%
[8 empty] | 70 | 69 | 70,69 | 2.54 | 8.149%
[8 empty] | 70 | 70 | 70,70 | 2.54 | 8.149%
[8 empty] | 70 | 71 | 70,71 | 2.54 | 8.149%
[8 empty] | 70 | 72 | 70,72 | 2.52 | 8.085%
[8 empty] | 70 | 73 | 70,73 | 2.52 | 8.085%
[8 empty] | 70 | 74 | 70,74 | 2.52 | 8.085%
[8 empty] | 70 | 75 | 70,75 | 2.52 | 8.085%
[8 empty] | 70 | 76 | 70,76 | 2.55 | 8.181%
[8 empty] | 70 | 77 | 70,77 | 2.55 | 8.181%
[8 empty] | 70 | 78 | 70,78 | 2.55 | 8.181%
[8 empty] | 70 | 79 | 70,79 | 2.55 | 8.181%
[8 empty] | 70 | 80 | 70,80 | 2.51 | 8.053%
[8 empty] | 70 | 81 | 70,81 | 2.51 | 8.053%
[8 empty] | 70 | 82 | 70,82 | 2.51 | 8.053%
[8 empty] | 70 | 83 | 70,83 | 2.51 | 8.053%
[8 empty] | 70 | 84 | 70,84 | 2.57 | 8.245%
[8 empty] | 70 | 85 | 70,85 | 2.57 | 8.245%
[8 empty] | 70 | 86 | 70,86 | 2.57 | 8.245%
[8 empty] | 70 | 87 | 70,87 | 2.57 | 8.245%
[8 empty] | 70 | 88 | 70,88 | 2.55 | 8.181%
[8 empty] | 70 | 89 | 70,89 | 2.55 | 8.181%
[8 empty] | 70 | 90 | 70,90 | 2.56 | 8.213%
[8 empty] | 70 | 91 | 70,91 | 2.56 | 8.213%
[8 empty] | 70 | 92 | 70,92 | 2.55 | 8.181%
[8 empty] | 70 | 93 | 70,93 | 2.55 | 8.181%
[8 empty] | 70 | 94 | 70,94 | 2.55 | 8.181%
[8 empty] | 70 | 95 | 70,95 | 2.55 | 8.181%
[8 empty] | 70 | 96 | 70,96 | 2.63 | 8.438%
[8 empty] | 70 | 97 | 70,97 | 2.63 | 8.438%
[8 empty] | 70 | 98 | 70,98 | 2.63 | 8.438%
[8 empty] | 70 | 99 | 70,99 | 2.63 | 8.438%
[8 empty] | 70 | 100 | 70,100 | 2.56 | 8.213%
[8 empty] | 70 | 101 | 70,101 | 2.56 | 8.213%
[8 empty] | 70 | 102 | 70,102 | 2.56 | 8.213%
[8 empty] | 70 | 103 | 70,103 | 2.56 | 8.213%
[8 empty] | 70 | 104 | 70,104 | 2.6 | 8.342%
[8 empty] | 70 | 105 | 70,105 | 2.6 | 8.342%
[8 empty] | 70 | 106 | 70,106 | 2.6 | 8.342%
[8 empty] | 70 | 107 | 70,107 | 2.61 | 8.374%
[8 empty] | 70 | 108 | 70,108 | 2.48 | 7.957%
[8 empty] | 70 | 109 | 70,109 | 2.48 | 7.957%
[8 empty] | 70 | 110 | 70,110 | 2.48 | 7.957%
[8 empty] | 70 | 111 | 70,111 | 2.48 | 7.957%
[8 empty] | 70 | 112 | 70,112 | 2.85 | 9.144%
[8 empty] | 70 | 113 | 70,113 | 2.85 | 9.144%
[8 empty] | 70 | 114 | 70,114 | 2.85 | 9.144%
[8 empty] | 70 | 115 | 70,115 | 2.84 | 9.112%
[8 empty] | 70 | 116 | 70,116 | 2.85 | 9.144%
[8 empty] | 70 | 117 | 70,117 | 2.85 | 9.144%
[8 empty] | 70 | 118 | 70,118 | 2.85 | 9.144%
[8 empty] | 70 | 119 | 70,119 | 2.85 | 9.144%
[8 empty] | 70 | 120 | 70,120 | 2.85 | 9.144%
[8 empty] | 70 | 121 | 70,121 | 2.85 | 9.144%
[8 empty] | 70 | 122 | 70,122 | 2.85 | 9.144%
[8 empty] | 70 | 123 | 70,123 | 2.84 | 9.112%
[8 empty] | 70 | 124 | 70,124 | 2.83 | 9.08%
[8 empty] | 70 | 125 | 70,125 | 2.83 | 9.08%
[8 empty] | 70 | 126 | 70,126 | 2.83 | 9.08%
[8 empty] | 70 | 127 | 70,127 | 2.84 | 9.112%
[8 empty] | 70 | 128 | 70,128 | 2.64 | 8.47%
[8 empty] | 70 | 129 | 70,129 | 2.64 | 8.47%
[8 empty] | 70 | 130 | 70,130 | 2.63 | 8.438%
[8 empty] | 70 | 131 | 70,131 | 2.63 | 8.438%
[8 empty] | 70 | 132 | 70,132 | 2.54 | 8.149%
[8 empty] | 70 | 133 | 70,133 | 2.54 | 8.149%
[8 empty] | 70 | 134 | 70,134 | 2.54 | 8.149%
[8 empty] | 70 | 135 | 70,135 | 2.54 | 8.149%
[8 empty] | 70 | 136 | 70,136 | 2.77 | 8.887%
[8 empty] | 70 | 137 | 70,137 | 2.78 | 8.919%
[8 empty] | 70 | 138 | 70,138 | 2.78 | 8.919%
[8 empty] | 70 | 139 | 70,139 | 2.78 | 8.919%
[8 empty] | 70 | 140 | 70,140 | 2.79 | 8.951%
[8 empty] | 70 | 141 | 70,141 | 2.79 | 8.951%
[8 empty] | 70 | 142 | 70,142 | 2.79 | 8.951%
[8 empty] | 70 | 143 | 70,143 | 2.79 | 8.951%
[8 empty] | 70 | 144 | 70,144 | 2.76 | 8.855%
[8 empty] | 70 | 145 | 70,145 | 2.76 | 8.855%
[8 empty] | 70 | 146 | 70,146 | 2.76 | 8.855%
[8 empty] | 70 | 147 | 70,147 | 2.76 | 8.855%
[8 empty] | 70 | 148 | 70,148 | 2.68 | 8.598%
[8 empty] | 70 | 149 | 70,149 | 2.68 | 8.598%
[8 empty] | 70 | 150 | 70,150 | 2.68 | 8.598%
[8 empty] | 70 | 151 | 70,151 | 2.68 | 8.598%
[8 empty] | 70 | 152 | 70,152 | 2.71 | 8.695%
[8 empty] | 70 | 153 | 70,153 | 2.71 | 8.695%
[8 empty] | 70 | 154 | 70,154 | 2.71 | 8.695%
[8 empty] | 70 | 155 | 70,155 | 2.71 | 8.695%
[8 empty] | 70 | 156 | 70,156 | 2.56 | 8.213%
[8 empty] | 70 | 157 | 70,157 | 2.56 | 8.213%
[8 empty] | 70 | 158 | 70,158 | 2.56 | 8.213%
[8 empty] | 70 | 159 | 70,159 | 2.55 | 8.181%
[8 empty] | 70 | 160 | 70,160 | 2.92 | 9.368%
[8 empty] | 70 | 161 | 70,161 | 2.91 | 9.336%
[8 empty] | 70 | 162 | 70,162 | 2.91 | 9.336%
[8 empty] | 70 | 163 | 70,163 | 2.91 | 9.336%
[8 empty] | 70 | 164 | 70,164 | 2.96 | 9.497%
[8 empty] | 70 | 165 | 70,165 | 2.96 | 9.497%
[8 empty] | 70 | 166 | 70,166 | 2.97 | 9.529%
[8 empty] | 70 | 167 | 70,167 | 2.97 | 9.529%
[8 empty] | 70 | 168 | 70,168 | 2.92 | 9.368%
[8 empty] | 70 | 169 | 70,169 | 2.92 | 9.368%
[8 empty] | 70 | 170 | 70,170 | 2.92 | 9.368%
[8 empty] | 70 | 171 | 70,171 | 2.92 | 9.368%
[8 empty] | 70 | 172 | 70,172 | 2.93 | 9.4%
[8 empty] | 70 | 173 | 70,173 | 2.93 | 9.4%
[8 empty] | 70 | 174 | 70,174 | 2.94 | 9.433%
[8 empty] | 70 | 175 | 70,175 | 2.94 | 9.433%
[8 empty] | 70 | 176 | 70,176 | 3.02 | 9.689%
[8 empty] | 70 | 177 | 70,177 | 3.02 | 9.689%
[8 empty] | 70 | 178 | 70,178 | 3.02 | 9.689%
[8 empty] | 70 | 179 | 70,179 | 3.02 | 9.689%
[8 empty] | 71 | -180 | 71,-180 | 2.62 | 8.406%
[8 empty] | 71 | -179 | 71,-179 | 2.62 | 8.406%
[8 empty] | 71 | -178 | 71,-178 | 2.62 | 8.406%
[8 empty] | 71 | -177 | 71,-177 | 2.62 | 8.406%
[8 empty] | 71 | -176 | 71,-176 | 2.88 | 9.24%
[8 empty] | 71 | -175 | 71,-175 | 2.88 | 9.24%
[8 empty] | 71 | -174 | 71,-174 | 2.87 | 9.208%
[8 empty] | 71 | -173 | 71,-173 | 2.87 | 9.208%
[8 empty] | 71 | -172 | 71,-172 | 2.85 | 9.144%
[8 empty] | 71 | -171 | 71,-171 | 2.86 | 9.176%
[8 empty] | 71 | -170 | 71,-170 | 2.85 | 9.144%
[8 empty] | 71 | -169 | 71,-169 | 2.85 | 9.144%
[8 empty] | 71 | -168 | 71,-168 | 2.81 | 9.015%
[8 empty] | 71 | -167 | 71,-167 | 2.81 | 9.015%
[8 empty] | 71 | -166 | 71,-166 | 2.81 | 9.015%
[8 empty] | 71 | -165 | 71,-165 | 2.81 | 9.015%
[8 empty] | 71 | -164 | 71,-164 | 2.83 | 9.08%
[8 empty] | 71 | -163 | 71,-163 | 2.83 | 9.08%
[8 empty] | 71 | -162 | 71,-162 | 2.82 | 9.047%
[8 empty] | 71 | -161 | 71,-161 | 2.83 | 9.08%
[8 empty] | 71 | -160 | 71,-160 | 2.81 | 9.015%
[8 empty] | 71 | -159 | 71,-159 | 2.81 | 9.015%
[8 empty] | 71 | -158 | 71,-158 | 2.81 | 9.015%
[8 empty] | 71 | -157 | 71,-157 | 2.81 | 9.015%
[8 empty] | 71 | -156 | 71,-156 | 2.8 | 8.983%
[8 empty] | 71 | -155 | 71,-155 | 2.8 | 8.983%
[8 empty] | 71 | -154 | 71,-154 | 2.8 | 8.983%
[8 empty] | 71 | -153 | 71,-153 | 2.8 | 8.983%
[8 empty] | 71 | -152 | 71,-152 | 2.88 | 9.24%
[8 empty] | 71 | -151 | 71,-151 | 2.88 | 9.24%
[8 empty] | 71 | -150 | 71,-150 | 2.88 | 9.24%
[8 empty] | 71 | -149 | 71,-149 | 2.88 | 9.24%
[8 empty] | 71 | -148 | 71,-148 | 2.91 | 9.336%
[8 empty] | 71 | -147 | 71,-147 | 2.91 | 9.336%
[8 empty] | 71 | -146 | 71,-146 | 2.91 | 9.336%
[8 empty] | 71 | -145 | 71,-145 | 2.91 | 9.336%
[8 empty] | 71 | -144 | 71,-144 | 2.96 | 9.497%
[8 empty] | 71 | -143 | 71,-143 | 2.96 | 9.497%
[8 empty] | 71 | -142 | 71,-142 | 2.96 | 9.497%
[8 empty] | 71 | -141 | 71,-141 | 2.96 | 9.497%
[8 empty] | 71 | -140 | 71,-140 | 2.97 | 9.529%
[8 empty] | 71 | -139 | 71,-139 | 2.97 | 9.529%
[8 empty] | 71 | -138 | 71,-138 | 2.97 | 9.529%
[8 empty] | 71 | -137 | 71,-137 | 2.97 | 9.529%
[8 empty] | 71 | -136 | 71,-136 | 2.93 | 9.4%
[8 empty] | 71 | -135 | 71,-135 | 2.93 | 9.4%
[8 empty] | 71 | -134 | 71,-134 | 2.93 | 9.4%
[8 empty] | 71 | -133 | 71,-133 | 2.93 | 9.4%
[8 empty] | 71 | -132 | 71,-132 | 2.93 | 9.4%
[8 empty] | 71 | -131 | 71,-131 | 2.93 | 9.4%
[8 empty] | 71 | -130 | 71,-130 | 2.93 | 9.4%
[8 empty] | 71 | -129 | 71,-129 | 2.92 | 9.368%
[8 empty] | 71 | -128 | 71,-128 | 2.85 | 9.144%
[8 empty] | 71 | -127 | 71,-127 | 2.85 | 9.144%
[8 empty] | 71 | -126 | 71,-126 | 2.85 | 9.144%
[8 empty] | 71 | -125 | 71,-125 | 2.85 | 9.144%
[8 empty] | 71 | -124 | 71,-124 | 2.59 | 8.31%
[8 empty] | 71 | -123 | 71,-123 | 2.59 | 8.31%
[8 empty] | 71 | -122 | 71,-122 | 2.59 | 8.31%
[8 empty] | 71 | -121 | 71,-121 | 2.59 | 8.31%
[8 empty] | 71 | -120 | 71,-120 | 2.57 | 8.245%
[8 empty] | 71 | -119 | 71,-119 | 2.57 | 8.245%
[8 empty] | 71 | -118 | 71,-118 | 2.58 | 8.277%
[8 empty] | 71 | -117 | 71,-117 | 2.58 | 8.277%
[8 empty] | 71 | -116 | 71,-116 | 2.62 | 8.406%
[8 empty] | 71 | -115 | 71,-115 | 2.62 | 8.406%
[8 empty] | 71 | -114 | 71,-114 | 2.62 | 8.406%
[8 empty] | 71 | -113 | 71,-113 | 2.62 | 8.406%
[8 empty] | 71 | -112 | 71,-112 | 2.69 | 8.63%
[8 empty] | 71 | -111 | 71,-111 | 2.69 | 8.63%
[8 empty] | 71 | -110 | 71,-110 | 2.69 | 8.63%
[8 empty] | 71 | -109 | 71,-109 | 2.69 | 8.63%
[8 empty] | 71 | -108 | 71,-108 | 2.74 | 8.791%
[8 empty] | 71 | -107 | 71,-107 | 2.74 | 8.791%
[8 empty] | 71 | -106 | 71,-106 | 2.74 | 8.791%
[8 empty] | 71 | -105 | 71,-105 | 2.74 | 8.791%
[8 empty] | 71 | -104 | 71,-104 | 2.86 | 9.176%
[8 empty] | 71 | -103 | 71,-103 | 2.87 | 9.208%
[8 empty] | 71 | -102 | 71,-102 | 2.86 | 9.176%
[8 empty] | 71 | -101 | 71,-101 | 2.86 | 9.176%
[8 empty] | 71 | -100 | 71,-100 | 2.65 | 8.502%
[8 empty] | 71 | -99 | 71,-99 | 2.65 | 8.502%
[8 empty] | 71 | -98 | 71,-98 | 2.65 | 8.502%
[8 empty] | 71 | -97 | 71,-97 | 2.65 | 8.502%
[8 empty] | 71 | -96 | 71,-96 | 2.68 | 8.598%
[8 empty] | 71 | -95 | 71,-95 | 2.68 | 8.598%
[8 empty] | 71 | -94 | 71,-94 | 2.67 | 8.566%
[8 empty] | 71 | -93 | 71,-93 | 2.67 | 8.566%
[8 empty] | 71 | -92 | 71,-92 | 2.71 | 8.695%
[8 empty] | 71 | -91 | 71,-91 | 2.71 | 8.695%
[8 empty] | 71 | -90 | 71,-90 | 2.72 | 8.727%
[8 empty] | 71 | -89 | 71,-89 | 2.72 | 8.727%
[8 empty] | 71 | -88 | 71,-88 | 2.77 | 8.887%
[8 empty] | 71 | -87 | 71,-87 | 2.77 | 8.887%
[8 empty] | 71 | -86 | 71,-86 | 2.77 | 8.887%
[8 empty] | 71 | -85 | 71,-85 | 2.77 | 8.887%
[8 empty] | 71 | -84 | 71,-84 | 2.74 | 8.791%
[8 empty] | 71 | -83 | 71,-83 | 2.74 | 8.791%
[8 empty] | 71 | -82 | 71,-82 | 2.74 | 8.791%
[8 empty] | 71 | -81 | 71,-81 | 2.75 | 8.823%
[8 empty] | 71 | -80 | 71,-80 | 2.52 | 8.085%
[8 empty] | 71 | -79 | 71,-79 | 2.53 | 8.117%
[8 empty] | 71 | -78 | 71,-78 | 2.53 | 8.117%
[8 empty] | 71 | -77 | 71,-77 | 2.54 | 8.149%
[8 empty] | 71 | -76 | 71,-76 | 2.44 | 7.828%
[8 empty] | 71 | -75 | 71,-75 | 2.44 | 7.828%
[8 empty] | 71 | -74 | 71,-74 | 2.43 | 7.796%
[8 empty] | 71 | -73 | 71,-73 | 2.42 | 7.764%
[8 empty] | 71 | -72 | 71,-72 | 2.69 | 8.63%
[8 empty] | 71 | -71 | 71,-71 | 2.68 | 8.598%
[8 empty] | 71 | -70 | 71,-70 | 2.67 | 8.566%
[8 empty] | 71 | -69 | 71,-69 | 2.67 | 8.566%
[8 empty] | 71 | -68 | 71,-68 | 2.84 | 9.112%
[8 empty] | 71 | -67 | 71,-67 | 2.84 | 9.112%
[8 empty] | 71 | -66 | 71,-66 | 2.84 | 9.112%
[8 empty] | 71 | -65 | 71,-65 | 2.84 | 9.112%
[8 empty] | 71 | -64 | 71,-64 | 2.82 | 9.047%
[8 empty] | 71 | -63 | 71,-63 | 2.82 | 9.047%
[8 empty] | 71 | -62 | 71,-62 | 2.82 | 9.047%
[8 empty] | 71 | -61 | 71,-61 | 2.81 | 9.015%
[8 empty] | 71 | -60 | 71,-60 | 2.68 | 8.598%
[8 empty] | 71 | -59 | 71,-59 | 2.67 | 8.566%
[8 empty] | 71 | -58 | 71,-58 | 2.67 | 8.566%
[8 empty] | 71 | -57 | 71,-57 | 2.67 | 8.566%
[8 empty] | 71 | -56 | 71,-56 | 2.46 | 7.892%
[8 empty] | 71 | -55 | 71,-55 | 2.47 | 7.925%
[8 empty] | 71 | -54 | 71,-54 | 2.49 | 7.989%
[8 empty] | 71 | -53 | 71,-53 | 2.52 | 8.085%
[8 empty] | 71 | -52 | 71,-52 | 3.2 | 10.27%
[8 empty] | 71 | -51 | 71,-51 | 3.28 | 10.52%
[8 empty] | 71 | -50 | 71,-50 | 3.34 | 10.72%
[8 empty] | 71 | -49 | 71,-49 | 3.37 | 10.81%
[8 empty] | 71 | -48 | 71,-48 | 4.01 | 12.87%
[8 empty] | 71 | -47 | 71,-47 | 4.01 | 12.87%
[8 empty] | 71 | -46 | 71,-46 | 4.01 | 12.87%
[8 empty] | 71 | -45 | 71,-45 | 4.01 | 12.87%
[8 empty] | 71 | -44 | 71,-44 | 4.16 | 13.35%
[8 empty] | 71 | -43 | 71,-43 | 4.16 | 13.35%
[8 empty] | 71 | -42 | 71,-42 | 4.16 | 13.35%
[8 empty] | 71 | -41 | 71,-41 | 4.16 | 13.35%
[8 empty] | 71 | -40 | 71,-40 | 4.16 | 13.35%
[8 empty] | 71 | -39 | 71,-39 | 4.16 | 13.35%
[8 empty] | 71 | -38 | 71,-38 | 4.16 | 13.35%
[8 empty] | 71 | -37 | 71,-37 | 4.16 | 13.35%
[8 empty] | 71 | -36 | 71,-36 | 4.17 | 13.38%
[8 empty] | 71 | -35 | 71,-35 | 4.17 | 13.38%
[8 empty] | 71 | -34 | 71,-34 | 4.17 | 13.38%
[8 empty] | 71 | -33 | 71,-33 | 4.17 | 13.38%
[8 empty] | 71 | -32 | 71,-32 | 3.55 | 11.39%
[8 empty] | 71 | -31 | 71,-31 | 3.55 | 11.39%
[8 empty] | 71 | -30 | 71,-30 | 3.54 | 11.36%
[8 empty] | 71 | -29 | 71,-29 | 3.51 | 11.26%
[8 empty] | 71 | -28 | 71,-28 | 2.55 | 8.181%
[8 empty] | 71 | -27 | 71,-27 | 2.52 | 8.085%
[8 empty] | 71 | -26 | 71,-26 | 2.5 | 8.021%
[8 empty] | 71 | -25 | 71,-25 | 2.47 | 7.925%
[8 empty] | 71 | -24 | 71,-24 | 2.63 | 8.438%
[8 empty] | 71 | -23 | 71,-23 | 2.61 | 8.374%
[8 empty] | 71 | -22 | 71,-22 | 2.58 | 8.277%
[8 empty] | 71 | -21 | 71,-21 | 2.56 | 8.213%
[8 empty] | 71 | -20 | 71,-20 | 2.54 | 8.149%
[8 empty] | 71 | -19 | 71,-19 | 2.53 | 8.117%
[8 empty] | 71 | -18 | 71,-18 | 2.52 | 8.085%
[8 empty] | 71 | -17 | 71,-17 | 2.51 | 8.053%
[8 empty] | 71 | -16 | 71,-16 | 2.36 | 7.572%
[8 empty] | 71 | -15 | 71,-15 | 2.35 | 7.54%
[8 empty] | 71 | -14 | 71,-14 | 2.34 | 7.508%
[8 empty] | 71 | -13 | 71,-13 | 2.33 | 7.475%
[8 empty] | 71 | -12 | 71,-12 | 2.17 | 6.962%
[8 empty] | 71 | -11 | 71,-11 | 2.16 | 6.93%
[8 empty] | 71 | -10 | 71,-10 | 2.16 | 6.93%
[8 empty] | 71 | -9 | 71,-9 | 2.16 | 6.93%
[8 empty] | 71 | -8 | 71,-8 | 2.01 | 6.449%
[8 empty] | 71 | -7 | 71,-7 | 2 | 6.417%
[8 empty] | 71 | -6 | 71,-6 | 2 | 6.417%
[8 empty] | 71 | -5 | 71,-5 | 2 | 6.417%
[8 empty] | 71 | -4 | 71,-4 | 1.88 | 6.032%
[8 empty] | 71 | -3 | 71,-3 | 1.88 | 6.032%
[8 empty] | 71 | -2 | 71,-2 | 1.87 | 6%
[8 empty] | 71 | -1 | 71,-1 | 1.87 | 6%
[8 empty] | 71 | 0 | 71,0 | 1.8 | 5.775%
[8 empty] | 71 | 1 | 71,1 | 1.8 | 5.775%
[8 empty] | 71 | 2 | 71,2 | 1.8 | 5.775%
[8 empty] | 71 | 3 | 71,3 | 1.8 | 5.775%
[8 empty] | 71 | 4 | 71,4 | 1.84 | 5.903%
[8 empty] | 71 | 5 | 71,5 | 1.84 | 5.903%
[8 empty] | 71 | 6 | 71,6 | 1.84 | 5.903%
[8 empty] | 71 | 7 | 71,7 | 1.84 | 5.903%
[8 empty] | 71 | 8 | 71,8 | 1.9 | 6.096%
[8 empty] | 71 | 9 | 71,9 | 1.9 | 6.096%
[8 empty] | 71 | 10 | 71,10 | 1.9 | 6.096%
[8 empty] | 71 | 11 | 71,11 | 1.9 | 6.096%
[8 empty] | 71 | 12 | 71,12 | 1.95 | 6.256%
[8 empty] | 71 | 13 | 71,13 | 1.95 | 6.256%
[8 empty] | 71 | 14 | 71,14 | 1.95 | 6.256%
[8 empty] | 71 | 15 | 71,15 | 1.95 | 6.256%
[8 empty] | 71 | 16 | 71,16 | 2.06 | 6.609%
[8 empty] | 71 | 17 | 71,17 | 2.06 | 6.609%
[8 empty] | 71 | 18 | 71,18 | 2.06 | 6.609%
[8 empty] | 71 | 19 | 71,19 | 2.06 | 6.609%
[8 empty] | 71 | 20 | 71,20 | 2.17 | 6.962%
[8 empty] | 71 | 21 | 71,21 | 2.17 | 6.962%
[8 empty] | 71 | 22 | 71,22 | 2.18 | 6.994%
[8 empty] | 71 | 23 | 71,23 | 2.19 | 7.026%
[8 empty] | 71 | 24 | 71,24 | 2.17 | 6.962%
[8 empty] | 71 | 25 | 71,25 | 2.18 | 6.994%
[8 empty] | 71 | 26 | 71,26 | 2.18 | 6.994%
[8 empty] | 71 | 27 | 71,27 | 2.18 | 6.994%
[8 empty] | 71 | 28 | 71,28 | 2.09 | 6.705%
[8 empty] | 71 | 29 | 71,29 | 2.08 | 6.673%
[8 empty] | 71 | 30 | 71,30 | 2.08 | 6.673%
[8 empty] | 71 | 31 | 71,31 | 2.07 | 6.641%
[8 empty] | 71 | 32 | 71,32 | 2.02 | 6.481%
[8 empty] | 71 | 33 | 71,33 | 2.02 | 6.481%
[8 empty] | 71 | 34 | 71,34 | 2.02 | 6.481%
[8 empty] | 71 | 35 | 71,35 | 2.02 | 6.481%
[8 empty] | 71 | 36 | 71,36 | 2.04 | 6.545%
[8 empty] | 71 | 37 | 71,37 | 2.05 | 6.577%
[8 empty] | 71 | 38 | 71,38 | 2.05 | 6.577%
[8 empty] | 71 | 39 | 71,39 | 2.05 | 6.577%
[8 empty] | 71 | 40 | 71,40 | 2.06 | 6.609%
[8 empty] | 71 | 41 | 71,41 | 2.06 | 6.609%
[8 empty] | 71 | 42 | 71,42 | 2.06 | 6.609%
[8 empty] | 71 | 43 | 71,43 | 2.07 | 6.641%
[8 empty] | 71 | 44 | 71,44 | 2.14 | 6.866%
[8 empty] | 71 | 45 | 71,45 | 2.15 | 6.898%
[8 empty] | 71 | 46 | 71,46 | 2.15 | 6.898%
[8 empty] | 71 | 47 | 71,47 | 2.16 | 6.93%
[8 empty] | 71 | 48 | 71,48 | 2.28 | 7.315%
[8 empty] | 71 | 49 | 71,49 | 2.29 | 7.347%
[8 empty] | 71 | 50 | 71,50 | 2.3 | 7.379%
[8 empty] | 71 | 51 | 71,51 | 2.31 | 7.411%
[8 empty] | 71 | 52 | 71,52 | 2.11 | 6.77%
[8 empty] | 71 | 53 | 71,53 | 2.11 | 6.77%
[8 empty] | 71 | 54 | 71,54 | 2.11 | 6.77%
[8 empty] | 71 | 55 | 71,55 | 2.11 | 6.77%
[8 empty] | 71 | 56 | 71,56 | 2.43 | 7.796%
[8 empty] | 71 | 57 | 71,57 | 2.42 | 7.764%
[8 empty] | 71 | 58 | 71,58 | 2.43 | 7.796%
[8 empty] | 71 | 59 | 71,59 | 2.43 | 7.796%
[8 empty] | 71 | 60 | 71,60 | 2.54 | 8.149%
[8 empty] | 71 | 61 | 71,61 | 2.54 | 8.149%
[8 empty] | 71 | 62 | 71,62 | 2.54 | 8.149%
[8 empty] | 71 | 63 | 71,63 | 2.54 | 8.149%
[8 empty] | 71 | 64 | 71,64 | 2.41 | 7.732%
[8 empty] | 71 | 65 | 71,65 | 2.41 | 7.732%
[8 empty] | 71 | 66 | 71,66 | 2.41 | 7.732%
[8 empty] | 71 | 67 | 71,67 | 2.41 | 7.732%
[8 empty] | 71 | 68 | 71,68 | 2.38 | 7.636%
[8 empty] | 71 | 69 | 71,69 | 2.38 | 7.636%
[8 empty] | 71 | 70 | 71,70 | 2.38 | 7.636%
[8 empty] | 71 | 71 | 71,71 | 2.38 | 7.636%
[8 empty] | 71 | 72 | 71,72 | 2.41 | 7.732%
[8 empty] | 71 | 73 | 71,73 | 2.41 | 7.732%
[8 empty] | 71 | 74 | 71,74 | 2.41 | 7.732%
[8 empty] | 71 | 75 | 71,75 | 2.41 | 7.732%
[8 empty] | 71 | 76 | 71,76 | 2.39 | 7.668%
[8 empty] | 71 | 77 | 71,77 | 2.39 | 7.668%
[8 empty] | 71 | 78 | 71,78 | 2.39 | 7.668%
[8 empty] | 71 | 79 | 71,79 | 2.39 | 7.668%
[8 empty] | 71 | 80 | 71,80 | 2.46 | 7.892%
[8 empty] | 71 | 81 | 71,81 | 2.46 | 7.892%
[8 empty] | 71 | 82 | 71,82 | 2.46 | 7.892%
[8 empty] | 71 | 83 | 71,83 | 2.46 | 7.892%
[8 empty] | 71 | 84 | 71,84 | 2.46 | 7.892%
[8 empty] | 71 | 85 | 71,85 | 2.46 | 7.892%
[8 empty] | 71 | 86 | 71,86 | 2.46 | 7.892%
[8 empty] | 71 | 87 | 71,87 | 2.46 | 7.892%
[8 empty] | 71 | 88 | 71,88 | 2.48 | 7.957%
[8 empty] | 71 | 89 | 71,89 | 2.48 | 7.957%
[8 empty] | 71 | 90 | 71,90 | 2.48 | 7.957%
[8 empty] | 71 | 91 | 71,91 | 2.48 | 7.957%
[8 empty] | 71 | 92 | 71,92 | 2.53 | 8.117%
[8 empty] | 71 | 93 | 71,93 | 2.53 | 8.117%
[8 empty] | 71 | 94 | 71,94 | 2.53 | 8.117%
[8 empty] | 71 | 95 | 71,95 | 2.53 | 8.117%
[8 empty] | 71 | 96 | 71,96 | 2.59 | 8.31%
[8 empty] | 71 | 97 | 71,97 | 2.59 | 8.31%
[8 empty] | 71 | 98 | 71,98 | 2.59 | 8.31%
[8 empty] | 71 | 99 | 71,99 | 2.59 | 8.31%
[8 empty] | 71 | 100 | 71,100 | 2.64 | 8.47%
[8 empty] | 71 | 101 | 71,101 | 2.65 | 8.502%
[8 empty] | 71 | 102 | 71,102 | 2.65 | 8.502%
[8 empty] | 71 | 103 | 71,103 | 2.65 | 8.502%
[8 empty] | 71 | 104 | 71,104 | 2.42 | 7.764%
[8 empty] | 71 | 105 | 71,105 | 2.42 | 7.764%
[8 empty] | 71 | 106 | 71,106 | 2.42 | 7.764%
[8 empty] | 71 | 107 | 71,107 | 2.43 | 7.796%
[8 empty] | 71 | 108 | 71,108 | 2.45 | 7.86%
[8 empty] | 71 | 109 | 71,109 | 2.45 | 7.86%
[8 empty] | 71 | 110 | 71,110 | 2.45 | 7.86%
[8 empty] | 71 | 111 | 71,111 | 2.44 | 7.828%
[8 empty] | 71 | 112 | 71,112 | 2.52 | 8.085%
[8 empty] | 71 | 113 | 71,113 | 2.52 | 8.085%
[8 empty] | 71 | 114 | 71,114 | 2.52 | 8.085%
[8 empty] | 71 | 115 | 71,115 | 2.51 | 8.053%
[8 empty] | 71 | 116 | 71,116 | 2.56 | 8.213%
[8 empty] | 71 | 117 | 71,117 | 2.56 | 8.213%
[8 empty] | 71 | 118 | 71,118 | 2.56 | 8.213%
[8 empty] | 71 | 119 | 71,119 | 2.56 | 8.213%
[8 empty] | 71 | 120 | 71,120 | 2.59 | 8.31%
[8 empty] | 71 | 121 | 71,121 | 2.59 | 8.31%
[8 empty] | 71 | 122 | 71,122 | 2.59 | 8.31%
[8 empty] | 71 | 123 | 71,123 | 2.59 | 8.31%
[8 empty] | 71 | 124 | 71,124 | 2.4 | 7.7%
[8 empty] | 71 | 125 | 71,125 | 2.4 | 7.7%
[8 empty] | 71 | 126 | 71,126 | 2.4 | 7.7%
[8 empty] | 71 | 127 | 71,127 | 2.4 | 7.7%
[8 empty] | 71 | 128 | 71,128 | 2.44 | 7.828%
[8 empty] | 71 | 129 | 71,129 | 2.43 | 7.796%
[8 empty] | 71 | 130 | 71,130 | 2.43 | 7.796%
[8 empty] | 71 | 131 | 71,131 | 2.43 | 7.796%
[8 empty] | 71 | 132 | 71,132 | 2.58 | 8.277%
[8 empty] | 71 | 133 | 71,133 | 2.58 | 8.277%
[8 empty] | 71 | 134 | 71,134 | 2.58 | 8.277%
[8 empty] | 71 | 135 | 71,135 | 2.58 | 8.277%
[8 empty] | 71 | 136 | 71,136 | 2.54 | 8.149%
[8 empty] | 71 | 137 | 71,137 | 2.55 | 8.181%
[8 empty] | 71 | 138 | 71,138 | 2.55 | 8.181%
[8 empty] | 71 | 139 | 71,139 | 2.55 | 8.181%
[8 empty] | 71 | 140 | 71,140 | 2.65 | 8.502%
[8 empty] | 71 | 141 | 71,141 | 2.65 | 8.502%
[8 empty] | 71 | 142 | 71,142 | 2.65 | 8.502%
[8 empty] | 71 | 143 | 71,143 | 2.65 | 8.502%
[8 empty] | 71 | 144 | 71,144 | 2.49 | 7.989%
[8 empty] | 71 | 145 | 71,145 | 2.49 | 7.989%
[8 empty] | 71 | 146 | 71,146 | 2.49 | 7.989%
[8 empty] | 71 | 147 | 71,147 | 2.49 | 7.989%
[8 empty] | 71 | 148 | 71,148 | 2.47 | 7.925%
[8 empty] | 71 | 149 | 71,149 | 2.47 | 7.925%
[8 empty] | 71 | 150 | 71,150 | 2.47 | 7.925%
[8 empty] | 71 | 151 | 71,151 | 2.47 | 7.925%
[8 empty] | 71 | 152 | 71,152 | 2.77 | 8.887%
[8 empty] | 71 | 153 | 71,153 | 2.77 | 8.887%
[8 empty] | 71 | 154 | 71,154 | 2.77 | 8.887%
[8 empty] | 71 | 155 | 71,155 | 2.77 | 8.887%
[8 empty] | 71 | 156 | 71,156 | 2.79 | 8.951%
[8 empty] | 71 | 157 | 71,157 | 2.79 | 8.951%
[8 empty] | 71 | 158 | 71,158 | 2.79 | 8.951%
[8 empty] | 71 | 159 | 71,159 | 2.79 | 8.951%
[8 empty] | 71 | 160 | 71,160 | 2.82 | 9.047%
[8 empty] | 71 | 161 | 71,161 | 2.82 | 9.047%
[8 empty] | 71 | 162 | 71,162 | 2.82 | 9.047%
[8 empty] | 71 | 163 | 71,163 | 2.83 | 9.08%
[8 empty] | 71 | 164 | 71,164 | 2.88 | 9.24%
[8 empty] | 71 | 165 | 71,165 | 2.88 | 9.24%
[8 empty] | 71 | 166 | 71,166 | 2.88 | 9.24%
[8 empty] | 71 | 167 | 71,167 | 2.88 | 9.24%
[8 empty] | 71 | 168 | 71,168 | 2.89 | 9.272%
[8 empty] | 71 | 169 | 71,169 | 2.89 | 9.272%
[8 empty] | 71 | 170 | 71,170 | 2.89 | 9.272%
[8 empty] | 71 | 171 | 71,171 | 2.89 | 9.272%
[8 empty] | 71 | 172 | 71,172 | 2.93 | 9.4%
[8 empty] | 71 | 173 | 71,173 | 2.92 | 9.368%
[8 empty] | 71 | 174 | 71,174 | 2.93 | 9.4%
[8 empty] | 71 | 175 | 71,175 | 2.93 | 9.4%
[8 empty] | 71 | 176 | 71,176 | 2.88 | 9.24%
[8 empty] | 71 | 177 | 71,177 | 2.88 | 9.24%
[8 empty] | 71 | 178 | 71,178 | 2.88 | 9.24%
[8 empty] | 71 | 179 | 71,179 | 2.88 | 9.24%
[8 empty] | 72 | -180 | 72,-180 | 2.9 | 9.304%
[8 empty] | 72 | -179 | 72,-179 | 2.9 | 9.304%
[8 empty] | 72 | -178 | 72,-178 | 2.9 | 9.304%
[8 empty] | 72 | -177 | 72,-177 | 2.89 | 9.272%
[8 empty] | 72 | -176 | 72,-176 | 2.89 | 9.272%
[8 empty] | 72 | -175 | 72,-175 | 2.88 | 9.24%
[8 empty] | 72 | -174 | 72,-174 | 2.88 | 9.24%
[8 empty] | 72 | -173 | 72,-173 | 2.88 | 9.24%
[8 empty] | 72 | -172 | 72,-172 | 2.87 | 9.208%
[8 empty] | 72 | -171 | 72,-171 | 2.87 | 9.208%
[8 empty] | 72 | -170 | 72,-170 | 2.87 | 9.208%
[8 empty] | 72 | -169 | 72,-169 | 2.87 | 9.208%
[8 empty] | 72 | -168 | 72,-168 | 2.83 | 9.08%
[8 empty] | 72 | -167 | 72,-167 | 2.83 | 9.08%
[8 empty] | 72 | -166 | 72,-166 | 2.83 | 9.08%
[8 empty] | 72 | -165 | 72,-165 | 2.83 | 9.08%
[8 empty] | 72 | -164 | 72,-164 | 2.81 | 9.015%
[8 empty] | 72 | -163 | 72,-163 | 2.81 | 9.015%
[8 empty] | 72 | -162 | 72,-162 | 2.81 | 9.015%
[8 empty] | 72 | -161 | 72,-161 | 2.81 | 9.015%
[8 empty] | 72 | -160 | 72,-160 | 2.84 | 9.112%
[8 empty] | 72 | -159 | 72,-159 | 2.84 | 9.112%
[8 empty] | 72 | -158 | 72,-158 | 2.84 | 9.112%
[8 empty] | 72 | -157 | 72,-157 | 2.84 | 9.112%
[8 empty] | 72 | -156 | 72,-156 | 2.85 | 9.144%
[8 empty] | 72 | -155 | 72,-155 | 2.85 | 9.144%
[8 empty] | 72 | -154 | 72,-154 | 2.85 | 9.144%
[8 empty] | 72 | -153 | 72,-153 | 2.85 | 9.144%
[8 empty] | 72 | -152 | 72,-152 | 2.87 | 9.208%
[8 empty] | 72 | -151 | 72,-151 | 2.87 | 9.208%
[8 empty] | 72 | -150 | 72,-150 | 2.88 | 9.24%
[8 empty] | 72 | -149 | 72,-149 | 2.88 | 9.24%
[8 empty] | 72 | -148 | 72,-148 | 2.91 | 9.336%
[8 empty] | 72 | -147 | 72,-147 | 2.91 | 9.336%
[8 empty] | 72 | -146 | 72,-146 | 2.91 | 9.336%
[8 empty] | 72 | -145 | 72,-145 | 2.91 | 9.336%
[8 empty] | 72 | -144 | 72,-144 | 2.92 | 9.368%
[8 empty] | 72 | -143 | 72,-143 | 2.92 | 9.368%
[8 empty] | 72 | -142 | 72,-142 | 2.92 | 9.368%
[8 empty] | 72 | -141 | 72,-141 | 2.92 | 9.368%
[8 empty] | 72 | -140 | 72,-140 | 2.92 | 9.368%
[8 empty] | 72 | -139 | 72,-139 | 2.92 | 9.368%
[8 empty] | 72 | -138 | 72,-138 | 2.92 | 9.368%
[8 empty] | 72 | -137 | 72,-137 | 2.92 | 9.368%
[8 empty] | 72 | -136 | 72,-136 | 2.9 | 9.304%
[8 empty] | 72 | -135 | 72,-135 | 2.89 | 9.272%
[8 empty] | 72 | -134 | 72,-134 | 2.89 | 9.272%
[8 empty] | 72 | -133 | 72,-133 | 2.89 | 9.272%
[8 empty] | 72 | -132 | 72,-132 | 2.87 | 9.208%
[8 empty] | 72 | -131 | 72,-131 | 2.86 | 9.176%
[8 empty] | 72 | -130 | 72,-130 | 2.86 | 9.176%
[8 empty] | 72 | -129 | 72,-129 | 2.86 | 9.176%
[8 empty] | 72 | -128 | 72,-128 | 2.68 | 8.598%
[8 empty] | 72 | -127 | 72,-127 | 2.68 | 8.598%
[8 empty] | 72 | -126 | 72,-126 | 2.69 | 8.63%
[8 empty] | 72 | -125 | 72,-125 | 2.69 | 8.63%
[8 empty] | 72 | -124 | 72,-124 | 2.65 | 8.502%
[8 empty] | 72 | -123 | 72,-123 | 2.65 | 8.502%
[8 empty] | 72 | -122 | 72,-122 | 2.65 | 8.502%
[8 empty] | 72 | -121 | 72,-121 | 2.65 | 8.502%
[8 empty] | 72 | -120 | 72,-120 | 2.59 | 8.31%
[8 empty] | 72 | -119 | 72,-119 | 2.59 | 8.31%
[8 empty] | 72 | -118 | 72,-118 | 2.59 | 8.31%
[8 empty] | 72 | -117 | 72,-117 | 2.59 | 8.31%
[8 empty] | 72 | -116 | 72,-116 | 2.56 | 8.213%
[8 empty] | 72 | -115 | 72,-115 | 2.56 | 8.213%
[8 empty] | 72 | -114 | 72,-114 | 2.56 | 8.213%
[8 empty] | 72 | -113 | 72,-113 | 2.56 | 8.213%
[8 empty] | 72 | -112 | 72,-112 | 2.55 | 8.181%
[8 empty] | 72 | -111 | 72,-111 | 2.55 | 8.181%
[8 empty] | 72 | -110 | 72,-110 | 2.55 | 8.181%
[8 empty] | 72 | -109 | 72,-109 | 2.55 | 8.181%
[8 empty] | 72 | -108 | 72,-108 | 2.65 | 8.502%
[8 empty] | 72 | -107 | 72,-107 | 2.65 | 8.502%
[8 empty] | 72 | -106 | 72,-106 | 2.65 | 8.502%
[8 empty] | 72 | -105 | 72,-105 | 2.66 | 8.534%
[8 empty] | 72 | -104 | 72,-104 | 2.49 | 7.989%
[8 empty] | 72 | -103 | 72,-103 | 2.49 | 7.989%
[8 empty] | 72 | -102 | 72,-102 | 2.49 | 7.989%
[8 empty] | 72 | -101 | 72,-101 | 2.49 | 7.989%
[8 empty] | 72 | -100 | 72,-100 | 2.46 | 7.892%
[8 empty] | 72 | -99 | 72,-99 | 2.46 | 7.892%
[8 empty] | 72 | -98 | 72,-98 | 2.46 | 7.892%
[8 empty] | 72 | -97 | 72,-97 | 2.46 | 7.892%
[8 empty] | 72 | -96 | 72,-96 | 2.69 | 8.63%
[8 empty] | 72 | -95 | 72,-95 | 2.69 | 8.63%
[8 empty] | 72 | -94 | 72,-94 | 2.69 | 8.63%
[8 empty] | 72 | -93 | 72,-93 | 2.69 | 8.63%
[8 empty] | 72 | -92 | 72,-92 | 2.72 | 8.727%
[8 empty] | 72 | -91 | 72,-91 | 2.72 | 8.727%
[8 empty] | 72 | -90 | 72,-90 | 2.72 | 8.727%
[8 empty] | 72 | -89 | 72,-89 | 2.72 | 8.727%
[8 empty] | 72 | -88 | 72,-88 | 2.74 | 8.791%
[8 empty] | 72 | -87 | 72,-87 | 2.74 | 8.791%
[8 empty] | 72 | -86 | 72,-86 | 2.74 | 8.791%
[8 empty] | 72 | -85 | 72,-85 | 2.75 | 8.823%
[8 empty] | 72 | -84 | 72,-84 | 2.6 | 8.342%
[8 empty] | 72 | -83 | 72,-83 | 2.6 | 8.342%
[8 empty] | 72 | -82 | 72,-82 | 2.6 | 8.342%
[8 empty] | 72 | -81 | 72,-81 | 2.61 | 8.374%
[8 empty] | 72 | -80 | 72,-80 | 2.52 | 8.085%
[8 empty] | 72 | -79 | 72,-79 | 2.52 | 8.085%
[8 empty] | 72 | -78 | 72,-78 | 2.52 | 8.085%
[8 empty] | 72 | -77 | 72,-77 | 2.52 | 8.085%
[8 empty] | 72 | -76 | 72,-76 | 2.53 | 8.117%
[8 empty] | 72 | -75 | 72,-75 | 2.52 | 8.085%
[8 empty] | 72 | -74 | 72,-74 | 2.51 | 8.053%
[8 empty] | 72 | -73 | 72,-73 | 2.5 | 8.021%
[8 empty] | 72 | -72 | 72,-72 | 2.76 | 8.855%
[8 empty] | 72 | -71 | 72,-71 | 2.76 | 8.855%
[8 empty] | 72 | -70 | 72,-70 | 2.76 | 8.855%
[8 empty] | 72 | -69 | 72,-69 | 2.76 | 8.855%
[8 empty] | 72 | -68 | 72,-68 | 2.8 | 8.983%
[8 empty] | 72 | -67 | 72,-67 | 2.8 | 8.983%
[8 empty] | 72 | -66 | 72,-66 | 2.8 | 8.983%
[8 empty] | 72 | -65 | 72,-65 | 2.8 | 8.983%
[8 empty] | 72 | -64 | 72,-64 | 2.74 | 8.791%
[8 empty] | 72 | -63 | 72,-63 | 2.74 | 8.791%
[8 empty] | 72 | -62 | 72,-62 | 2.74 | 8.791%
[8 empty] | 72 | -61 | 72,-61 | 2.73 | 8.759%
[8 empty] | 72 | -60 | 72,-60 | 2.58 | 8.277%
[8 empty] | 72 | -59 | 72,-59 | 2.58 | 8.277%
[8 empty] | 72 | -58 | 72,-58 | 2.58 | 8.277%
[8 empty] | 72 | -57 | 72,-57 | 2.59 | 8.31%
[8 empty] | 72 | -56 | 72,-56 | 2.63 | 8.438%
[8 empty] | 72 | -55 | 72,-55 | 2.65 | 8.502%
[8 empty] | 72 | -54 | 72,-54 | 2.68 | 8.598%
[8 empty] | 72 | -53 | 72,-53 | 2.75 | 8.823%
[8 empty] | 72 | -52 | 72,-52 | 3.54 | 11.36%
[8 empty] | 72 | -51 | 72,-51 | 3.59 | 11.52%
[8 empty] | 72 | -50 | 72,-50 | 3.6 | 11.55%
[8 empty] | 72 | -49 | 72,-49 | 3.61 | 11.58%
[8 empty] | 72 | -48 | 72,-48 | 3.99 | 12.8%
[8 empty] | 72 | -47 | 72,-47 | 3.99 | 12.8%
[8 empty] | 72 | -46 | 72,-46 | 3.99 | 12.8%
[8 empty] | 72 | -45 | 72,-45 | 3.99 | 12.8%
[8 empty] | 72 | -44 | 72,-44 | 4.1 | 13.15%
[8 empty] | 72 | -43 | 72,-43 | 4.1 | 13.15%
[8 empty] | 72 | -42 | 72,-42 | 4.1 | 13.15%
[8 empty] | 72 | -41 | 72,-41 | 4.1 | 13.15%
[8 empty] | 72 | -40 | 72,-40 | 4.13 | 13.25%
[8 empty] | 72 | -39 | 72,-39 | 4.13 | 13.25%
[8 empty] | 72 | -38 | 72,-38 | 4.13 | 13.25%
[8 empty] | 72 | -37 | 72,-37 | 4.12 | 13.22%
[8 empty] | 72 | -36 | 72,-36 | 4.13 | 13.25%
[8 empty] | 72 | -35 | 72,-35 | 4.13 | 13.25%
[8 empty] | 72 | -34 | 72,-34 | 4.13 | 13.25%
[8 empty] | 72 | -33 | 72,-33 | 4.13 | 13.25%
[8 empty] | 72 | -32 | 72,-32 | 3.35 | 10.75%
[8 empty] | 72 | -31 | 72,-31 | 3.35 | 10.75%
[8 empty] | 72 | -30 | 72,-30 | 3.34 | 10.72%
[8 empty] | 72 | -29 | 72,-29 | 3.33 | 10.68%
[8 empty] | 72 | -28 | 72,-28 | 2.48 | 7.957%
[8 empty] | 72 | -27 | 72,-27 | 2.44 | 7.828%
[8 empty] | 72 | -26 | 72,-26 | 2.41 | 7.732%
[8 empty] | 72 | -25 | 72,-25 | 2.38 | 7.636%
[8 empty] | 72 | -24 | 72,-24 | 2.46 | 7.892%
[8 empty] | 72 | -23 | 72,-23 | 2.44 | 7.828%
[8 empty] | 72 | -22 | 72,-22 | 2.42 | 7.764%
[8 empty] | 72 | -21 | 72,-21 | 2.41 | 7.732%
[8 empty] | 72 | -20 | 72,-20 | 2.51 | 8.053%
[8 empty] | 72 | -19 | 72,-19 | 2.5 | 8.021%
[8 empty] | 72 | -18 | 72,-18 | 2.49 | 7.989%
[8 empty] | 72 | -17 | 72,-17 | 2.48 | 7.957%
[8 empty] | 72 | -16 | 72,-16 | 2.43 | 7.796%
[8 empty] | 72 | -15 | 72,-15 | 2.42 | 7.764%
[8 empty] | 72 | -14 | 72,-14 | 2.41 | 7.732%
[8 empty] | 72 | -13 | 72,-13 | 2.4 | 7.7%
[8 empty] | 72 | -12 | 72,-12 | 2.23 | 7.155%
[8 empty] | 72 | -11 | 72,-11 | 2.22 | 7.122%
[8 empty] | 72 | -10 | 72,-10 | 2.22 | 7.122%
[8 empty] | 72 | -9 | 72,-9 | 2.21 | 7.09%
[8 empty] | 72 | -8 | 72,-8 | 2.04 | 6.545%
[8 empty] | 72 | -7 | 72,-7 | 2.03 | 6.513%
[8 empty] | 72 | -6 | 72,-6 | 2.03 | 6.513%
[8 empty] | 72 | -5 | 72,-5 | 2.03 | 6.513%
[8 empty] | 72 | -4 | 72,-4 | 1.93 | 6.192%
[8 empty] | 72 | -3 | 72,-3 | 1.93 | 6.192%
[8 empty] | 72 | -2 | 72,-2 | 1.93 | 6.192%
[8 empty] | 72 | -1 | 72,-1 | 1.93 | 6.192%
[8 empty] | 72 | 0 | 72,0 | 1.84 | 5.903%
[8 empty] | 72 | 1 | 72,1 | 1.84 | 5.903%
[8 empty] | 72 | 2 | 72,2 | 1.84 | 5.903%
[8 empty] | 72 | 3 | 72,3 | 1.84 | 5.903%
[8 empty] | 72 | 4 | 72,4 | 1.79 | 5.743%
[8 empty] | 72 | 5 | 72,5 | 1.78 | 5.711%
[8 empty] | 72 | 6 | 72,6 | 1.78 | 5.711%
[8 empty] | 72 | 7 | 72,7 | 1.78 | 5.711%
[8 empty] | 72 | 8 | 72,8 | 1.8 | 5.775%
[8 empty] | 72 | 9 | 72,9 | 1.8 | 5.775%
[8 empty] | 72 | 10 | 72,10 | 1.8 | 5.775%
[8 empty] | 72 | 11 | 72,11 | 1.8 | 5.775%
[8 empty] | 72 | 12 | 72,12 | 1.82 | 5.839%
[8 empty] | 72 | 13 | 72,13 | 1.82 | 5.839%
[8 empty] | 72 | 14 | 72,14 | 1.82 | 5.839%
[8 empty] | 72 | 15 | 72,15 | 1.82 | 5.839%
[8 empty] | 72 | 16 | 72,16 | 1.9 | 6.096%
[8 empty] | 72 | 17 | 72,17 | 1.9 | 6.096%
[8 empty] | 72 | 18 | 72,18 | 1.9 | 6.096%
[8 empty] | 72 | 19 | 72,19 | 1.9 | 6.096%
[8 empty] | 72 | 20 | 72,20 | 1.96 | 6.288%
[8 empty] | 72 | 21 | 72,21 | 1.96 | 6.288%
[8 empty] | 72 | 22 | 72,22 | 1.96 | 6.288%
[8 empty] | 72 | 23 | 72,23 | 1.96 | 6.288%
[8 empty] | 72 | 24 | 72,24 | 1.95 | 6.256%
[8 empty] | 72 | 25 | 72,25 | 1.95 | 6.256%
[8 empty] | 72 | 26 | 72,26 | 1.95 | 6.256%
[8 empty] | 72 | 27 | 72,27 | 1.95 | 6.256%
[8 empty] | 72 | 28 | 72,28 | 1.92 | 6.16%
[8 empty] | 72 | 29 | 72,29 | 1.92 | 6.16%
[8 empty] | 72 | 30 | 72,30 | 1.92 | 6.16%
[8 empty] | 72 | 31 | 72,31 | 1.92 | 6.16%
[8 empty] | 72 | 32 | 72,32 | 1.91 | 6.128%
[8 empty] | 72 | 33 | 72,33 | 1.91 | 6.128%
[8 empty] | 72 | 34 | 72,34 | 1.91 | 6.128%
[8 empty] | 72 | 35 | 72,35 | 1.91 | 6.128%
[8 empty] | 72 | 36 | 72,36 | 1.99 | 6.385%
[8 empty] | 72 | 37 | 72,37 | 1.99 | 6.385%
[8 empty] | 72 | 38 | 72,38 | 1.99 | 6.385%
[8 empty] | 72 | 39 | 72,39 | 2 | 6.417%
[8 empty] | 72 | 40 | 72,40 | 2.01 | 6.449%
[8 empty] | 72 | 41 | 72,41 | 2.02 | 6.481%
[8 empty] | 72 | 42 | 72,42 | 2.02 | 6.481%
[8 empty] | 72 | 43 | 72,43 | 2.02 | 6.481%
[8 empty] | 72 | 44 | 72,44 | 2.04 | 6.545%
[8 empty] | 72 | 45 | 72,45 | 2.05 | 6.577%
[8 empty] | 72 | 46 | 72,46 | 2.05 | 6.577%
[8 empty] | 72 | 47 | 72,47 | 2.06 | 6.609%
[8 empty] | 72 | 48 | 72,48 | 2.19 | 7.026%
[8 empty] | 72 | 49 | 72,49 | 2.2 | 7.058%
[8 empty] | 72 | 50 | 72,50 | 2.2 | 7.058%
[8 empty] | 72 | 51 | 72,51 | 2.21 | 7.09%
[8 empty] | 72 | 52 | 72,52 | 2.22 | 7.122%
[8 empty] | 72 | 53 | 72,53 | 2.24 | 7.187%
[8 empty] | 72 | 54 | 72,54 | 2.24 | 7.187%
[8 empty] | 72 | 55 | 72,55 | 2.24 | 7.187%
[8 empty] | 72 | 56 | 72,56 | 2.38 | 7.636%
[8 empty] | 72 | 57 | 72,57 | 2.38 | 7.636%
[8 empty] | 72 | 58 | 72,58 | 2.37 | 7.604%
[8 empty] | 72 | 59 | 72,59 | 2.37 | 7.604%
[8 empty] | 72 | 60 | 72,60 | 2.46 | 7.892%
[8 empty] | 72 | 61 | 72,61 | 2.46 | 7.892%
[8 empty] | 72 | 62 | 72,62 | 2.46 | 7.892%
[8 empty] | 72 | 63 | 72,63 | 2.46 | 7.892%
[8 empty] | 72 | 64 | 72,64 | 2.42 | 7.764%
[8 empty] | 72 | 65 | 72,65 | 2.42 | 7.764%
[8 empty] | 72 | 66 | 72,66 | 2.42 | 7.764%
[8 empty] | 72 | 67 | 72,67 | 2.42 | 7.764%
[8 empty] | 72 | 68 | 72,68 | 2.28 | 7.315%
[8 empty] | 72 | 69 | 72,69 | 2.28 | 7.315%
[8 empty] | 72 | 70 | 72,70 | 2.28 | 7.315%
[8 empty] | 72 | 71 | 72,71 | 2.28 | 7.315%
[8 empty] | 72 | 72 | 72,72 | 2.38 | 7.636%
[8 empty] | 72 | 73 | 72,73 | 2.38 | 7.636%
[8 empty] | 72 | 74 | 72,74 | 2.38 | 7.636%
[8 empty] | 72 | 75 | 72,75 | 2.38 | 7.636%
[8 empty] | 72 | 76 | 72,76 | 2.27 | 7.283%
[8 empty] | 72 | 77 | 72,77 | 2.27 | 7.283%
[8 empty] | 72 | 78 | 72,78 | 2.27 | 7.283%
[8 empty] | 72 | 79 | 72,79 | 2.27 | 7.283%
[8 empty] | 72 | 80 | 72,80 | 2.25 | 7.219%
[8 empty] | 72 | 81 | 72,81 | 2.25 | 7.219%
[8 empty] | 72 | 82 | 72,82 | 2.25 | 7.219%
[8 empty] | 72 | 83 | 72,83 | 2.26 | 7.251%
[8 empty] | 72 | 84 | 72,84 | 2.35 | 7.54%
[8 empty] | 72 | 85 | 72,85 | 2.35 | 7.54%
[8 empty] | 72 | 86 | 72,86 | 2.35 | 7.54%
[8 empty] | 72 | 87 | 72,87 | 2.35 | 7.54%
[8 empty] | 72 | 88 | 72,88 | 2.41 | 7.732%
[8 empty] | 72 | 89 | 72,89 | 2.41 | 7.732%
[8 empty] | 72 | 90 | 72,90 | 2.41 | 7.732%
[8 empty] | 72 | 91 | 72,91 | 2.41 | 7.732%
[8 empty] | 72 | 92 | 72,92 | 2.43 | 7.796%
[8 empty] | 72 | 93 | 72,93 | 2.43 | 7.796%
[8 empty] | 72 | 94 | 72,94 | 2.43 | 7.796%
[8 empty] | 72 | 95 | 72,95 | 2.43 | 7.796%
[8 empty] | 72 | 96 | 72,96 | 2.46 | 7.892%
[8 empty] | 72 | 97 | 72,97 | 2.46 | 7.892%
[8 empty] | 72 | 98 | 72,98 | 2.46 | 7.892%
[8 empty] | 72 | 99 | 72,99 | 2.46 | 7.892%
[8 empty] | 72 | 100 | 72,100 | 2.47 | 7.925%
[8 empty] | 72 | 101 | 72,101 | 2.47 | 7.925%
[8 empty] | 72 | 102 | 72,102 | 2.47 | 7.925%
[8 empty] | 72 | 103 | 72,103 | 2.47 | 7.925%
[8 empty] | 72 | 104 | 72,104 | 2.46 | 7.892%
[8 empty] | 72 | 105 | 72,105 | 2.46 | 7.892%
[8 empty] | 72 | 106 | 72,106 | 2.46 | 7.892%
[8 empty] | 72 | 107 | 72,107 | 2.46 | 7.892%
[8 empty] | 72 | 108 | 72,108 | 2.42 | 7.764%
[8 empty] | 72 | 109 | 72,109 | 2.42 | 7.764%
[8 empty] | 72 | 110 | 72,110 | 2.42 | 7.764%
[8 empty] | 72 | 111 | 72,111 | 2.42 | 7.764%
[8 empty] | 72 | 112 | 72,112 | 2.4 | 7.7%
[8 empty] | 72 | 113 | 72,113 | 2.4 | 7.7%
[8 empty] | 72 | 114 | 72,114 | 2.4 | 7.7%
[8 empty] | 72 | 115 | 72,115 | 2.39 | 7.668%
[8 empty] | 72 | 116 | 72,116 | 2.43 | 7.796%
[8 empty] | 72 | 117 | 72,117 | 2.43 | 7.796%
[8 empty] | 72 | 118 | 72,118 | 2.43 | 7.796%
[8 empty] | 72 | 119 | 72,119 | 2.43 | 7.796%
[8 empty] | 72 | 120 | 72,120 | 2.17 | 6.962%
[8 empty] | 72 | 121 | 72,121 | 2.17 | 6.962%
[8 empty] | 72 | 122 | 72,122 | 2.17 | 6.962%
[8 empty] | 72 | 123 | 72,123 | 2.18 | 6.994%
[8 empty] | 72 | 124 | 72,124 | 2.18 | 6.994%
[8 empty] | 72 | 125 | 72,125 | 2.18 | 6.994%
[8 empty] | 72 | 126 | 72,126 | 2.18 | 6.994%
[8 empty] | 72 | 127 | 72,127 | 2.18 | 6.994%
[8 empty] | 72 | 128 | 72,128 | 2.42 | 7.764%
[8 empty] | 72 | 129 | 72,129 | 2.41 | 7.732%
[8 empty] | 72 | 130 | 72,130 | 2.41 | 7.732%
[8 empty] | 72 | 131 | 72,131 | 2.41 | 7.732%
[8 empty] | 72 | 132 | 72,132 | 2.71 | 8.695%
[8 empty] | 72 | 133 | 72,133 | 2.71 | 8.695%
[8 empty] | 72 | 134 | 72,134 | 2.71 | 8.695%
[8 empty] | 72 | 135 | 72,135 | 2.71 | 8.695%
[8 empty] | 72 | 136 | 72,136 | 2.73 | 8.759%
[8 empty] | 72 | 137 | 72,137 | 2.73 | 8.759%
[8 empty] | 72 | 138 | 72,138 | 2.73 | 8.759%
[8 empty] | 72 | 139 | 72,139 | 2.73 | 8.759%
[8 empty] | 72 | 140 | 72,140 | 2.46 | 7.892%
[8 empty] | 72 | 141 | 72,141 | 2.46 | 7.892%
[8 empty] | 72 | 142 | 72,142 | 2.46 | 7.892%
[8 empty] | 72 | 143 | 72,143 | 2.46 | 7.892%
[8 empty] | 72 | 144 | 72,144 | 2.5 | 8.021%
[8 empty] | 72 | 145 | 72,145 | 2.5 | 8.021%
[8 empty] | 72 | 146 | 72,146 | 2.5 | 8.021%
[8 empty] | 72 | 147 | 72,147 | 2.5 | 8.021%
[8 empty] | 72 | 148 | 72,148 | 2.71 | 8.695%
[8 empty] | 72 | 149 | 72,149 | 2.71 | 8.695%
[8 empty] | 72 | 150 | 72,150 | 2.71 | 8.695%
[8 empty] | 72 | 151 | 72,151 | 2.71 | 8.695%
[8 empty] | 72 | 152 | 72,152 | 2.76 | 8.855%
[8 empty] | 72 | 153 | 72,153 | 2.76 | 8.855%
[8 empty] | 72 | 154 | 72,154 | 2.76 | 8.855%
[8 empty] | 72 | 155 | 72,155 | 2.76 | 8.855%
[8 empty] | 72 | 156 | 72,156 | 2.77 | 8.887%
[8 empty] | 72 | 157 | 72,157 | 2.77 | 8.887%
[8 empty] | 72 | 158 | 72,158 | 2.77 | 8.887%
[8 empty] | 72 | 159 | 72,159 | 2.78 | 8.919%
[8 empty] | 72 | 160 | 72,160 | 2.8 | 8.983%
[8 empty] | 72 | 161 | 72,161 | 2.81 | 9.015%
[8 empty] | 72 | 162 | 72,162 | 2.81 | 9.015%
[8 empty] | 72 | 163 | 72,163 | 2.81 | 9.015%
[8 empty] | 72 | 164 | 72,164 | 2.84 | 9.112%
[8 empty] | 72 | 165 | 72,165 | 2.84 | 9.112%
[8 empty] | 72 | 166 | 72,166 | 2.84 | 9.112%
[8 empty] | 72 | 167 | 72,167 | 2.84 | 9.112%
[8 empty] | 72 | 168 | 72,168 | 2.89 | 9.272%
[8 empty] | 72 | 169 | 72,169 | 2.89 | 9.272%
[8 empty] | 72 | 170 | 72,170 | 2.89 | 9.272%
[8 empty] | 72 | 171 | 72,171 | 2.89 | 9.272%
[8 empty] | 72 | 172 | 72,172 | 2.89 | 9.272%
[8 empty] | 72 | 173 | 72,173 | 2.89 | 9.272%
[8 empty] | 72 | 174 | 72,174 | 2.89 | 9.272%
[8 empty] | 72 | 175 | 72,175 | 2.89 | 9.272%
[8 empty] | 72 | 176 | 72,176 | 2.89 | 9.272%
[8 empty] | 72 | 177 | 72,177 | 2.89 | 9.272%
[8 empty] | 72 | 178 | 72,178 | 2.89 | 9.272%
[8 empty] | 72 | 179 | 72,179 | 2.89 | 9.272%
[8 empty] | 73 | -180 | 73,-180 | 2.86 | 9.176%
[8 empty] | 73 | -179 | 73,-179 | 2.86 | 9.176%
[8 empty] | 73 | -178 | 73,-178 | 2.85 | 9.144%
[8 empty] | 73 | -177 | 73,-177 | 2.85 | 9.144%
[8 empty] | 73 | -176 | 73,-176 | 2.85 | 9.144%
[8 empty] | 73 | -175 | 73,-175 | 2.85 | 9.144%
[8 empty] | 73 | -174 | 73,-174 | 2.85 | 9.144%
[8 empty] | 73 | -173 | 73,-173 | 2.85 | 9.144%
[8 empty] | 73 | -172 | 73,-172 | 2.84 | 9.112%
[8 empty] | 73 | -171 | 73,-171 | 2.84 | 9.112%
[8 empty] | 73 | -170 | 73,-170 | 2.84 | 9.112%
[8 empty] | 73 | -169 | 73,-169 | 2.84 | 9.112%
[8 empty] | 73 | -168 | 73,-168 | 2.82 | 9.047%
[8 empty] | 73 | -167 | 73,-167 | 2.82 | 9.047%
[8 empty] | 73 | -166 | 73,-166 | 2.82 | 9.047%
[8 empty] | 73 | -165 | 73,-165 | 2.82 | 9.047%
[8 empty] | 73 | -164 | 73,-164 | 2.8 | 8.983%
[8 empty] | 73 | -163 | 73,-163 | 2.8 | 8.983%
[8 empty] | 73 | -162 | 73,-162 | 2.8 | 8.983%
[8 empty] | 73 | -161 | 73,-161 | 2.8 | 8.983%
[8 empty] | 73 | -160 | 73,-160 | 2.83 | 9.08%
[8 empty] | 73 | -159 | 73,-159 | 2.83 | 9.08%
[8 empty] | 73 | -158 | 73,-158 | 2.83 | 9.08%
[8 empty] | 73 | -157 | 73,-157 | 2.83 | 9.08%
[8 empty] | 73 | -156 | 73,-156 | 2.84 | 9.112%
[8 empty] | 73 | -155 | 73,-155 | 2.84 | 9.112%
[8 empty] | 73 | -154 | 73,-154 | 2.84 | 9.112%
[8 empty] | 73 | -153 | 73,-153 | 2.84 | 9.112%
[8 empty] | 73 | -152 | 73,-152 | 2.83 | 9.08%
[8 empty] | 73 | -151 | 73,-151 | 2.83 | 9.08%
[8 empty] | 73 | -150 | 73,-150 | 2.83 | 9.08%
[8 empty] | 73 | -149 | 73,-149 | 2.83 | 9.08%
[8 empty] | 73 | -148 | 73,-148 | 2.84 | 9.112%
[8 empty] | 73 | -147 | 73,-147 | 2.84 | 9.112%
[8 empty] | 73 | -146 | 73,-146 | 2.84 | 9.112%
[8 empty] | 73 | -145 | 73,-145 | 2.84 | 9.112%
[8 empty] | 73 | -144 | 73,-144 | 2.85 | 9.144%
[8 empty] | 73 | -143 | 73,-143 | 2.85 | 9.144%
[8 empty] | 73 | -142 | 73,-142 | 2.85 | 9.144%
[8 empty] | 73 | -141 | 73,-141 | 2.86 | 9.176%
[8 empty] | 73 | -140 | 73,-140 | 2.84 | 9.112%
[8 empty] | 73 | -139 | 73,-139 | 2.84 | 9.112%
[8 empty] | 73 | -138 | 73,-138 | 2.84 | 9.112%
[8 empty] | 73 | -137 | 73,-137 | 2.84 | 9.112%
[8 empty] | 73 | -136 | 73,-136 | 2.8 | 8.983%
[8 empty] | 73 | -135 | 73,-135 | 2.8 | 8.983%
[8 empty] | 73 | -134 | 73,-134 | 2.81 | 9.015%
[8 empty] | 73 | -133 | 73,-133 | 2.8 | 8.983%
[8 empty] | 73 | -132 | 73,-132 | 2.78 | 8.919%
[8 empty] | 73 | -131 | 73,-131 | 2.78 | 8.919%
[8 empty] | 73 | -130 | 73,-130 | 2.78 | 8.919%
[8 empty] | 73 | -129 | 73,-129 | 2.77 | 8.887%
[8 empty] | 73 | -128 | 73,-128 | 2.61 | 8.374%
[8 empty] | 73 | -127 | 73,-127 | 2.61 | 8.374%
[8 empty] | 73 | -126 | 73,-126 | 2.61 | 8.374%
[8 empty] | 73 | -125 | 73,-125 | 2.62 | 8.406%
[8 empty] | 73 | -124 | 73,-124 | 2.61 | 8.374%
[8 empty] | 73 | -123 | 73,-123 | 2.61 | 8.374%
[8 empty] | 73 | -122 | 73,-122 | 2.61 | 8.374%
[8 empty] | 73 | -121 | 73,-121 | 2.61 | 8.374%
[8 empty] | 73 | -120 | 73,-120 | 2.55 | 8.181%
[8 empty] | 73 | -119 | 73,-119 | 2.55 | 8.181%
[8 empty] | 73 | -118 | 73,-118 | 2.55 | 8.181%
[8 empty] | 73 | -117 | 73,-117 | 2.55 | 8.181%
[8 empty] | 73 | -116 | 73,-116 | 2.61 | 8.374%
[8 empty] | 73 | -115 | 73,-115 | 2.61 | 8.374%
[8 empty] | 73 | -114 | 73,-114 | 2.61 | 8.374%
[8 empty] | 73 | -113 | 73,-113 | 2.61 | 8.374%
[8 empty] | 73 | -112 | 73,-112 | 2.71 | 8.695%
[8 empty] | 73 | -111 | 73,-111 | 2.71 | 8.695%
[8 empty] | 73 | -110 | 73,-110 | 2.71 | 8.695%
[8 empty] | 73 | -109 | 73,-109 | 2.71 | 8.695%
[8 empty] | 73 | -108 | 73,-108 | 2.68 | 8.598%
[8 empty] | 73 | -107 | 73,-107 | 2.68 | 8.598%
[8 empty] | 73 | -106 | 73,-106 | 2.68 | 8.598%
[8 empty] | 73 | -105 | 73,-105 | 2.68 | 8.598%
[8 empty] | 73 | -104 | 73,-104 | 2.72 | 8.727%
[8 empty] | 73 | -103 | 73,-103 | 2.72 | 8.727%
[8 empty] | 73 | -102 | 73,-102 | 2.71 | 8.695%
[8 empty] | 73 | -101 | 73,-101 | 2.71 | 8.695%
[8 empty] | 73 | -100 | 73,-100 | 2.49 | 7.989%
[8 empty] | 73 | -99 | 73,-99 | 2.49 | 7.989%
[8 empty] | 73 | -98 | 73,-98 | 2.49 | 7.989%
[8 empty] | 73 | -97 | 73,-97 | 2.48 | 7.957%
[8 empty] | 73 | -96 | 73,-96 | 2.33 | 7.475%
[8 empty] | 73 | -95 | 73,-95 | 2.33 | 7.475%
[8 empty] | 73 | -94 | 73,-94 | 2.33 | 7.475%
[8 empty] | 73 | -93 | 73,-93 | 2.33 | 7.475%
[8 empty] | 73 | -92 | 73,-92 | 2.6 | 8.342%
[8 empty] | 73 | -91 | 73,-91 | 2.6 | 8.342%
[8 empty] | 73 | -90 | 73,-90 | 2.6 | 8.342%
[8 empty] | 73 | -89 | 73,-89 | 2.6 | 8.342%
[8 empty] | 73 | -88 | 73,-88 | 2.71 | 8.695%
[8 empty] | 73 | -87 | 73,-87 | 2.71 | 8.695%
[8 empty] | 73 | -86 | 73,-86 | 2.71 | 8.695%
[8 empty] | 73 | -85 | 73,-85 | 2.72 | 8.727%
[8 empty] | 73 | -84 | 73,-84 | 2.52 | 8.085%
[8 empty] | 73 | -83 | 73,-83 | 2.53 | 8.117%
[8 empty] | 73 | -82 | 73,-82 | 2.53 | 8.117%
[8 empty] | 73 | -81 | 73,-81 | 2.53 | 8.117%
[8 empty] | 73 | -80 | 73,-80 | 2.57 | 8.245%
[8 empty] | 73 | -79 | 73,-79 | 2.57 | 8.245%
[8 empty] | 73 | -78 | 73,-78 | 2.56 | 8.213%
[8 empty] | 73 | -77 | 73,-77 | 2.56 | 8.213%
[8 empty] | 73 | -76 | 73,-76 | 2.66 | 8.534%
[8 empty] | 73 | -75 | 73,-75 | 2.66 | 8.534%
[8 empty] | 73 | -74 | 73,-74 | 2.65 | 8.502%
[8 empty] | 73 | -73 | 73,-73 | 2.65 | 8.502%
[8 empty] | 73 | -72 | 73,-72 | 2.71 | 8.695%
[8 empty] | 73 | -71 | 73,-71 | 2.71 | 8.695%
[8 empty] | 73 | -70 | 73,-70 | 2.71 | 8.695%
[8 empty] | 73 | -69 | 73,-69 | 2.71 | 8.695%
[8 empty] | 73 | -68 | 73,-68 | 2.73 | 8.759%
[8 empty] | 73 | -67 | 73,-67 | 2.73 | 8.759%
[8 empty] | 73 | -66 | 73,-66 | 2.73 | 8.759%
[8 empty] | 73 | -65 | 73,-65 | 2.73 | 8.759%
[8 empty] | 73 | -64 | 73,-64 | 2.71 | 8.695%
[8 empty] | 73 | -63 | 73,-63 | 2.71 | 8.695%
[8 empty] | 73 | -62 | 73,-62 | 2.71 | 8.695%
[8 empty] | 73 | -61 | 73,-61 | 2.7 | 8.662%
[8 empty] | 73 | -60 | 73,-60 | 2.56 | 8.213%
[8 empty] | 73 | -59 | 73,-59 | 2.56 | 8.213%
[8 empty] | 73 | -58 | 73,-58 | 2.56 | 8.213%
[8 empty] | 73 | -57 | 73,-57 | 2.59 | 8.31%
[8 empty] | 73 | -56 | 73,-56 | 2.91 | 9.336%
[8 empty] | 73 | -55 | 73,-55 | 2.94 | 9.433%
[8 empty] | 73 | -54 | 73,-54 | 3.01 | 9.657%
[8 empty] | 73 | -53 | 73,-53 | 3.08 | 9.882%
[8 empty] | 73 | -52 | 73,-52 | 3.83 | 12.29%
[8 empty] | 73 | -51 | 73,-51 | 3.84 | 12.32%
[8 empty] | 73 | -50 | 73,-50 | 3.85 | 12.35%
[8 empty] | 73 | -49 | 73,-49 | 3.85 | 12.35%
[8 empty] | 73 | -48 | 73,-48 | 3.98 | 12.77%
[8 empty] | 73 | -47 | 73,-47 | 3.98 | 12.77%
[8 empty] | 73 | -46 | 73,-46 | 3.98 | 12.77%
[8 empty] | 73 | -45 | 73,-45 | 3.98 | 12.77%
[8 empty] | 73 | -44 | 73,-44 | 4.04 | 12.96%
[8 empty] | 73 | -43 | 73,-43 | 4.04 | 12.96%
[8 empty] | 73 | -42 | 73,-42 | 4.04 | 12.96%
[8 empty] | 73 | -41 | 73,-41 | 4.04 | 12.96%
[8 empty] | 73 | -40 | 73,-40 | 4.07 | 13.06%
[8 empty] | 73 | -39 | 73,-39 | 4.07 | 13.06%
[8 empty] | 73 | -38 | 73,-38 | 4.07 | 13.06%
[8 empty] | 73 | -37 | 73,-37 | 4.07 | 13.06%
[8 empty] | 73 | -36 | 73,-36 | 4.1 | 13.15%
[8 empty] | 73 | -35 | 73,-35 | 4.1 | 13.15%
[8 empty] | 73 | -34 | 73,-34 | 4.1 | 13.15%
[8 empty] | 73 | -33 | 73,-33 | 4.1 | 13.15%
[8 empty] | 73 | -32 | 73,-32 | 3.47 | 11.13%
[8 empty] | 73 | -31 | 73,-31 | 3.47 | 11.13%
[8 empty] | 73 | -30 | 73,-30 | 3.47 | 11.13%
[8 empty] | 73 | -29 | 73,-29 | 3.47 | 11.13%
[8 empty] | 73 | -28 | 73,-28 | 2.74 | 8.791%
[8 empty] | 73 | -27 | 73,-27 | 2.71 | 8.695%
[8 empty] | 73 | -26 | 73,-26 | 2.67 | 8.566%
[8 empty] | 73 | -25 | 73,-25 | 2.64 | 8.47%
[8 empty] | 73 | -24 | 73,-24 | 2.21 | 7.09%
[8 empty] | 73 | -23 | 73,-23 | 2.19 | 7.026%
[8 empty] | 73 | -22 | 73,-22 | 2.16 | 6.93%
[8 empty] | 73 | -21 | 73,-21 | 2.16 | 6.93%
[8 empty] | 73 | -20 | 73,-20 | 2.5 | 8.021%
[8 empty] | 73 | -19 | 73,-19 | 2.48 | 7.957%
[8 empty] | 73 | -18 | 73,-18 | 2.47 | 7.925%
[8 empty] | 73 | -17 | 73,-17 | 2.47 | 7.925%
[8 empty] | 73 | -16 | 73,-16 | 2.43 | 7.796%
[8 empty] | 73 | -15 | 73,-15 | 2.42 | 7.764%
[8 empty] | 73 | -14 | 73,-14 | 2.41 | 7.732%
[8 empty] | 73 | -13 | 73,-13 | 2.4 | 7.7%
[8 empty] | 73 | -12 | 73,-12 | 2.28 | 7.315%
[8 empty] | 73 | -11 | 73,-11 | 2.28 | 7.315%
[8 empty] | 73 | -10 | 73,-10 | 2.27 | 7.283%
[8 empty] | 73 | -9 | 73,-9 | 2.26 | 7.251%
[8 empty] | 73 | -8 | 73,-8 | 2.1 | 6.738%
[8 empty] | 73 | -7 | 73,-7 | 2.1 | 6.738%
[8 empty] | 73 | -6 | 73,-6 | 2.1 | 6.738%
[8 empty] | 73 | -5 | 73,-5 | 2.09 | 6.705%
[8 empty] | 73 | -4 | 73,-4 | 1.94 | 6.224%
[8 empty] | 73 | -3 | 73,-3 | 1.93 | 6.192%
[8 empty] | 73 | -2 | 73,-2 | 1.93 | 6.192%
[8 empty] | 73 | -1 | 73,-1 | 1.93 | 6.192%
[8 empty] | 73 | 0 | 73,0 | 1.87 | 6%
[8 empty] | 73 | 1 | 73,1 | 1.87 | 6%
[8 empty] | 73 | 2 | 73,2 | 1.86 | 5.968%
[8 empty] | 73 | 3 | 73,3 | 1.86 | 5.968%
[8 empty] | 73 | 4 | 73,4 | 1.8 | 5.775%
[8 empty] | 73 | 5 | 73,5 | 1.8 | 5.775%
[8 empty] | 73 | 6 | 73,6 | 1.8 | 5.775%
[8 empty] | 73 | 7 | 73,7 | 1.8 | 5.775%
[8 empty] | 73 | 8 | 73,8 | 1.73 | 5.55%
[8 empty] | 73 | 9 | 73,9 | 1.72 | 5.518%
[8 empty] | 73 | 10 | 73,10 | 1.72 | 5.518%
[8 empty] | 73 | 11 | 73,11 | 1.72 | 5.518%
[8 empty] | 73 | 12 | 73,12 | 1.72 | 5.518%
[8 empty] | 73 | 13 | 73,13 | 1.72 | 5.518%
[8 empty] | 73 | 14 | 73,14 | 1.72 | 5.518%
[8 empty] | 73 | 15 | 73,15 | 1.72 | 5.518%
[8 empty] | 73 | 16 | 73,16 | 1.82 | 5.839%
[8 empty] | 73 | 17 | 73,17 | 1.82 | 5.839%
[8 empty] | 73 | 18 | 73,18 | 1.82 | 5.839%
[8 empty] | 73 | 19 | 73,19 | 1.82 | 5.839%
[8 empty] | 73 | 20 | 73,20 | 1.86 | 5.968%
[8 empty] | 73 | 21 | 73,21 | 1.87 | 6%
[8 empty] | 73 | 22 | 73,22 | 1.87 | 6%
[8 empty] | 73 | 23 | 73,23 | 1.87 | 6%
[8 empty] | 73 | 24 | 73,24 | 1.84 | 5.903%
[8 empty] | 73 | 25 | 73,25 | 1.84 | 5.903%
[8 empty] | 73 | 26 | 73,26 | 1.84 | 5.903%
[8 empty] | 73 | 27 | 73,27 | 1.84 | 5.903%
[8 empty] | 73 | 28 | 73,28 | 1.83 | 5.871%
[8 empty] | 73 | 29 | 73,29 | 1.83 | 5.871%
[8 empty] | 73 | 30 | 73,30 | 1.83 | 5.871%
[8 empty] | 73 | 31 | 73,31 | 1.83 | 5.871%
[8 empty] | 73 | 32 | 73,32 | 1.85 | 5.935%
[8 empty] | 73 | 33 | 73,33 | 1.85 | 5.935%
[8 empty] | 73 | 34 | 73,34 | 1.86 | 5.968%
[8 empty] | 73 | 35 | 73,35 | 1.86 | 5.968%
[8 empty] | 73 | 36 | 73,36 | 1.96 | 6.288%
[8 empty] | 73 | 37 | 73,37 | 1.96 | 6.288%
[8 empty] | 73 | 38 | 73,38 | 1.97 | 6.32%
[8 empty] | 73 | 39 | 73,39 | 1.97 | 6.32%
[8 empty] | 73 | 40 | 73,40 | 2.03 | 6.513%
[8 empty] | 73 | 41 | 73,41 | 2.04 | 6.545%
[8 empty] | 73 | 42 | 73,42 | 2.04 | 6.545%
[8 empty] | 73 | 43 | 73,43 | 2.04 | 6.545%
[8 empty] | 73 | 44 | 73,44 | 2.05 | 6.577%
[8 empty] | 73 | 45 | 73,45 | 2.05 | 6.577%
[8 empty] | 73 | 46 | 73,46 | 2.06 | 6.609%
[8 empty] | 73 | 47 | 73,47 | 2.06 | 6.609%
[8 empty] | 73 | 48 | 73,48 | 2.15 | 6.898%
[8 empty] | 73 | 49 | 73,49 | 2.16 | 6.93%
[8 empty] | 73 | 50 | 73,50 | 2.16 | 6.93%
[8 empty] | 73 | 51 | 73,51 | 2.17 | 6.962%
[8 empty] | 73 | 52 | 73,52 | 2.15 | 6.898%
[8 empty] | 73 | 53 | 73,53 | 2.16 | 6.93%
[8 empty] | 73 | 54 | 73,54 | 2.17 | 6.962%
[8 empty] | 73 | 55 | 73,55 | 2.18 | 6.994%
[8 empty] | 73 | 56 | 73,56 | 2.24 | 7.187%
[8 empty] | 73 | 57 | 73,57 | 2.24 | 7.187%
[8 empty] | 73 | 58 | 73,58 | 2.24 | 7.187%
[8 empty] | 73 | 59 | 73,59 | 2.23 | 7.155%
[8 empty] | 73 | 60 | 73,60 | 2.38 | 7.636%
[8 empty] | 73 | 61 | 73,61 | 2.38 | 7.636%
[8 empty] | 73 | 62 | 73,62 | 2.38 | 7.636%
[8 empty] | 73 | 63 | 73,63 | 2.38 | 7.636%
[8 empty] | 73 | 64 | 73,64 | 2.39 | 7.668%
[8 empty] | 73 | 65 | 73,65 | 2.39 | 7.668%
[8 empty] | 73 | 66 | 73,66 | 2.39 | 7.668%
[8 empty] | 73 | 67 | 73,67 | 2.39 | 7.668%
[8 empty] | 73 | 68 | 73,68 | 2.33 | 7.475%
[8 empty] | 73 | 69 | 73,69 | 2.33 | 7.475%
[8 empty] | 73 | 70 | 73,70 | 2.34 | 7.508%
[8 empty] | 73 | 71 | 73,71 | 2.34 | 7.508%
[8 empty] | 73 | 72 | 73,72 | 2.27 | 7.283%
[8 empty] | 73 | 73 | 73,73 | 2.27 | 7.283%
[8 empty] | 73 | 74 | 73,74 | 2.27 | 7.283%
[8 empty] | 73 | 75 | 73,75 | 2.27 | 7.283%
[8 empty] | 73 | 76 | 73,76 | 2.25 | 7.219%
[8 empty] | 73 | 77 | 73,77 | 2.25 | 7.219%
[8 empty] | 73 | 78 | 73,78 | 2.25 | 7.219%
[8 empty] | 73 | 79 | 73,79 | 2.25 | 7.219%
[8 empty] | 73 | 80 | 73,80 | 2.06 | 6.609%
[8 empty] | 73 | 81 | 73,81 | 2.06 | 6.609%
[8 empty] | 73 | 82 | 73,82 | 2.07 | 6.641%
[8 empty] | 73 | 83 | 73,83 | 2.07 | 6.641%
[8 empty] | 73 | 84 | 73,84 | 2.03 | 6.513%
[8 empty] | 73 | 85 | 73,85 | 2.03 | 6.513%
[8 empty] | 73 | 86 | 73,86 | 2.03 | 6.513%
[8 empty] | 73 | 87 | 73,87 | 2.03 | 6.513%
[8 empty] | 73 | 88 | 73,88 | 2.31 | 7.411%
[8 empty] | 73 | 89 | 73,89 | 2.31 | 7.411%
[8 empty] | 73 | 90 | 73,90 | 2.31 | 7.411%
[8 empty] | 73 | 91 | 73,91 | 2.31 | 7.411%
[8 empty] | 73 | 92 | 73,92 | 2.32 | 7.443%
[8 empty] | 73 | 93 | 73,93 | 2.32 | 7.443%
[8 empty] | 73 | 94 | 73,94 | 2.32 | 7.443%
[8 empty] | 73 | 95 | 73,95 | 2.32 | 7.443%
[8 empty] | 73 | 96 | 73,96 | 2.35 | 7.54%
[8 empty] | 73 | 97 | 73,97 | 2.34 | 7.508%
[8 empty] | 73 | 98 | 73,98 | 2.34 | 7.508%
[8 empty] | 73 | 99 | 73,99 | 2.34 | 7.508%
[8 empty] | 73 | 100 | 73,100 | 2.36 | 7.572%
[8 empty] | 73 | 101 | 73,101 | 2.36 | 7.572%
[8 empty] | 73 | 102 | 73,102 | 2.36 | 7.572%
[8 empty] | 73 | 103 | 73,103 | 2.36 | 7.572%
[8 empty] | 73 | 104 | 73,104 | 2.41 | 7.732%
[8 empty] | 73 | 105 | 73,105 | 2.41 | 7.732%
[8 empty] | 73 | 106 | 73,106 | 2.41 | 7.732%
[8 empty] | 73 | 107 | 73,107 | 2.41 | 7.732%
[8 empty] | 73 | 108 | 73,108 | 2.33 | 7.475%
[8 empty] | 73 | 109 | 73,109 | 2.33 | 7.475%
[8 empty] | 73 | 110 | 73,110 | 2.33 | 7.475%
[8 empty] | 73 | 111 | 73,111 | 2.33 | 7.475%
[8 empty] | 73 | 112 | 73,112 | 2.25 | 7.219%
[8 empty] | 73 | 113 | 73,113 | 2.25 | 7.219%
[8 empty] | 73 | 114 | 73,114 | 2.25 | 7.219%
[8 empty] | 73 | 115 | 73,115 | 2.25 | 7.219%
[8 empty] | 73 | 116 | 73,116 | 2.34 | 7.508%
[8 empty] | 73 | 117 | 73,117 | 2.34 | 7.508%
[8 empty] | 73 | 118 | 73,118 | 2.34 | 7.508%
[8 empty] | 73 | 119 | 73,119 | 2.34 | 7.508%
[8 empty] | 73 | 120 | 73,120 | 2.43 | 7.796%
[8 empty] | 73 | 121 | 73,121 | 2.43 | 7.796%
[8 empty] | 73 | 122 | 73,122 | 2.43 | 7.796%
[8 empty] | 73 | 123 | 73,123 | 2.43 | 7.796%
[8 empty] | 73 | 124 | 73,124 | 2.28 | 7.315%
[8 empty] | 73 | 125 | 73,125 | 2.28 | 7.315%
[8 empty] | 73 | 126 | 73,126 | 2.28 | 7.315%
[8 empty] | 73 | 127 | 73,127 | 2.28 | 7.315%
[8 empty] | 73 | 128 | 73,128 | 2.47 | 7.925%
[8 empty] | 73 | 129 | 73,129 | 2.47 | 7.925%
[8 empty] | 73 | 130 | 73,130 | 2.47 | 7.925%
[8 empty] | 73 | 131 | 73,131 | 2.47 | 7.925%
[8 empty] | 73 | 132 | 73,132 | 2.64 | 8.47%
[8 empty] | 73 | 133 | 73,133 | 2.64 | 8.47%
[8 empty] | 73 | 134 | 73,134 | 2.64 | 8.47%
[8 empty] | 73 | 135 | 73,135 | 2.64 | 8.47%
[8 empty] | 73 | 136 | 73,136 | 2.66 | 8.534%
[8 empty] | 73 | 137 | 73,137 | 2.66 | 8.534%
[8 empty] | 73 | 138 | 73,138 | 2.66 | 8.534%
[8 empty] | 73 | 139 | 73,139 | 2.66 | 8.534%
[8 empty] | 73 | 140 | 73,140 | 2.45 | 7.86%
[8 empty] | 73 | 141 | 73,141 | 2.45 | 7.86%
[8 empty] | 73 | 142 | 73,142 | 2.45 | 7.86%
[8 empty] | 73 | 143 | 73,143 | 2.45 | 7.86%
[8 empty] | 73 | 144 | 73,144 | 2.62 | 8.406%
[8 empty] | 73 | 145 | 73,145 | 2.62 | 8.406%
[8 empty] | 73 | 146 | 73,146 | 2.62 | 8.406%
[8 empty] | 73 | 147 | 73,147 | 2.62 | 8.406%
[8 empty] | 73 | 148 | 73,148 | 2.72 | 8.727%
[8 empty] | 73 | 149 | 73,149 | 2.72 | 8.727%
[8 empty] | 73 | 150 | 73,150 | 2.72 | 8.727%
[8 empty] | 73 | 151 | 73,151 | 2.72 | 8.727%
[8 empty] | 73 | 152 | 73,152 | 2.71 | 8.695%
[8 empty] | 73 | 153 | 73,153 | 2.71 | 8.695%
[8 empty] | 73 | 154 | 73,154 | 2.71 | 8.695%
[8 empty] | 73 | 155 | 73,155 | 2.71 | 8.695%
[8 empty] | 73 | 156 | 73,156 | 2.71 | 8.695%
[8 empty] | 73 | 157 | 73,157 | 2.71 | 8.695%
[8 empty] | 73 | 158 | 73,158 | 2.71 | 8.695%
[8 empty] | 73 | 159 | 73,159 | 2.71 | 8.695%
[8 empty] | 73 | 160 | 73,160 | 2.78 | 8.919%
[8 empty] | 73 | 161 | 73,161 | 2.78 | 8.919%
[8 empty] | 73 | 162 | 73,162 | 2.78 | 8.919%
[8 empty] | 73 | 163 | 73,163 | 2.78 | 8.919%
[8 empty] | 73 | 164 | 73,164 | 2.83 | 9.08%
[8 empty] | 73 | 165 | 73,165 | 2.83 | 9.08%
[8 empty] | 73 | 166 | 73,166 | 2.83 | 9.08%
[8 empty] | 73 | 167 | 73,167 | 2.83 | 9.08%
[8 empty] | 73 | 168 | 73,168 | 2.85 | 9.144%
[8 empty] | 73 | 169 | 73,169 | 2.85 | 9.144%
[8 empty] | 73 | 170 | 73,170 | 2.85 | 9.144%
[8 empty] | 73 | 171 | 73,171 | 2.85 | 9.144%
[8 empty] | 73 | 172 | 73,172 | 2.82 | 9.047%
[8 empty] | 73 | 173 | 73,173 | 2.82 | 9.047%
[8 empty] | 73 | 174 | 73,174 | 2.82 | 9.047%
[8 empty] | 73 | 175 | 73,175 | 2.82 | 9.047%
[8 empty] | 73 | 176 | 73,176 | 2.8 | 8.983%
[8 empty] | 73 | 177 | 73,177 | 2.8 | 8.983%
[8 empty] | 73 | 178 | 73,178 | 2.8 | 8.983%
[8 empty] | 73 | 179 | 73,179 | 2.8 | 8.983%
[8 empty] | 74 | -180 | 74,-180 | 2.81 | 9.015%
[8 empty] | 74 | -179 | 74,-179 | 2.81 | 9.015%
[8 empty] | 74 | -178 | 74,-178 | 2.81 | 9.015%
[8 empty] | 74 | -177 | 74,-177 | 2.81 | 9.015%
[8 empty] | 74 | -176 | 74,-176 | 2.78 | 8.919%
[8 empty] | 74 | -175 | 74,-175 | 2.78 | 8.919%
[8 empty] | 74 | -174 | 74,-174 | 2.78 | 8.919%
[8 empty] | 74 | -173 | 74,-173 | 2.78 | 8.919%
[8 empty] | 74 | -172 | 74,-172 | 2.81 | 9.015%
[8 empty] | 74 | -171 | 74,-171 | 2.81 | 9.015%
[8 empty] | 74 | -170 | 74,-170 | 2.81 | 9.015%
[8 empty] | 74 | -169 | 74,-169 | 2.81 | 9.015%
[8 empty] | 74 | -168 | 74,-168 | 2.8 | 8.983%
[8 empty] | 74 | -167 | 74,-167 | 2.8 | 8.983%
[8 empty] | 74 | -166 | 74,-166 | 2.8 | 8.983%
[8 empty] | 74 | -165 | 74,-165 | 2.8 | 8.983%
[8 empty] | 74 | -164 | 74,-164 | 2.78 | 8.919%
[8 empty] | 74 | -163 | 74,-163 | 2.78 | 8.919%
[8 empty] | 74 | -162 | 74,-162 | 2.78 | 8.919%
[8 empty] | 74 | -161 | 74,-161 | 2.78 | 8.919%
[8 empty] | 74 | -160 | 74,-160 | 2.8 | 8.983%
[8 empty] | 74 | -159 | 74,-159 | 2.8 | 8.983%
[8 empty] | 74 | -158 | 74,-158 | 2.8 | 8.983%
[8 empty] | 74 | -157 | 74,-157 | 2.8 | 8.983%
[8 empty] | 74 | -156 | 74,-156 | 2.79 | 8.951%
[8 empty] | 74 | -155 | 74,-155 | 2.79 | 8.951%
[8 empty] | 74 | -154 | 74,-154 | 2.79 | 8.951%
[8 empty] | 74 | -153 | 74,-153 | 2.79 | 8.951%
[8 empty] | 74 | -152 | 74,-152 | 2.78 | 8.919%
[8 empty] | 74 | -151 | 74,-151 | 2.78 | 8.919%
[8 empty] | 74 | -150 | 74,-150 | 2.78 | 8.919%
[8 empty] | 74 | -149 | 74,-149 | 2.78 | 8.919%
[8 empty] | 74 | -148 | 74,-148 | 2.76 | 8.855%
[8 empty] | 74 | -147 | 74,-147 | 2.77 | 8.887%
[8 empty] | 74 | -146 | 74,-146 | 2.77 | 8.887%
[8 empty] | 74 | -145 | 74,-145 | 2.77 | 8.887%
[8 empty] | 74 | -144 | 74,-144 | 2.77 | 8.887%
[8 empty] | 74 | -143 | 74,-143 | 2.77 | 8.887%
[8 empty] | 74 | -142 | 74,-142 | 2.77 | 8.887%
[8 empty] | 74 | -141 | 74,-141 | 2.77 | 8.887%
[8 empty] | 74 | -140 | 74,-140 | 2.77 | 8.887%
[8 empty] | 74 | -139 | 74,-139 | 2.77 | 8.887%
[8 empty] | 74 | -138 | 74,-138 | 2.78 | 8.919%
[8 empty] | 74 | -137 | 74,-137 | 2.78 | 8.919%
[8 empty] | 74 | -136 | 74,-136 | 2.74 | 8.791%
[8 empty] | 74 | -135 | 74,-135 | 2.74 | 8.791%
[8 empty] | 74 | -134 | 74,-134 | 2.74 | 8.791%
[8 empty] | 74 | -133 | 74,-133 | 2.74 | 8.791%
[8 empty] | 74 | -132 | 74,-132 | 2.73 | 8.759%
[8 empty] | 74 | -131 | 74,-131 | 2.73 | 8.759%
[8 empty] | 74 | -130 | 74,-130 | 2.73 | 8.759%
[8 empty] | 74 | -129 | 74,-129 | 2.72 | 8.727%
[8 empty] | 74 | -128 | 74,-128 | 2.66 | 8.534%
[8 empty] | 74 | -127 | 74,-127 | 2.65 | 8.502%
[8 empty] | 74 | -126 | 74,-126 | 2.65 | 8.502%
[8 empty] | 74 | -125 | 74,-125 | 2.65 | 8.502%
[8 empty] | 74 | -124 | 74,-124 | 2.41 | 7.732%
[8 empty] | 74 | -123 | 74,-123 | 2.41 | 7.732%
[8 empty] | 74 | -122 | 74,-122 | 2.41 | 7.732%
[8 empty] | 74 | -121 | 74,-121 | 2.41 | 7.732%
[8 empty] | 74 | -120 | 74,-120 | 2.61 | 8.374%
[8 empty] | 74 | -119 | 74,-119 | 2.61 | 8.374%
[8 empty] | 74 | -118 | 74,-118 | 2.6 | 8.342%
[8 empty] | 74 | -117 | 74,-117 | 2.6 | 8.342%
[8 empty] | 74 | -116 | 74,-116 | 2.57 | 8.245%
[8 empty] | 74 | -115 | 74,-115 | 2.57 | 8.245%
[8 empty] | 74 | -114 | 74,-114 | 2.57 | 8.245%
[8 empty] | 74 | -113 | 74,-113 | 2.57 | 8.245%
[8 empty] | 74 | -112 | 74,-112 | 2.45 | 7.86%
[8 empty] | 74 | -111 | 74,-111 | 2.45 | 7.86%
[8 empty] | 74 | -110 | 74,-110 | 2.45 | 7.86%
[8 empty] | 74 | -109 | 74,-109 | 2.45 | 7.86%
[8 empty] | 74 | -108 | 74,-108 | 2.66 | 8.534%
[8 empty] | 74 | -107 | 74,-107 | 2.66 | 8.534%
[8 empty] | 74 | -106 | 74,-106 | 2.66 | 8.534%
[8 empty] | 74 | -105 | 74,-105 | 2.66 | 8.534%
[8 empty] | 74 | -104 | 74,-104 | 2.74 | 8.791%
[8 empty] | 74 | -103 | 74,-103 | 2.74 | 8.791%
[8 empty] | 74 | -102 | 74,-102 | 2.74 | 8.791%
[8 empty] | 74 | -101 | 74,-101 | 2.74 | 8.791%
[8 empty] | 74 | -100 | 74,-100 | 2.67 | 8.566%
[8 empty] | 74 | -99 | 74,-99 | 2.67 | 8.566%
[8 empty] | 74 | -98 | 74,-98 | 2.67 | 8.566%
[8 empty] | 74 | -97 | 74,-97 | 2.67 | 8.566%
[8 empty] | 74 | -96 | 74,-96 | 2.61 | 8.374%
[8 empty] | 74 | -95 | 74,-95 | 2.61 | 8.374%
[8 empty] | 74 | -94 | 74,-94 | 2.61 | 8.374%
[8 empty] | 74 | -93 | 74,-93 | 2.61 | 8.374%
[8 empty] | 74 | -92 | 74,-92 | 2.61 | 8.374%
[8 empty] | 74 | -91 | 74,-91 | 2.61 | 8.374%
[8 empty] | 74 | -90 | 74,-90 | 2.61 | 8.374%
[8 empty] | 74 | -89 | 74,-89 | 2.61 | 8.374%
[8 empty] | 74 | -88 | 74,-88 | 2.43 | 7.796%
[8 empty] | 74 | -87 | 74,-87 | 2.44 | 7.828%
[8 empty] | 74 | -86 | 74,-86 | 2.44 | 7.828%
[8 empty] | 74 | -85 | 74,-85 | 2.45 | 7.86%
[8 empty] | 74 | -84 | 74,-84 | 2.33 | 7.475%
[8 empty] | 74 | -83 | 74,-83 | 2.34 | 7.508%
[8 empty] | 74 | -82 | 74,-82 | 2.34 | 7.508%
[8 empty] | 74 | -81 | 74,-81 | 2.33 | 7.475%
[8 empty] | 74 | -80 | 74,-80 | 2.63 | 8.438%
[8 empty] | 74 | -79 | 74,-79 | 2.62 | 8.406%
[8 empty] | 74 | -78 | 74,-78 | 2.62 | 8.406%
[8 empty] | 74 | -77 | 74,-77 | 2.61 | 8.374%
[8 empty] | 74 | -76 | 74,-76 | 2.71 | 8.695%
[8 empty] | 74 | -75 | 74,-75 | 2.71 | 8.695%
[8 empty] | 74 | -74 | 74,-74 | 2.71 | 8.695%
[8 empty] | 74 | -73 | 74,-73 | 2.71 | 8.695%
[8 empty] | 74 | -72 | 74,-72 | 2.67 | 8.566%
[8 empty] | 74 | -71 | 74,-71 | 2.67 | 8.566%
[8 empty] | 74 | -70 | 74,-70 | 2.67 | 8.566%
[8 empty] | 74 | -69 | 74,-69 | 2.67 | 8.566%
[8 empty] | 74 | -68 | 74,-68 | 2.68 | 8.598%
[8 empty] | 74 | -67 | 74,-67 | 2.68 | 8.598%
[8 empty] | 74 | -66 | 74,-66 | 2.68 | 8.598%
[8 empty] | 74 | -65 | 74,-65 | 2.68 | 8.598%
[8 empty] | 74 | -64 | 74,-64 | 2.65 | 8.502%
[8 empty] | 74 | -63 | 74,-63 | 2.65 | 8.502%
[8 empty] | 74 | -62 | 74,-62 | 2.64 | 8.47%
[8 empty] | 74 | -61 | 74,-61 | 2.64 | 8.47%
[8 empty] | 74 | -60 | 74,-60 | 2.48 | 7.957%
[8 empty] | 74 | -59 | 74,-59 | 2.49 | 7.989%
[8 empty] | 74 | -58 | 74,-58 | 2.52 | 8.085%
[8 empty] | 74 | -57 | 74,-57 | 2.54 | 8.149%
[8 empty] | 74 | -56 | 74,-56 | 2.94 | 9.433%
[8 empty] | 74 | -55 | 74,-55 | 3 | 9.625%
[8 empty] | 74 | -54 | 74,-54 | 3.05 | 9.785%
[8 empty] | 74 | -53 | 74,-53 | 3.1 | 9.946%
[8 empty] | 74 | -52 | 74,-52 | 3.93 | 12.61%
[8 empty] | 74 | -51 | 74,-51 | 3.94 | 12.64%
[8 empty] | 74 | -50 | 74,-50 | 3.94 | 12.64%
[8 empty] | 74 | -49 | 74,-49 | 3.94 | 12.64%
[8 empty] | 74 | -48 | 74,-48 | 4.05 | 12.99%
[8 empty] | 74 | -47 | 74,-47 | 4.05 | 12.99%
[8 empty] | 74 | -46 | 74,-46 | 4.05 | 12.99%
[8 empty] | 74 | -45 | 74,-45 | 4.05 | 12.99%
[8 empty] | 74 | -44 | 74,-44 | 4.05 | 12.99%
[8 empty] | 74 | -43 | 74,-43 | 4.05 | 12.99%
[8 empty] | 74 | -42 | 74,-42 | 4.05 | 12.99%
[8 empty] | 74 | -41 | 74,-41 | 4.05 | 12.99%
[8 empty] | 74 | -40 | 74,-40 | 4.06 | 13.03%
[8 empty] | 74 | -39 | 74,-39 | 4.06 | 13.03%
[8 empty] | 74 | -38 | 74,-38 | 4.06 | 13.03%
[8 empty] | 74 | -37 | 74,-37 | 4.06 | 13.03%
[8 empty] | 74 | -36 | 74,-36 | 4.09 | 13.12%
[8 empty] | 74 | -35 | 74,-35 | 4.09 | 13.12%
[8 empty] | 74 | -34 | 74,-34 | 4.09 | 13.12%
[8 empty] | 74 | -33 | 74,-33 | 4.09 | 13.12%
[8 empty] | 74 | -32 | 74,-32 | 3.79 | 12.16%
[8 empty] | 74 | -31 | 74,-31 | 3.79 | 12.16%
[8 empty] | 74 | -30 | 74,-30 | 3.79 | 12.16%
[8 empty] | 74 | -29 | 74,-29 | 3.79 | 12.16%
[8 empty] | 74 | -28 | 74,-28 | 3.02 | 9.689%
[8 empty] | 74 | -27 | 74,-27 | 3.01 | 9.657%
[8 empty] | 74 | -26 | 74,-26 | 2.98 | 9.561%
[8 empty] | 74 | -25 | 74,-25 | 2.96 | 9.497%
[8 empty] | 74 | -24 | 74,-24 | 2.49 | 7.989%
[8 empty] | 74 | -23 | 74,-23 | 2.46 | 7.892%
[8 empty] | 74 | -22 | 74,-22 | 2.43 | 7.796%
[8 empty] | 74 | -21 | 74,-21 | 2.41 | 7.732%
[8 empty] | 74 | -20 | 74,-20 | 2.35 | 7.54%
[8 empty] | 74 | -19 | 74,-19 | 2.33 | 7.475%
[8 empty] | 74 | -18 | 74,-18 | 2.32 | 7.443%
[8 empty] | 74 | -17 | 74,-17 | 2.32 | 7.443%
[8 empty] | 74 | -16 | 74,-16 | 2.39 | 7.668%
[8 empty] | 74 | -15 | 74,-15 | 2.38 | 7.636%
[8 empty] | 74 | -14 | 74,-14 | 2.37 | 7.604%
[8 empty] | 74 | -13 | 74,-13 | 2.36 | 7.572%
[8 empty] | 74 | -12 | 74,-12 | 2.38 | 7.636%
[8 empty] | 74 | -11 | 74,-11 | 2.37 | 7.604%
[8 empty] | 74 | -10 | 74,-10 | 2.36 | 7.572%
[8 empty] | 74 | -9 | 74,-9 | 2.35 | 7.54%
[8 empty] | 74 | -8 | 74,-8 | 2.16 | 6.93%
[8 empty] | 74 | -7 | 74,-7 | 2.16 | 6.93%
[8 empty] | 74 | -6 | 74,-6 | 2.15 | 6.898%
[8 empty] | 74 | -5 | 74,-5 | 2.15 | 6.898%
[8 empty] | 74 | -4 | 74,-4 | 2.01 | 6.449%
[8 empty] | 74 | -3 | 74,-3 | 2 | 6.417%
[8 empty] | 74 | -2 | 74,-2 | 2 | 6.417%
[8 empty] | 74 | -1 | 74,-1 | 2 | 6.417%
[8 empty] | 74 | 0 | 74,0 | 1.89 | 6.064%
[8 empty] | 74 | 1 | 74,1 | 1.88 | 6.032%
[8 empty] | 74 | 2 | 74,2 | 1.88 | 6.032%
[8 empty] | 74 | 3 | 74,3 | 1.88 | 6.032%
[8 empty] | 74 | 4 | 74,4 | 1.78 | 5.711%
[8 empty] | 74 | 5 | 74,5 | 1.77 | 5.679%
[8 empty] | 74 | 6 | 74,6 | 1.77 | 5.679%
[8 empty] | 74 | 7 | 74,7 | 1.77 | 5.679%
[8 empty] | 74 | 8 | 74,8 | 1.68 | 5.39%
[8 empty] | 74 | 9 | 74,9 | 1.68 | 5.39%
[8 empty] | 74 | 10 | 74,10 | 1.68 | 5.39%
[8 empty] | 74 | 11 | 74,11 | 1.68 | 5.39%
[8 empty] | 74 | 12 | 74,12 | 1.7 | 5.454%
[8 empty] | 74 | 13 | 74,13 | 1.7 | 5.454%
[8 empty] | 74 | 14 | 74,14 | 1.7 | 5.454%
[8 empty] | 74 | 15 | 74,15 | 1.7 | 5.454%
[8 empty] | 74 | 16 | 74,16 | 1.9 | 6.096%
[8 empty] | 74 | 17 | 74,17 | 1.9 | 6.096%
[8 empty] | 74 | 18 | 74,18 | 1.9 | 6.096%
[8 empty] | 74 | 19 | 74,19 | 1.91 | 6.128%
[8 empty] | 74 | 20 | 74,20 | 2.02 | 6.481%
[8 empty] | 74 | 21 | 74,21 | 2.02 | 6.481%
[8 empty] | 74 | 22 | 74,22 | 2.02 | 6.481%
[8 empty] | 74 | 23 | 74,23 | 2.02 | 6.481%
[8 empty] | 74 | 24 | 74,24 | 1.92 | 6.16%
[8 empty] | 74 | 25 | 74,25 | 1.92 | 6.16%
[8 empty] | 74 | 26 | 74,26 | 1.92 | 6.16%
[8 empty] | 74 | 27 | 74,27 | 1.92 | 6.16%
[8 empty] | 74 | 28 | 74,28 | 1.87 | 6%
[8 empty] | 74 | 29 | 74,29 | 1.87 | 6%
[8 empty] | 74 | 30 | 74,30 | 1.87 | 6%
[8 empty] | 74 | 31 | 74,31 | 1.87 | 6%
[8 empty] | 74 | 32 | 74,32 | 1.92 | 6.16%
[8 empty] | 74 | 33 | 74,33 | 1.92 | 6.16%
[8 empty] | 74 | 34 | 74,34 | 1.93 | 6.192%
[8 empty] | 74 | 35 | 74,35 | 1.93 | 6.192%
[8 empty] | 74 | 36 | 74,36 | 2.03 | 6.513%
[8 empty] | 74 | 37 | 74,37 | 2.04 | 6.545%
[8 empty] | 74 | 38 | 74,38 | 2.04 | 6.545%
[8 empty] | 74 | 39 | 74,39 | 2.04 | 6.545%
[8 empty] | 74 | 40 | 74,40 | 2.08 | 6.673%
[8 empty] | 74 | 41 | 74,41 | 2.08 | 6.673%
[8 empty] | 74 | 42 | 74,42 | 2.08 | 6.673%
[8 empty] | 74 | 43 | 74,43 | 2.08 | 6.673%
[8 empty] | 74 | 44 | 74,44 | 2.08 | 6.673%
[8 empty] | 74 | 45 | 74,45 | 2.08 | 6.673%
[8 empty] | 74 | 46 | 74,46 | 2.08 | 6.673%
[8 empty] | 74 | 47 | 74,47 | 2.09 | 6.705%
[8 empty] | 74 | 48 | 74,48 | 2.18 | 6.994%
[8 empty] | 74 | 49 | 74,49 | 2.18 | 6.994%
[8 empty] | 74 | 50 | 74,50 | 2.18 | 6.994%
[8 empty] | 74 | 51 | 74,51 | 2.19 | 7.026%
[8 empty] | 74 | 52 | 74,52 | 2.27 | 7.283%
[8 empty] | 74 | 53 | 74,53 | 2.27 | 7.283%
[8 empty] | 74 | 54 | 74,54 | 2.29 | 7.347%
[8 empty] | 74 | 55 | 74,55 | 2.3 | 7.379%
[8 empty] | 74 | 56 | 74,56 | 1.86 | 5.968%
[8 empty] | 74 | 57 | 74,57 | 1.87 | 6%
[8 empty] | 74 | 58 | 74,58 | 1.86 | 5.968%
[8 empty] | 74 | 59 | 74,59 | 1.86 | 5.968%
[8 empty] | 74 | 60 | 74,60 | 2.28 | 7.315%
[8 empty] | 74 | 61 | 74,61 | 2.27 | 7.283%
[8 empty] | 74 | 62 | 74,62 | 2.27 | 7.283%
[8 empty] | 74 | 63 | 74,63 | 2.27 | 7.283%
[8 empty] | 74 | 64 | 74,64 | 2.36 | 7.572%
[8 empty] | 74 | 65 | 74,65 | 2.36 | 7.572%
[8 empty] | 74 | 66 | 74,66 | 2.36 | 7.572%
[8 empty] | 74 | 67 | 74,67 | 2.36 | 7.572%
[8 empty] | 74 | 68 | 74,68 | 2.37 | 7.604%
[8 empty] | 74 | 69 | 74,69 | 2.38 | 7.636%
[8 empty] | 74 | 70 | 74,70 | 2.38 | 7.636%
[8 empty] | 74 | 71 | 74,71 | 2.37 | 7.604%
[8 empty] | 74 | 72 | 74,72 | 2.37 | 7.604%
[8 empty] | 74 | 73 | 74,73 | 2.37 | 7.604%
[8 empty] | 74 | 74 | 74,74 | 2.37 | 7.604%
[8 empty] | 74 | 75 | 74,75 | 2.37 | 7.604%
[8 empty] | 74 | 76 | 74,76 | 2.31 | 7.411%
[8 empty] | 74 | 77 | 74,77 | 2.31 | 7.411%
[8 empty] | 74 | 78 | 74,78 | 2.31 | 7.411%
[8 empty] | 74 | 79 | 74,79 | 2.31 | 7.411%
[8 empty] | 74 | 80 | 74,80 | 2.26 | 7.251%
[8 empty] | 74 | 81 | 74,81 | 2.26 | 7.251%
[8 empty] | 74 | 82 | 74,82 | 2.26 | 7.251%
[8 empty] | 74 | 83 | 74,83 | 2.27 | 7.283%
[8 empty] | 74 | 84 | 74,84 | 2.26 | 7.251%
[8 empty] | 74 | 85 | 74,85 | 2.27 | 7.283%
[8 empty] | 74 | 86 | 74,86 | 2.27 | 7.283%
[8 empty] | 74 | 87 | 74,87 | 2.27 | 7.283%
[8 empty] | 74 | 88 | 74,88 | 2.26 | 7.251%
[8 empty] | 74 | 89 | 74,89 | 2.26 | 7.251%
[8 empty] | 74 | 90 | 74,90 | 2.27 | 7.283%
[8 empty] | 74 | 91 | 74,91 | 2.27 | 7.283%
[8 empty] | 74 | 92 | 74,92 | 2.2 | 7.058%
[8 empty] | 74 | 93 | 74,93 | 2.2 | 7.058%
[8 empty] | 74 | 94 | 74,94 | 2.2 | 7.058%
[8 empty] | 74 | 95 | 74,95 | 2.2 | 7.058%
[8 empty] | 74 | 96 | 74,96 | 2.23 | 7.155%
[8 empty] | 74 | 97 | 74,97 | 2.22 | 7.122%
[8 empty] | 74 | 98 | 74,98 | 2.22 | 7.122%
[8 empty] | 74 | 99 | 74,99 | 2.22 | 7.122%
[8 empty] | 74 | 100 | 74,100 | 2.25 | 7.219%
[8 empty] | 74 | 101 | 74,101 | 2.25 | 7.219%
[8 empty] | 74 | 102 | 74,102 | 2.25 | 7.219%
[8 empty] | 74 | 103 | 74,103 | 2.25 | 7.219%
[8 empty] | 74 | 104 | 74,104 | 2.3 | 7.379%
[8 empty] | 74 | 105 | 74,105 | 2.3 | 7.379%
[8 empty] | 74 | 106 | 74,106 | 2.3 | 7.379%
[8 empty] | 74 | 107 | 74,107 | 2.3 | 7.379%
[8 empty] | 74 | 108 | 74,108 | 2.33 | 7.475%
[8 empty] | 74 | 109 | 74,109 | 2.33 | 7.475%
[8 empty] | 74 | 110 | 74,110 | 2.33 | 7.475%
[8 empty] | 74 | 111 | 74,111 | 2.33 | 7.475%
[8 empty] | 74 | 112 | 74,112 | 2.54 | 8.149%
[8 empty] | 74 | 113 | 74,113 | 2.54 | 8.149%
[8 empty] | 74 | 114 | 74,114 | 2.54 | 8.149%
[8 empty] | 74 | 115 | 74,115 | 2.53 | 8.117%
[8 empty] | 74 | 116 | 74,116 | 2.48 | 7.957%
[8 empty] | 74 | 117 | 74,117 | 2.48 | 7.957%
[8 empty] | 74 | 118 | 74,118 | 2.48 | 7.957%
[8 empty] | 74 | 119 | 74,119 | 2.48 | 7.957%
[8 empty] | 74 | 120 | 74,120 | 2.45 | 7.86%
[8 empty] | 74 | 121 | 74,121 | 2.45 | 7.86%
[8 empty] | 74 | 122 | 74,122 | 2.45 | 7.86%
[8 empty] | 74 | 123 | 74,123 | 2.45 | 7.86%
[8 empty] | 74 | 124 | 74,124 | 2.5 | 8.021%
[8 empty] | 74 | 125 | 74,125 | 2.5 | 8.021%
[8 empty] | 74 | 126 | 74,126 | 2.5 | 8.021%
[8 empty] | 74 | 127 | 74,127 | 2.49 | 7.989%
[8 empty] | 74 | 128 | 74,128 | 2.42 | 7.764%
[8 empty] | 74 | 129 | 74,129 | 2.42 | 7.764%
[8 empty] | 74 | 130 | 74,130 | 2.42 | 7.764%
[8 empty] | 74 | 131 | 74,131 | 2.42 | 7.764%
[8 empty] | 74 | 132 | 74,132 | 2.51 | 8.053%
[8 empty] | 74 | 133 | 74,133 | 2.51 | 8.053%
[8 empty] | 74 | 134 | 74,134 | 2.51 | 8.053%
[8 empty] | 74 | 135 | 74,135 | 2.51 | 8.053%
[8 empty] | 74 | 136 | 74,136 | 2.57 | 8.245%
[8 empty] | 74 | 137 | 74,137 | 2.57 | 8.245%
[8 empty] | 74 | 138 | 74,138 | 2.57 | 8.245%
[8 empty] | 74 | 139 | 74,139 | 2.57 | 8.245%
[8 empty] | 74 | 140 | 74,140 | 2.55 | 8.181%
[8 empty] | 74 | 141 | 74,141 | 2.55 | 8.181%
[8 empty] | 74 | 142 | 74,142 | 2.55 | 8.181%
[8 empty] | 74 | 143 | 74,143 | 2.54 | 8.149%
[8 empty] | 74 | 144 | 74,144 | 2.6 | 8.342%
[8 empty] | 74 | 145 | 74,145 | 2.6 | 8.342%
[8 empty] | 74 | 146 | 74,146 | 2.6 | 8.342%
[8 empty] | 74 | 147 | 74,147 | 2.6 | 8.342%
[8 empty] | 74 | 148 | 74,148 | 2.65 | 8.502%
[8 empty] | 74 | 149 | 74,149 | 2.65 | 8.502%
[8 empty] | 74 | 150 | 74,150 | 2.65 | 8.502%
[8 empty] | 74 | 151 | 74,151 | 2.65 | 8.502%
[8 empty] | 74 | 152 | 74,152 | 2.64 | 8.47%
[8 empty] | 74 | 153 | 74,153 | 2.64 | 8.47%
[8 empty] | 74 | 154 | 74,154 | 2.64 | 8.47%
[8 empty] | 74 | 155 | 74,155 | 2.64 | 8.47%
[8 empty] | 74 | 156 | 74,156 | 2.63 | 8.438%
[8 empty] | 74 | 157 | 74,157 | 2.63 | 8.438%
[8 empty] | 74 | 158 | 74,158 | 2.64 | 8.47%
[8 empty] | 74 | 159 | 74,159 | 2.64 | 8.47%
[8 empty] | 74 | 160 | 74,160 | 2.72 | 8.727%
[8 empty] | 74 | 161 | 74,161 | 2.72 | 8.727%
[8 empty] | 74 | 162 | 74,162 | 2.73 | 8.759%
[8 empty] | 74 | 163 | 74,163 | 2.72 | 8.727%
[8 empty] | 74 | 164 | 74,164 | 2.77 | 8.887%
[8 empty] | 74 | 165 | 74,165 | 2.77 | 8.887%
[8 empty] | 74 | 166 | 74,166 | 2.77 | 8.887%
[8 empty] | 74 | 167 | 74,167 | 2.77 | 8.887%
[8 empty] | 74 | 168 | 74,168 | 2.8 | 8.983%
[8 empty] | 74 | 169 | 74,169 | 2.8 | 8.983%
[8 empty] | 74 | 170 | 74,170 | 2.8 | 8.983%
[8 empty] | 74 | 171 | 74,171 | 2.8 | 8.983%
[8 empty] | 74 | 172 | 74,172 | 2.79 | 8.951%
[8 empty] | 74 | 173 | 74,173 | 2.8 | 8.983%
[8 empty] | 74 | 174 | 74,174 | 2.8 | 8.983%
[8 empty] | 74 | 175 | 74,175 | 2.8 | 8.983%
[8 empty] | 74 | 176 | 74,176 | 2.81 | 9.015%
[8 empty] | 74 | 177 | 74,177 | 2.81 | 9.015%
[8 empty] | 74 | 178 | 74,178 | 2.81 | 9.015%
[8 empty] | 74 | 179 | 74,179 | 2.81 | 9.015%
[8 empty] | 75 | -180 | 75,-180 | 2.75 | 8.823%
[8 empty] | 75 | -179 | 75,-179 | 2.75 | 8.823%
[8 empty] | 75 | -178 | 75,-178 | 2.75 | 8.823%
[8 empty] | 75 | -177 | 75,-177 | 2.75 | 8.823%
[8 empty] | 75 | -176 | 75,-176 | 2.73 | 8.759%
[8 empty] | 75 | -175 | 75,-175 | 2.73 | 8.759%
[8 empty] | 75 | -174 | 75,-174 | 2.73 | 8.759%
[8 empty] | 75 | -173 | 75,-173 | 2.73 | 8.759%
[8 empty] | 75 | -172 | 75,-172 | 2.75 | 8.823%
[8 empty] | 75 | -171 | 75,-171 | 2.75 | 8.823%
[8 empty] | 75 | -170 | 75,-170 | 2.75 | 8.823%
[8 empty] | 75 | -169 | 75,-169 | 2.75 | 8.823%
[8 empty] | 75 | -168 | 75,-168 | 2.74 | 8.791%
[8 empty] | 75 | -167 | 75,-167 | 2.74 | 8.791%
[8 empty] | 75 | -166 | 75,-166 | 2.74 | 8.791%
[8 empty] | 75 | -165 | 75,-165 | 2.74 | 8.791%
[8 empty] | 75 | -164 | 75,-164 | 2.71 | 8.695%
[8 empty] | 75 | -163 | 75,-163 | 2.71 | 8.695%
[8 empty] | 75 | -162 | 75,-162 | 2.71 | 8.695%
[8 empty] | 75 | -161 | 75,-161 | 2.71 | 8.695%
[8 empty] | 75 | -160 | 75,-160 | 2.71 | 8.695%
[8 empty] | 75 | -159 | 75,-159 | 2.71 | 8.695%
[8 empty] | 75 | -158 | 75,-158 | 2.71 | 8.695%
[8 empty] | 75 | -157 | 75,-157 | 2.71 | 8.695%
[8 empty] | 75 | -156 | 75,-156 | 2.72 | 8.727%
[8 empty] | 75 | -155 | 75,-155 | 2.72 | 8.727%
[8 empty] | 75 | -154 | 75,-154 | 2.72 | 8.727%
[8 empty] | 75 | -153 | 75,-153 | 2.72 | 8.727%
[8 empty] | 75 | -152 | 75,-152 | 2.7 | 8.662%
[8 empty] | 75 | -151 | 75,-151 | 2.71 | 8.695%
[8 empty] | 75 | -150 | 75,-150 | 2.71 | 8.695%
[8 empty] | 75 | -149 | 75,-149 | 2.71 | 8.695%
[8 empty] | 75 | -148 | 75,-148 | 2.71 | 8.695%
[8 empty] | 75 | -147 | 75,-147 | 2.71 | 8.695%
[8 empty] | 75 | -146 | 75,-146 | 2.71 | 8.695%
[8 empty] | 75 | -145 | 75,-145 | 2.71 | 8.695%
[8 empty] | 75 | -144 | 75,-144 | 2.69 | 8.63%
[8 empty] | 75 | -143 | 75,-143 | 2.69 | 8.63%
[8 empty] | 75 | -142 | 75,-142 | 2.69 | 8.63%
[8 empty] | 75 | -141 | 75,-141 | 2.69 | 8.63%
[8 empty] | 75 | -140 | 75,-140 | 2.69 | 8.63%
[8 empty] | 75 | -139 | 75,-139 | 2.69 | 8.63%
[8 empty] | 75 | -138 | 75,-138 | 2.69 | 8.63%
[8 empty] | 75 | -137 | 75,-137 | 2.69 | 8.63%
[8 empty] | 75 | -136 | 75,-136 | 2.65 | 8.502%
[8 empty] | 75 | -135 | 75,-135 | 2.65 | 8.502%
[8 empty] | 75 | -134 | 75,-134 | 2.65 | 8.502%
[8 empty] | 75 | -133 | 75,-133 | 2.65 | 8.502%
[8 empty] | 75 | -132 | 75,-132 | 2.67 | 8.566%
[8 empty] | 75 | -131 | 75,-131 | 2.67 | 8.566%
[8 empty] | 75 | -130 | 75,-130 | 2.67 | 8.566%
[8 empty] | 75 | -129 | 75,-129 | 2.67 | 8.566%
[8 empty] | 75 | -128 | 75,-128 | 2.67 | 8.566%
[8 empty] | 75 | -127 | 75,-127 | 2.67 | 8.566%
[8 empty] | 75 | -126 | 75,-126 | 2.67 | 8.566%
[8 empty] | 75 | -125 | 75,-125 | 2.67 | 8.566%
[8 empty] | 75 | -124 | 75,-124 | 2.54 | 8.149%
[8 empty] | 75 | -123 | 75,-123 | 2.54 | 8.149%
[8 empty] | 75 | -122 | 75,-122 | 2.54 | 8.149%
[8 empty] | 75 | -121 | 75,-121 | 2.54 | 8.149%
[8 empty] | 75 | -120 | 75,-120 | 2.48 | 7.957%
[8 empty] | 75 | -119 | 75,-119 | 2.48 | 7.957%
[8 empty] | 75 | -118 | 75,-118 | 2.48 | 7.957%
[8 empty] | 75 | -117 | 75,-117 | 2.48 | 7.957%
[8 empty] | 75 | -116 | 75,-116 | 2.34 | 7.508%
[8 empty] | 75 | -115 | 75,-115 | 2.34 | 7.508%
[8 empty] | 75 | -114 | 75,-114 | 2.34 | 7.508%
[8 empty] | 75 | -113 | 75,-113 | 2.34 | 7.508%
[8 empty] | 75 | -112 | 75,-112 | 2.25 | 7.219%
[8 empty] | 75 | -111 | 75,-111 | 2.25 | 7.219%
[8 empty] | 75 | -110 | 75,-110 | 2.25 | 7.219%
[8 empty] | 75 | -109 | 75,-109 | 2.25 | 7.219%
[8 empty] | 75 | -108 | 75,-108 | 2.4 | 7.7%
[8 empty] | 75 | -107 | 75,-107 | 2.4 | 7.7%
[8 empty] | 75 | -106 | 75,-106 | 2.4 | 7.7%
[8 empty] | 75 | -105 | 75,-105 | 2.4 | 7.7%
[8 empty] | 75 | -104 | 75,-104 | 2.56 | 8.213%
[8 empty] | 75 | -103 | 75,-103 | 2.56 | 8.213%
[8 empty] | 75 | -102 | 75,-102 | 2.56 | 8.213%
[8 empty] | 75 | -101 | 75,-101 | 2.56 | 8.213%
[8 empty] | 75 | -100 | 75,-100 | 2.67 | 8.566%
[8 empty] | 75 | -99 | 75,-99 | 2.67 | 8.566%
[8 empty] | 75 | -98 | 75,-98 | 2.67 | 8.566%
[8 empty] | 75 | -97 | 75,-97 | 2.67 | 8.566%
[8 empty] | 75 | -96 | 75,-96 | 2.57 | 8.245%
[8 empty] | 75 | -95 | 75,-95 | 2.57 | 8.245%
[8 empty] | 75 | -94 | 75,-94 | 2.57 | 8.245%
[8 empty] | 75 | -93 | 75,-93 | 2.57 | 8.245%
[8 empty] | 75 | -92 | 75,-92 | 2.56 | 8.213%
[8 empty] | 75 | -91 | 75,-91 | 2.56 | 8.213%
[8 empty] | 75 | -90 | 75,-90 | 2.56 | 8.213%
[8 empty] | 75 | -89 | 75,-89 | 2.57 | 8.245%
[8 empty] | 75 | -88 | 75,-88 | 2.33 | 7.475%
[8 empty] | 75 | -87 | 75,-87 | 2.34 | 7.508%
[8 empty] | 75 | -86 | 75,-86 | 2.35 | 7.54%
[8 empty] | 75 | -85 | 75,-85 | 2.35 | 7.54%
[8 empty] | 75 | -84 | 75,-84 | 2.53 | 8.117%
[8 empty] | 75 | -83 | 75,-83 | 2.53 | 8.117%
[8 empty] | 75 | -82 | 75,-82 | 2.53 | 8.117%
[8 empty] | 75 | -81 | 75,-81 | 2.52 | 8.085%
[8 empty] | 75 | -80 | 75,-80 | 2.51 | 8.053%
[8 empty] | 75 | -79 | 75,-79 | 2.5 | 8.021%
[8 empty] | 75 | -78 | 75,-78 | 2.48 | 7.957%
[8 empty] | 75 | -77 | 75,-77 | 2.48 | 7.957%
[8 empty] | 75 | -76 | 75,-76 | 2.66 | 8.534%
[8 empty] | 75 | -75 | 75,-75 | 2.66 | 8.534%
[8 empty] | 75 | -74 | 75,-74 | 2.66 | 8.534%
[8 empty] | 75 | -73 | 75,-73 | 2.66 | 8.534%
[8 empty] | 75 | -72 | 75,-72 | 2.6 | 8.342%
[8 empty] | 75 | -71 | 75,-71 | 2.6 | 8.342%
[8 empty] | 75 | -70 | 75,-70 | 2.61 | 8.374%
[8 empty] | 75 | -69 | 75,-69 | 2.62 | 8.406%
[8 empty] | 75 | -68 | 75,-68 | 2.57 | 8.245%
[8 empty] | 75 | -67 | 75,-67 | 2.57 | 8.245%
[8 empty] | 75 | -66 | 75,-66 | 2.57 | 8.245%
[8 empty] | 75 | -65 | 75,-65 | 2.57 | 8.245%
[8 empty] | 75 | -64 | 75,-64 | 2.43 | 7.796%
[8 empty] | 75 | -63 | 75,-63 | 2.42 | 7.764%
[8 empty] | 75 | -62 | 75,-62 | 2.43 | 7.796%
[8 empty] | 75 | -61 | 75,-61 | 2.44 | 7.828%
[8 empty] | 75 | -60 | 75,-60 | 2.45 | 7.86%
[8 empty] | 75 | -59 | 75,-59 | 2.46 | 7.892%
[8 empty] | 75 | -58 | 75,-58 | 2.5 | 8.021%
[8 empty] | 75 | -57 | 75,-57 | 2.52 | 8.085%
[8 empty] | 75 | -56 | 75,-56 | 3.25 | 10.43%
[8 empty] | 75 | -55 | 75,-55 | 3.3 | 10.59%
[8 empty] | 75 | -54 | 75,-54 | 3.33 | 10.68%
[8 empty] | 75 | -53 | 75,-53 | 3.36 | 10.78%
[8 empty] | 75 | -52 | 75,-52 | 3.97 | 12.74%
[8 empty] | 75 | -51 | 75,-51 | 3.98 | 12.77%
[8 empty] | 75 | -50 | 75,-50 | 3.98 | 12.77%
[8 empty] | 75 | -49 | 75,-49 | 3.98 | 12.77%
[8 empty] | 75 | -48 | 75,-48 | 4.04 | 12.96%
[8 empty] | 75 | -47 | 75,-47 | 4.04 | 12.96%
[8 empty] | 75 | -46 | 75,-46 | 4.04 | 12.96%
[8 empty] | 75 | -45 | 75,-45 | 4.04 | 12.96%
[8 empty] | 75 | -44 | 75,-44 | 4.03 | 12.93%
[8 empty] | 75 | -43 | 75,-43 | 4.03 | 12.93%
[8 empty] | 75 | -42 | 75,-42 | 4.03 | 12.93%
[8 empty] | 75 | -41 | 75,-41 | 4.03 | 12.93%
[8 empty] | 75 | -40 | 75,-40 | 4.04 | 12.96%
[8 empty] | 75 | -39 | 75,-39 | 4.04 | 12.96%
[8 empty] | 75 | -38 | 75,-38 | 4.04 | 12.96%
[8 empty] | 75 | -37 | 75,-37 | 4.04 | 12.96%
[8 empty] | 75 | -36 | 75,-36 | 4.09 | 13.12%
[8 empty] | 75 | -35 | 75,-35 | 4.09 | 13.12%
[8 empty] | 75 | -34 | 75,-34 | 4.09 | 13.12%
[8 empty] | 75 | -33 | 75,-33 | 4.09 | 13.12%
[8 empty] | 75 | -32 | 75,-32 | 4.13 | 13.25%
[8 empty] | 75 | -31 | 75,-31 | 4.13 | 13.25%
[8 empty] | 75 | -30 | 75,-30 | 4.13 | 13.25%
[8 empty] | 75 | -29 | 75,-29 | 4.13 | 13.25%
[8 empty] | 75 | -28 | 75,-28 | 3.83 | 12.29%
[8 empty] | 75 | -27 | 75,-27 | 3.83 | 12.29%
[8 empty] | 75 | -26 | 75,-26 | 3.81 | 12.22%
[8 empty] | 75 | -25 | 75,-25 | 3.78 | 12.13%
[8 empty] | 75 | -24 | 75,-24 | 2.61 | 8.374%
[8 empty] | 75 | -23 | 75,-23 | 2.58 | 8.277%
[8 empty] | 75 | -22 | 75,-22 | 2.53 | 8.117%
[8 empty] | 75 | -21 | 75,-21 | 2.51 | 8.053%
[8 empty] | 75 | -20 | 75,-20 | 2.43 | 7.796%
[8 empty] | 75 | -19 | 75,-19 | 2.42 | 7.764%
[8 empty] | 75 | -18 | 75,-18 | 2.41 | 7.732%
[8 empty] | 75 | -17 | 75,-17 | 2.4 | 7.7%
[8 empty] | 75 | -16 | 75,-16 | 2.45 | 7.86%
[8 empty] | 75 | -15 | 75,-15 | 2.45 | 7.86%
[8 empty] | 75 | -14 | 75,-14 | 2.44 | 7.828%
[8 empty] | 75 | -13 | 75,-13 | 2.44 | 7.828%
[8 empty] | 75 | -12 | 75,-12 | 2.41 | 7.732%
[8 empty] | 75 | -11 | 75,-11 | 2.4 | 7.7%
[8 empty] | 75 | -10 | 75,-10 | 2.39 | 7.668%
[8 empty] | 75 | -9 | 75,-9 | 2.38 | 7.636%
[8 empty] | 75 | -8 | 75,-8 | 2.32 | 7.443%
[8 empty] | 75 | -7 | 75,-7 | 2.32 | 7.443%
[8 empty] | 75 | -6 | 75,-6 | 2.31 | 7.411%
[8 empty] | 75 | -5 | 75,-5 | 2.3 | 7.379%
[8 empty] | 75 | -4 | 75,-4 | 2.1 | 6.738%
[8 empty] | 75 | -3 | 75,-3 | 2.09 | 6.705%
[8 empty] | 75 | -2 | 75,-2 | 2.09 | 6.705%
[8 empty] | 75 | -1 | 75,-1 | 2.08 | 6.673%
[8 empty] | 75 | 0 | 75,0 | 1.89 | 6.064%
[8 empty] | 75 | 1 | 75,1 | 1.89 | 6.064%
[8 empty] | 75 | 2 | 75,2 | 1.89 | 6.064%
[8 empty] | 75 | 3 | 75,3 | 1.88 | 6.032%
[8 empty] | 75 | 4 | 75,4 | 1.73 | 5.55%
[8 empty] | 75 | 5 | 75,5 | 1.73 | 5.55%
[8 empty] | 75 | 6 | 75,6 | 1.73 | 5.55%
[8 empty] | 75 | 7 | 75,7 | 1.72 | 5.518%
[8 empty] | 75 | 8 | 75,8 | 1.67 | 5.358%
[8 empty] | 75 | 9 | 75,9 | 1.67 | 5.358%
[8 empty] | 75 | 10 | 75,10 | 1.67 | 5.358%
[8 empty] | 75 | 11 | 75,11 | 1.67 | 5.358%
[8 empty] | 75 | 12 | 75,12 | 1.73 | 5.55%
[8 empty] | 75 | 13 | 75,13 | 1.74 | 5.582%
[8 empty] | 75 | 14 | 75,14 | 1.74 | 5.582%
[8 empty] | 75 | 15 | 75,15 | 1.74 | 5.582%
[8 empty] | 75 | 16 | 75,16 | 2 | 6.417%
[8 empty] | 75 | 17 | 75,17 | 2 | 6.417%
[8 empty] | 75 | 18 | 75,18 | 2 | 6.417%
[8 empty] | 75 | 19 | 75,19 | 2.01 | 6.449%
[8 empty] | 75 | 20 | 75,20 | 2.12 | 6.802%
[8 empty] | 75 | 21 | 75,21 | 2.12 | 6.802%
[8 empty] | 75 | 22 | 75,22 | 2.12 | 6.802%
[8 empty] | 75 | 23 | 75,23 | 2.12 | 6.802%
[8 empty] | 75 | 24 | 75,24 | 2.1 | 6.738%
[8 empty] | 75 | 25 | 75,25 | 2.1 | 6.738%
[8 empty] | 75 | 26 | 75,26 | 2.1 | 6.738%
[8 empty] | 75 | 27 | 75,27 | 2.1 | 6.738%
[8 empty] | 75 | 28 | 75,28 | 2.02 | 6.481%
[8 empty] | 75 | 29 | 75,29 | 2.02 | 6.481%
[8 empty] | 75 | 30 | 75,30 | 2.02 | 6.481%
[8 empty] | 75 | 31 | 75,31 | 2.03 | 6.513%
[8 empty] | 75 | 32 | 75,32 | 2.02 | 6.481%
[8 empty] | 75 | 33 | 75,33 | 2.03 | 6.513%
[8 empty] | 75 | 34 | 75,34 | 2.03 | 6.513%
[8 empty] | 75 | 35 | 75,35 | 2.03 | 6.513%
[8 empty] | 75 | 36 | 75,36 | 2.1 | 6.738%
[8 empty] | 75 | 37 | 75,37 | 2.1 | 6.738%
[8 empty] | 75 | 38 | 75,38 | 2.11 | 6.77%
[8 empty] | 75 | 39 | 75,39 | 2.11 | 6.77%
[8 empty] | 75 | 40 | 75,40 | 2.12 | 6.802%
[8 empty] | 75 | 41 | 75,41 | 2.12 | 6.802%
[8 empty] | 75 | 42 | 75,42 | 2.12 | 6.802%
[8 empty] | 75 | 43 | 75,43 | 2.12 | 6.802%
[8 empty] | 75 | 44 | 75,44 | 2.12 | 6.802%
[8 empty] | 75 | 45 | 75,45 | 2.12 | 6.802%
[8 empty] | 75 | 46 | 75,46 | 2.13 | 6.834%
[8 empty] | 75 | 47 | 75,47 | 2.13 | 6.834%
[8 empty] | 75 | 48 | 75,48 | 2.2 | 7.058%
[8 empty] | 75 | 49 | 75,49 | 2.2 | 7.058%
[8 empty] | 75 | 50 | 75,50 | 2.2 | 7.058%
[8 empty] | 75 | 51 | 75,51 | 2.21 | 7.09%
[8 empty] | 75 | 52 | 75,52 | 2.23 | 7.155%
[8 empty] | 75 | 53 | 75,53 | 2.24 | 7.187%
[8 empty] | 75 | 54 | 75,54 | 2.24 | 7.187%
[8 empty] | 75 | 55 | 75,55 | 2.25 | 7.219%
[8 empty] | 75 | 56 | 75,56 | 2.27 | 7.283%
[8 empty] | 75 | 57 | 75,57 | 2.27 | 7.283%
[8 empty] | 75 | 58 | 75,58 | 2.28 | 7.315%
[8 empty] | 75 | 59 | 75,59 | 2.29 | 7.347%
[8 empty] | 75 | 60 | 75,60 | 2.09 | 6.705%
[8 empty] | 75 | 61 | 75,61 | 2.09 | 6.705%
[8 empty] | 75 | 62 | 75,62 | 2.09 | 6.705%
[8 empty] | 75 | 63 | 75,63 | 2.09 | 6.705%
[8 empty] | 75 | 64 | 75,64 | 2.2 | 7.058%
[8 empty] | 75 | 65 | 75,65 | 2.19 | 7.026%
[8 empty] | 75 | 66 | 75,66 | 2.19 | 7.026%
[8 empty] | 75 | 67 | 75,67 | 2.19 | 7.026%
[8 empty] | 75 | 68 | 75,68 | 2.35 | 7.54%
[8 empty] | 75 | 69 | 75,69 | 2.35 | 7.54%
[8 empty] | 75 | 70 | 75,70 | 2.34 | 7.508%
[8 empty] | 75 | 71 | 75,71 | 2.34 | 7.508%
[8 empty] | 75 | 72 | 75,72 | 2.38 | 7.636%
[8 empty] | 75 | 73 | 75,73 | 2.38 | 7.636%
[8 empty] | 75 | 74 | 75,74 | 2.38 | 7.636%
[8 empty] | 75 | 75 | 75,75 | 2.38 | 7.636%
[8 empty] | 75 | 76 | 75,76 | 2.37 | 7.604%
[8 empty] | 75 | 77 | 75,77 | 2.37 | 7.604%
[8 empty] | 75 | 78 | 75,78 | 2.37 | 7.604%
[8 empty] | 75 | 79 | 75,79 | 2.37 | 7.604%
[8 empty] | 75 | 80 | 75,80 | 2.28 | 7.315%
[8 empty] | 75 | 81 | 75,81 | 2.28 | 7.315%
[8 empty] | 75 | 82 | 75,82 | 2.28 | 7.315%
[8 empty] | 75 | 83 | 75,83 | 2.28 | 7.315%
[8 empty] | 75 | 84 | 75,84 | 2.32 | 7.443%
[8 empty] | 75 | 85 | 75,85 | 2.32 | 7.443%
[8 empty] | 75 | 86 | 75,86 | 2.32 | 7.443%
[8 empty] | 75 | 87 | 75,87 | 2.32 | 7.443%
[8 empty] | 75 | 88 | 75,88 | 2.02 | 6.481%
[8 empty] | 75 | 89 | 75,89 | 2.03 | 6.513%
[8 empty] | 75 | 90 | 75,90 | 2.03 | 6.513%
[8 empty] | 75 | 91 | 75,91 | 2.03 | 6.513%
[8 empty] | 75 | 92 | 75,92 | 1.94 | 6.224%
[8 empty] | 75 | 93 | 75,93 | 1.94 | 6.224%
[8 empty] | 75 | 94 | 75,94 | 1.94 | 6.224%
[8 empty] | 75 | 95 | 75,95 | 1.95 | 6.256%
[8 empty] | 75 | 96 | 75,96 | 1.99 | 6.385%
[8 empty] | 75 | 97 | 75,97 | 1.99 | 6.385%
[8 empty] | 75 | 98 | 75,98 | 1.99 | 6.385%
[8 empty] | 75 | 99 | 75,99 | 1.99 | 6.385%
[8 empty] | 75 | 100 | 75,100 | 2.2 | 7.058%
[8 empty] | 75 | 101 | 75,101 | 2.2 | 7.058%
[8 empty] | 75 | 102 | 75,102 | 2.2 | 7.058%
[8 empty] | 75 | 103 | 75,103 | 2.2 | 7.058%
[8 empty] | 75 | 104 | 75,104 | 2.2 | 7.058%
[8 empty] | 75 | 105 | 75,105 | 2.2 | 7.058%
[8 empty] | 75 | 106 | 75,106 | 2.2 | 7.058%
[8 empty] | 75 | 107 | 75,107 | 2.2 | 7.058%
[8 empty] | 75 | 108 | 75,108 | 2.25 | 7.219%
[8 empty] | 75 | 109 | 75,109 | 2.24 | 7.187%
[8 empty] | 75 | 110 | 75,110 | 2.24 | 7.187%
[8 empty] | 75 | 111 | 75,111 | 2.24 | 7.187%
[8 empty] | 75 | 112 | 75,112 | 2.4 | 7.7%
[8 empty] | 75 | 113 | 75,113 | 2.4 | 7.7%
[8 empty] | 75 | 114 | 75,114 | 2.39 | 7.668%
[8 empty] | 75 | 115 | 75,115 | 2.39 | 7.668%
[8 empty] | 75 | 116 | 75,116 | 2.56 | 8.213%
[8 empty] | 75 | 117 | 75,117 | 2.56 | 8.213%
[8 empty] | 75 | 118 | 75,118 | 2.56 | 8.213%
[8 empty] | 75 | 119 | 75,119 | 2.56 | 8.213%
[8 empty] | 75 | 120 | 75,120 | 2.59 | 8.31%
[8 empty] | 75 | 121 | 75,121 | 2.59 | 8.31%
[8 empty] | 75 | 122 | 75,122 | 2.59 | 8.31%
[8 empty] | 75 | 123 | 75,123 | 2.58 | 8.277%
[8 empty] | 75 | 124 | 75,124 | 2.61 | 8.374%
[8 empty] | 75 | 125 | 75,125 | 2.61 | 8.374%
[8 empty] | 75 | 126 | 75,126 | 2.6 | 8.342%
[8 empty] | 75 | 127 | 75,127 | 2.61 | 8.374%
[8 empty] | 75 | 128 | 75,128 | 2.5 | 8.021%
[8 empty] | 75 | 129 | 75,129 | 2.5 | 8.021%
[8 empty] | 75 | 130 | 75,130 | 2.5 | 8.021%
[8 empty] | 75 | 131 | 75,131 | 2.5 | 8.021%
[8 empty] | 75 | 132 | 75,132 | 2.35 | 7.54%
[8 empty] | 75 | 133 | 75,133 | 2.35 | 7.54%
[8 empty] | 75 | 134 | 75,134 | 2.35 | 7.54%
[8 empty] | 75 | 135 | 75,135 | 2.35 | 7.54%
[8 empty] | 75 | 136 | 75,136 | 2.16 | 6.93%
[8 empty] | 75 | 137 | 75,137 | 2.16 | 6.93%
[8 empty] | 75 | 138 | 75,138 | 2.16 | 6.93%
[8 empty] | 75 | 139 | 75,139 | 2.17 | 6.962%
[8 empty] | 75 | 140 | 75,140 | 2.25 | 7.219%
[8 empty] | 75 | 141 | 75,141 | 2.25 | 7.219%
[8 empty] | 75 | 142 | 75,142 | 2.25 | 7.219%
[8 empty] | 75 | 143 | 75,143 | 2.25 | 7.219%
[8 empty] | 75 | 144 | 75,144 | 2.37 | 7.604%
[8 empty] | 75 | 145 | 75,145 | 2.37 | 7.604%
[8 empty] | 75 | 146 | 75,146 | 2.37 | 7.604%
[8 empty] | 75 | 147 | 75,147 | 2.37 | 7.604%
[8 empty] | 75 | 148 | 75,148 | 2.51 | 8.053%
[8 empty] | 75 | 149 | 75,149 | 2.51 | 8.053%
[8 empty] | 75 | 150 | 75,150 | 2.51 | 8.053%
[8 empty] | 75 | 151 | 75,151 | 2.51 | 8.053%
[8 empty] | 75 | 152 | 75,152 | 2.53 | 8.117%
[8 empty] | 75 | 153 | 75,153 | 2.53 | 8.117%
[8 empty] | 75 | 154 | 75,154 | 2.53 | 8.117%
[8 empty] | 75 | 155 | 75,155 | 2.53 | 8.117%
[8 empty] | 75 | 156 | 75,156 | 2.66 | 8.534%
[8 empty] | 75 | 157 | 75,157 | 2.66 | 8.534%
[8 empty] | 75 | 158 | 75,158 | 2.66 | 8.534%
[8 empty] | 75 | 159 | 75,159 | 2.66 | 8.534%
[8 empty] | 75 | 160 | 75,160 | 2.69 | 8.63%
[8 empty] | 75 | 161 | 75,161 | 2.69 | 8.63%
[8 empty] | 75 | 162 | 75,162 | 2.69 | 8.63%
[8 empty] | 75 | 163 | 75,163 | 2.69 | 8.63%
[8 empty] | 75 | 164 | 75,164 | 2.7 | 8.662%
[8 empty] | 75 | 165 | 75,165 | 2.7 | 8.662%
[8 empty] | 75 | 166 | 75,166 | 2.7 | 8.662%
[8 empty] | 75 | 167 | 75,167 | 2.7 | 8.662%
[8 empty] | 75 | 168 | 75,168 | 2.71 | 8.695%
[8 empty] | 75 | 169 | 75,169 | 2.72 | 8.727%
[8 empty] | 75 | 170 | 75,170 | 2.72 | 8.727%
[8 empty] | 75 | 171 | 75,171 | 2.72 | 8.727%
[8 empty] | 75 | 172 | 75,172 | 2.71 | 8.695%
[8 empty] | 75 | 173 | 75,173 | 2.71 | 8.695%
[8 empty] | 75 | 174 | 75,174 | 2.71 | 8.695%
[8 empty] | 75 | 175 | 75,175 | 2.71 | 8.695%
[8 empty] | 75 | 176 | 75,176 | 2.75 | 8.823%
[8 empty] | 75 | 177 | 75,177 | 2.75 | 8.823%
[8 empty] | 75 | 178 | 75,178 | 2.75 | 8.823%
[8 empty] | 75 | 179 | 75,179 | 2.75 | 8.823%
[8 empty] | 76 | -180 | 76,-180 | 2.68 | 8.598%
[8 empty] | 76 | -179 | 76,-179 | 2.68 | 8.598%
[8 empty] | 76 | -178 | 76,-178 | 2.68 | 8.598%
[8 empty] | 76 | -177 | 76,-177 | 2.68 | 8.598%
[8 empty] | 76 | -176 | 76,-176 | 2.69 | 8.63%
[8 empty] | 76 | -175 | 76,-175 | 2.69 | 8.63%
[8 empty] | 76 | -174 | 76,-174 | 2.68 | 8.598%
[8 empty] | 76 | -173 | 76,-173 | 2.68 | 8.598%
[8 empty] | 76 | -172 | 76,-172 | 2.7 | 8.662%
[8 empty] | 76 | -171 | 76,-171 | 2.7 | 8.662%
[8 empty] | 76 | -170 | 76,-170 | 2.7 | 8.662%
[8 empty] | 76 | -169 | 76,-169 | 2.7 | 8.662%
[8 empty] | 76 | -168 | 76,-168 | 2.67 | 8.566%
[8 empty] | 76 | -167 | 76,-167 | 2.67 | 8.566%
[8 empty] | 76 | -166 | 76,-166 | 2.67 | 8.566%
[8 empty] | 76 | -165 | 76,-165 | 2.67 | 8.566%
[8 empty] | 76 | -164 | 76,-164 | 2.64 | 8.47%
[8 empty] | 76 | -163 | 76,-163 | 2.64 | 8.47%
[8 empty] | 76 | -162 | 76,-162 | 2.64 | 8.47%
[8 empty] | 76 | -161 | 76,-161 | 2.64 | 8.47%
[8 empty] | 76 | -160 | 76,-160 | 2.62 | 8.406%
[8 empty] | 76 | -159 | 76,-159 | 2.62 | 8.406%
[8 empty] | 76 | -158 | 76,-158 | 2.62 | 8.406%
[8 empty] | 76 | -157 | 76,-157 | 2.62 | 8.406%
[8 empty] | 76 | -156 | 76,-156 | 2.63 | 8.438%
[8 empty] | 76 | -155 | 76,-155 | 2.63 | 8.438%
[8 empty] | 76 | -154 | 76,-154 | 2.63 | 8.438%
[8 empty] | 76 | -153 | 76,-153 | 2.63 | 8.438%
[8 empty] | 76 | -152 | 76,-152 | 2.64 | 8.47%
[8 empty] | 76 | -151 | 76,-151 | 2.64 | 8.47%
[8 empty] | 76 | -150 | 76,-150 | 2.64 | 8.47%
[8 empty] | 76 | -149 | 76,-149 | 2.64 | 8.47%
[8 empty] | 76 | -148 | 76,-148 | 2.65 | 8.502%
[8 empty] | 76 | -147 | 76,-147 | 2.65 | 8.502%
[8 empty] | 76 | -146 | 76,-146 | 2.65 | 8.502%
[8 empty] | 76 | -145 | 76,-145 | 2.65 | 8.502%
[8 empty] | 76 | -144 | 76,-144 | 2.62 | 8.406%
[8 empty] | 76 | -143 | 76,-143 | 2.62 | 8.406%
[8 empty] | 76 | -142 | 76,-142 | 2.62 | 8.406%
[8 empty] | 76 | -141 | 76,-141 | 2.62 | 8.406%
[8 empty] | 76 | -140 | 76,-140 | 2.62 | 8.406%
[8 empty] | 76 | -139 | 76,-139 | 2.62 | 8.406%
[8 empty] | 76 | -138 | 76,-138 | 2.62 | 8.406%
[8 empty] | 76 | -137 | 76,-137 | 2.62 | 8.406%
[8 empty] | 76 | -136 | 76,-136 | 2.59 | 8.31%
[8 empty] | 76 | -135 | 76,-135 | 2.59 | 8.31%
[8 empty] | 76 | -134 | 76,-134 | 2.59 | 8.31%
[8 empty] | 76 | -133 | 76,-133 | 2.59 | 8.31%
[8 empty] | 76 | -132 | 76,-132 | 2.59 | 8.31%
[8 empty] | 76 | -131 | 76,-131 | 2.59 | 8.31%
[8 empty] | 76 | -130 | 76,-130 | 2.59 | 8.31%
[8 empty] | 76 | -129 | 76,-129 | 2.59 | 8.31%
[8 empty] | 76 | -128 | 76,-128 | 2.6 | 8.342%
[8 empty] | 76 | -127 | 76,-127 | 2.6 | 8.342%
[8 empty] | 76 | -126 | 76,-126 | 2.6 | 8.342%
[8 empty] | 76 | -125 | 76,-125 | 2.6 | 8.342%
[8 empty] | 76 | -124 | 76,-124 | 2.54 | 8.149%
[8 empty] | 76 | -123 | 76,-123 | 2.54 | 8.149%
[8 empty] | 76 | -122 | 76,-122 | 2.54 | 8.149%
[8 empty] | 76 | -121 | 76,-121 | 2.54 | 8.149%
[8 empty] | 76 | -120 | 76,-120 | 2.25 | 7.219%
[8 empty] | 76 | -119 | 76,-119 | 2.25 | 7.219%
[8 empty] | 76 | -118 | 76,-118 | 2.25 | 7.219%
[8 empty] | 76 | -117 | 76,-117 | 2.25 | 7.219%
[8 empty] | 76 | -116 | 76,-116 | 2.33 | 7.475%
[8 empty] | 76 | -115 | 76,-115 | 2.33 | 7.475%
[8 empty] | 76 | -114 | 76,-114 | 2.33 | 7.475%
[8 empty] | 76 | -113 | 76,-113 | 2.33 | 7.475%
[8 empty] | 76 | -112 | 76,-112 | 2.33 | 7.475%
[8 empty] | 76 | -111 | 76,-111 | 2.32 | 7.443%
[8 empty] | 76 | -110 | 76,-110 | 2.32 | 7.443%
[8 empty] | 76 | -109 | 76,-109 | 2.32 | 7.443%
[8 empty] | 76 | -108 | 76,-108 | 2.54 | 8.149%
[8 empty] | 76 | -107 | 76,-107 | 2.54 | 8.149%
[8 empty] | 76 | -106 | 76,-106 | 2.54 | 8.149%
[8 empty] | 76 | -105 | 76,-105 | 2.54 | 8.149%
[8 empty] | 76 | -104 | 76,-104 | 2.4 | 7.7%
[8 empty] | 76 | -103 | 76,-103 | 2.4 | 7.7%
[8 empty] | 76 | -102 | 76,-102 | 2.4 | 7.7%
[8 empty] | 76 | -101 | 76,-101 | 2.4 | 7.7%
[8 empty] | 76 | -100 | 76,-100 | 2.48 | 7.957%
[8 empty] | 76 | -99 | 76,-99 | 2.48 | 7.957%
[8 empty] | 76 | -98 | 76,-98 | 2.48 | 7.957%
[8 empty] | 76 | -97 | 76,-97 | 2.48 | 7.957%
[8 empty] | 76 | -96 | 76,-96 | 2.63 | 8.438%
[8 empty] | 76 | -95 | 76,-95 | 2.63 | 8.438%
[8 empty] | 76 | -94 | 76,-94 | 2.63 | 8.438%
[8 empty] | 76 | -93 | 76,-93 | 2.63 | 8.438%
[8 empty] | 76 | -92 | 76,-92 | 2.29 | 7.347%
[8 empty] | 76 | -91 | 76,-91 | 2.29 | 7.347%
[8 empty] | 76 | -90 | 76,-90 | 2.29 | 7.347%
[8 empty] | 76 | -89 | 76,-89 | 2.3 | 7.379%
[8 empty] | 76 | -88 | 76,-88 | 2.42 | 7.764%
[8 empty] | 76 | -87 | 76,-87 | 2.43 | 7.796%
[8 empty] | 76 | -86 | 76,-86 | 2.43 | 7.796%
[8 empty] | 76 | -85 | 76,-85 | 2.44 | 7.828%
[8 empty] | 76 | -84 | 76,-84 | 2.25 | 7.219%
[8 empty] | 76 | -83 | 76,-83 | 2.26 | 7.251%
[8 empty] | 76 | -82 | 76,-82 | 2.26 | 7.251%
[8 empty] | 76 | -81 | 76,-81 | 2.26 | 7.251%
[8 empty] | 76 | -80 | 76,-80 | 2.03 | 6.513%
[8 empty] | 76 | -79 | 76,-79 | 2.02 | 6.481%
[8 empty] | 76 | -78 | 76,-78 | 1.99 | 6.385%
[8 empty] | 76 | -77 | 76,-77 | 1.99 | 6.385%
[8 empty] | 76 | -76 | 76,-76 | 2.54 | 8.149%
[8 empty] | 76 | -75 | 76,-75 | 2.54 | 8.149%
[8 empty] | 76 | -74 | 76,-74 | 2.54 | 8.149%
[8 empty] | 76 | -73 | 76,-73 | 2.54 | 8.149%
[8 empty] | 76 | -72 | 76,-72 | 2.28 | 7.315%
[8 empty] | 76 | -71 | 76,-71 | 2.29 | 7.347%
[8 empty] | 76 | -70 | 76,-70 | 2.3 | 7.379%
[8 empty] | 76 | -69 | 76,-69 | 2.31 | 7.411%
[8 empty] | 76 | -68 | 76,-68 | 1.95 | 6.256%
[8 empty] | 76 | -67 | 76,-67 | 1.96 | 6.288%
[8 empty] | 76 | -66 | 76,-66 | 1.97 | 6.32%
[8 empty] | 76 | -65 | 76,-65 | 1.97 | 6.32%
[8 empty] | 76 | -64 | 76,-64 | 2.44 | 7.828%
[8 empty] | 76 | -63 | 76,-63 | 2.43 | 7.796%
[8 empty] | 76 | -62 | 76,-62 | 2.46 | 7.892%
[8 empty] | 76 | -61 | 76,-61 | 2.48 | 7.957%
[8 empty] | 76 | -60 | 76,-60 | 3.23 | 10.36%
[8 empty] | 76 | -59 | 76,-59 | 3.25 | 10.43%
[8 empty] | 76 | -58 | 76,-58 | 3.27 | 10.49%
[8 empty] | 76 | -57 | 76,-57 | 3.29 | 10.56%
[8 empty] | 76 | -56 | 76,-56 | 3.88 | 12.45%
[8 empty] | 76 | -55 | 76,-55 | 3.9 | 12.51%
[8 empty] | 76 | -54 | 76,-54 | 3.9 | 12.51%
[8 empty] | 76 | -53 | 76,-53 | 3.9 | 12.51%
[8 empty] | 76 | -52 | 76,-52 | 4 | 12.83%
[8 empty] | 76 | -51 | 76,-51 | 4 | 12.83%
[8 empty] | 76 | -50 | 76,-50 | 4 | 12.83%
[8 empty] | 76 | -49 | 76,-49 | 4 | 12.83%
[8 empty] | 76 | -48 | 76,-48 | 4.03 | 12.93%
[8 empty] | 76 | -47 | 76,-47 | 4.03 | 12.93%
[8 empty] | 76 | -46 | 76,-46 | 4.03 | 12.93%
[8 empty] | 76 | -45 | 76,-45 | 4.03 | 12.93%
[8 empty] | 76 | -44 | 76,-44 | 4.03 | 12.93%
[8 empty] | 76 | -43 | 76,-43 | 4.03 | 12.93%
[8 empty] | 76 | -42 | 76,-42 | 4.03 | 12.93%
[8 empty] | 76 | -41 | 76,-41 | 4.03 | 12.93%
[8 empty] | 76 | -40 | 76,-40 | 4.1 | 13.15%
[8 empty] | 76 | -39 | 76,-39 | 4.1 | 13.15%
[8 empty] | 76 | -38 | 76,-38 | 4.1 | 13.15%
[8 empty] | 76 | -37 | 76,-37 | 4.1 | 13.15%
[8 empty] | 76 | -36 | 76,-36 | 4.12 | 13.22%
[8 empty] | 76 | -35 | 76,-35 | 4.12 | 13.22%
[8 empty] | 76 | -34 | 76,-34 | 4.12 | 13.22%
[8 empty] | 76 | -33 | 76,-33 | 4.12 | 13.22%
[8 empty] | 76 | -32 | 76,-32 | 4.1 | 13.15%
[8 empty] | 76 | -31 | 76,-31 | 4.1 | 13.15%
[8 empty] | 76 | -30 | 76,-30 | 4.1 | 13.15%
[8 empty] | 76 | -29 | 76,-29 | 4.1 | 13.15%
[8 empty] | 76 | -28 | 76,-28 | 3.27 | 10.49%
[8 empty] | 76 | -27 | 76,-27 | 3.26 | 10.46%
[8 empty] | 76 | -26 | 76,-26 | 3.24 | 10.39%
[8 empty] | 76 | -25 | 76,-25 | 3.2 | 10.27%
[8 empty] | 76 | -24 | 76,-24 | 2.57 | 8.245%
[8 empty] | 76 | -23 | 76,-23 | 2.53 | 8.117%
[8 empty] | 76 | -22 | 76,-22 | 2.5 | 8.021%
[8 empty] | 76 | -21 | 76,-21 | 2.48 | 7.957%
[8 empty] | 76 | -20 | 76,-20 | 2.25 | 7.219%
[8 empty] | 76 | -19 | 76,-19 | 2.24 | 7.187%
[8 empty] | 76 | -18 | 76,-18 | 2.23 | 7.155%
[8 empty] | 76 | -17 | 76,-17 | 2.23 | 7.155%
[8 empty] | 76 | -16 | 76,-16 | 2.48 | 7.957%
[8 empty] | 76 | -15 | 76,-15 | 2.48 | 7.957%
[8 empty] | 76 | -14 | 76,-14 | 2.47 | 7.925%
[8 empty] | 76 | -13 | 76,-13 | 2.47 | 7.925%
[8 empty] | 76 | -12 | 76,-12 | 2.38 | 7.636%
[8 empty] | 76 | -11 | 76,-11 | 2.37 | 7.604%
[8 empty] | 76 | -10 | 76,-10 | 2.36 | 7.572%
[8 empty] | 76 | -9 | 76,-9 | 2.35 | 7.54%
[8 empty] | 76 | -8 | 76,-8 | 2.36 | 7.572%
[8 empty] | 76 | -7 | 76,-7 | 2.35 | 7.54%
[8 empty] | 76 | -6 | 76,-6 | 2.34 | 7.508%
[8 empty] | 76 | -5 | 76,-5 | 2.33 | 7.475%
[8 empty] | 76 | -4 | 76,-4 | 2.27 | 7.283%
[8 empty] | 76 | -3 | 76,-3 | 2.26 | 7.251%
[8 empty] | 76 | -2 | 76,-2 | 2.25 | 7.219%
[8 empty] | 76 | -1 | 76,-1 | 2.25 | 7.219%
[8 empty] | 76 | 0 | 76,0 | 1.94 | 6.224%
[8 empty] | 76 | 1 | 76,1 | 1.94 | 6.224%
[8 empty] | 76 | 2 | 76,2 | 1.93 | 6.192%
[8 empty] | 76 | 3 | 76,3 | 1.93 | 6.192%
[8 empty] | 76 | 4 | 76,4 | 1.77 | 5.679%
[8 empty] | 76 | 5 | 76,5 | 1.77 | 5.679%
[8 empty] | 76 | 6 | 76,6 | 1.77 | 5.679%
[8 empty] | 76 | 7 | 76,7 | 1.77 | 5.679%
[8 empty] | 76 | 8 | 76,8 | 1.68 | 5.39%
[8 empty] | 76 | 9 | 76,9 | 1.68 | 5.39%
[8 empty] | 76 | 10 | 76,10 | 1.69 | 5.422%
[8 empty] | 76 | 11 | 76,11 | 1.69 | 5.422%
[8 empty] | 76 | 12 | 76,12 | 1.82 | 5.839%
[8 empty] | 76 | 13 | 76,13 | 1.83 | 5.871%
[8 empty] | 76 | 14 | 76,14 | 1.84 | 5.903%
[8 empty] | 76 | 15 | 76,15 | 1.85 | 5.935%
[8 empty] | 76 | 16 | 76,16 | 1.99 | 6.385%
[8 empty] | 76 | 17 | 76,17 | 1.99 | 6.385%
[8 empty] | 76 | 18 | 76,18 | 1.99 | 6.385%
[8 empty] | 76 | 19 | 76,19 | 1.99 | 6.385%
[8 empty] | 76 | 20 | 76,20 | 2.14 | 6.866%
[8 empty] | 76 | 21 | 76,21 | 2.14 | 6.866%
[8 empty] | 76 | 22 | 76,22 | 2.14 | 6.866%
[8 empty] | 76 | 23 | 76,23 | 2.14 | 6.866%
[8 empty] | 76 | 24 | 76,24 | 2.15 | 6.898%
[8 empty] | 76 | 25 | 76,25 | 2.15 | 6.898%
[8 empty] | 76 | 26 | 76,26 | 2.15 | 6.898%
[8 empty] | 76 | 27 | 76,27 | 2.15 | 6.898%
[8 empty] | 76 | 28 | 76,28 | 2.14 | 6.866%
[8 empty] | 76 | 29 | 76,29 | 2.14 | 6.866%
[8 empty] | 76 | 30 | 76,30 | 2.14 | 6.866%
[8 empty] | 76 | 31 | 76,31 | 2.14 | 6.866%
[8 empty] | 76 | 32 | 76,32 | 2.14 | 6.866%
[8 empty] | 76 | 33 | 76,33 | 2.14 | 6.866%
[8 empty] | 76 | 34 | 76,34 | 2.14 | 6.866%
[8 empty] | 76 | 35 | 76,35 | 2.14 | 6.866%
[8 empty] | 76 | 36 | 76,36 | 2.16 | 6.93%
[8 empty] | 76 | 37 | 76,37 | 2.16 | 6.93%
[8 empty] | 76 | 38 | 76,38 | 2.16 | 6.93%
[8 empty] | 76 | 39 | 76,39 | 2.16 | 6.93%
[8 empty] | 76 | 40 | 76,40 | 2.19 | 7.026%
[8 empty] | 76 | 41 | 76,41 | 2.19 | 7.026%
[8 empty] | 76 | 42 | 76,42 | 2.19 | 7.026%
[8 empty] | 76 | 43 | 76,43 | 2.19 | 7.026%
[8 empty] | 76 | 44 | 76,44 | 2.18 | 6.994%
[8 empty] | 76 | 45 | 76,45 | 2.18 | 6.994%
[8 empty] | 76 | 46 | 76,46 | 2.18 | 6.994%
[8 empty] | 76 | 47 | 76,47 | 2.18 | 6.994%
[8 empty] | 76 | 48 | 76,48 | 2.19 | 7.026%
[8 empty] | 76 | 49 | 76,49 | 2.19 | 7.026%
[8 empty] | 76 | 50 | 76,50 | 2.19 | 7.026%
[8 empty] | 76 | 51 | 76,51 | 2.2 | 7.058%
[8 empty] | 76 | 52 | 76,52 | 2.22 | 7.122%
[8 empty] | 76 | 53 | 76,53 | 2.22 | 7.122%
[8 empty] | 76 | 54 | 76,54 | 2.22 | 7.122%
[8 empty] | 76 | 55 | 76,55 | 2.22 | 7.122%
[8 empty] | 76 | 56 | 76,56 | 2.2 | 7.058%
[8 empty] | 76 | 57 | 76,57 | 2.2 | 7.058%
[8 empty] | 76 | 58 | 76,58 | 2.21 | 7.09%
[8 empty] | 76 | 59 | 76,59 | 2.22 | 7.122%
[8 empty] | 76 | 60 | 76,60 | 2.16 | 6.93%
[8 empty] | 76 | 61 | 76,61 | 2.16 | 6.93%
[8 empty] | 76 | 62 | 76,62 | 2.16 | 6.93%
[8 empty] | 76 | 63 | 76,63 | 2.16 | 6.93%
[8 empty] | 76 | 64 | 76,64 | 2.2 | 7.058%
[8 empty] | 76 | 65 | 76,65 | 2.2 | 7.058%
[8 empty] | 76 | 66 | 76,66 | 2.2 | 7.058%
[8 empty] | 76 | 67 | 76,67 | 2.2 | 7.058%
[8 empty] | 76 | 68 | 76,68 | 2.18 | 6.994%
[8 empty] | 76 | 69 | 76,69 | 2.17 | 6.962%
[8 empty] | 76 | 70 | 76,70 | 2.17 | 6.962%
[8 empty] | 76 | 71 | 76,71 | 2.17 | 6.962%
[8 empty] | 76 | 72 | 76,72 | 2.34 | 7.508%
[8 empty] | 76 | 73 | 76,73 | 2.34 | 7.508%
[8 empty] | 76 | 74 | 76,74 | 2.34 | 7.508%
[8 empty] | 76 | 75 | 76,75 | 2.34 | 7.508%
[8 empty] | 76 | 76 | 76,76 | 2.39 | 7.668%
[8 empty] | 76 | 77 | 76,77 | 2.39 | 7.668%
[8 empty] | 76 | 78 | 76,78 | 2.39 | 7.668%
[8 empty] | 76 | 79 | 76,79 | 2.39 | 7.668%
[8 empty] | 76 | 80 | 76,80 | 2.36 | 7.572%
[8 empty] | 76 | 81 | 76,81 | 2.36 | 7.572%
[8 empty] | 76 | 82 | 76,82 | 2.36 | 7.572%
[8 empty] | 76 | 83 | 76,83 | 2.36 | 7.572%
[8 empty] | 76 | 84 | 76,84 | 2.28 | 7.315%
[8 empty] | 76 | 85 | 76,85 | 2.28 | 7.315%
[8 empty] | 76 | 86 | 76,86 | 2.28 | 7.315%
[8 empty] | 76 | 87 | 76,87 | 2.28 | 7.315%
[8 empty] | 76 | 88 | 76,88 | 2.26 | 7.251%
[8 empty] | 76 | 89 | 76,89 | 2.26 | 7.251%
[8 empty] | 76 | 90 | 76,90 | 2.27 | 7.283%
[8 empty] | 76 | 91 | 76,91 | 2.27 | 7.283%
[8 empty] | 76 | 92 | 76,92 | 2.32 | 7.443%
[8 empty] | 76 | 93 | 76,93 | 2.33 | 7.475%
[8 empty] | 76 | 94 | 76,94 | 2.33 | 7.475%
[8 empty] | 76 | 95 | 76,95 | 2.33 | 7.475%
[8 empty] | 76 | 96 | 76,96 | 2.27 | 7.283%
[8 empty] | 76 | 97 | 76,97 | 2.27 | 7.283%
[8 empty] | 76 | 98 | 76,98 | 2.27 | 7.283%
[8 empty] | 76 | 99 | 76,99 | 2.27 | 7.283%
[8 empty] | 76 | 100 | 76,100 | 2.22 | 7.122%
[8 empty] | 76 | 101 | 76,101 | 2.23 | 7.155%
[8 empty] | 76 | 102 | 76,102 | 2.23 | 7.155%
[8 empty] | 76 | 103 | 76,103 | 2.23 | 7.155%
[8 empty] | 76 | 104 | 76,104 | 2.16 | 6.93%
[8 empty] | 76 | 105 | 76,105 | 2.17 | 6.962%
[8 empty] | 76 | 106 | 76,106 | 2.17 | 6.962%
[8 empty] | 76 | 107 | 76,107 | 2.17 | 6.962%
[8 empty] | 76 | 108 | 76,108 | 2.15 | 6.898%
[8 empty] | 76 | 109 | 76,109 | 2.15 | 6.898%
[8 empty] | 76 | 110 | 76,110 | 2.14 | 6.866%
[8 empty] | 76 | 111 | 76,111 | 2.14 | 6.866%
[8 empty] | 76 | 112 | 76,112 | 2.42 | 7.764%
[8 empty] | 76 | 113 | 76,113 | 2.41 | 7.732%
[8 empty] | 76 | 114 | 76,114 | 2.41 | 7.732%
[8 empty] | 76 | 115 | 76,115 | 2.41 | 7.732%
[8 empty] | 76 | 116 | 76,116 | 2.6 | 8.342%
[8 empty] | 76 | 117 | 76,117 | 2.6 | 8.342%
[8 empty] | 76 | 118 | 76,118 | 2.6 | 8.342%
[8 empty] | 76 | 119 | 76,119 | 2.6 | 8.342%
[8 empty] | 76 | 120 | 76,120 | 2.61 | 8.374%
[8 empty] | 76 | 121 | 76,121 | 2.61 | 8.374%
[8 empty] | 76 | 122 | 76,122 | 2.61 | 8.374%
[8 empty] | 76 | 123 | 76,123 | 2.61 | 8.374%
[8 empty] | 76 | 124 | 76,124 | 2.61 | 8.374%
[8 empty] | 76 | 125 | 76,125 | 2.61 | 8.374%
[8 empty] | 76 | 126 | 76,126 | 2.61 | 8.374%
[8 empty] | 76 | 127 | 76,127 | 2.61 | 8.374%
[8 empty] | 76 | 128 | 76,128 | 2.59 | 8.31%
[8 empty] | 76 | 129 | 76,129 | 2.59 | 8.31%
[8 empty] | 76 | 130 | 76,130 | 2.59 | 8.31%
[8 empty] | 76 | 131 | 76,131 | 2.59 | 8.31%
[8 empty] | 76 | 132 | 76,132 | 2.53 | 8.117%
[8 empty] | 76 | 133 | 76,133 | 2.53 | 8.117%
[8 empty] | 76 | 134 | 76,134 | 2.53 | 8.117%
[8 empty] | 76 | 135 | 76,135 | 2.53 | 8.117%
[8 empty] | 76 | 136 | 76,136 | 2.4 | 7.7%
[8 empty] | 76 | 137 | 76,137 | 2.4 | 7.7%
[8 empty] | 76 | 138 | 76,138 | 2.41 | 7.732%
[8 empty] | 76 | 139 | 76,139 | 2.41 | 7.732%
[8 empty] | 76 | 140 | 76,140 | 2.42 | 7.764%
[8 empty] | 76 | 141 | 76,141 | 2.42 | 7.764%
[8 empty] | 76 | 142 | 76,142 | 2.42 | 7.764%
[8 empty] | 76 | 143 | 76,143 | 2.42 | 7.764%
[8 empty] | 76 | 144 | 76,144 | 2.6 | 8.342%
[8 empty] | 76 | 145 | 76,145 | 2.6 | 8.342%
[8 empty] | 76 | 146 | 76,146 | 2.6 | 8.342%
[8 empty] | 76 | 147 | 76,147 | 2.61 | 8.374%
[8 empty] | 76 | 148 | 76,148 | 2.54 | 8.149%
[8 empty] | 76 | 149 | 76,149 | 2.54 | 8.149%
[8 empty] | 76 | 150 | 76,150 | 2.54 | 8.149%
[8 empty] | 76 | 151 | 76,151 | 2.54 | 8.149%
[8 empty] | 76 | 152 | 76,152 | 2.58 | 8.277%
[8 empty] | 76 | 153 | 76,153 | 2.58 | 8.277%
[8 empty] | 76 | 154 | 76,154 | 2.58 | 8.277%
[8 empty] | 76 | 155 | 76,155 | 2.58 | 8.277%
[8 empty] | 76 | 156 | 76,156 | 2.6 | 8.342%
[8 empty] | 76 | 157 | 76,157 | 2.6 | 8.342%
[8 empty] | 76 | 158 | 76,158 | 2.6 | 8.342%
[8 empty] | 76 | 159 | 76,159 | 2.6 | 8.342%
[8 empty] | 76 | 160 | 76,160 | 2.62 | 8.406%
[8 empty] | 76 | 161 | 76,161 | 2.62 | 8.406%
[8 empty] | 76 | 162 | 76,162 | 2.62 | 8.406%
[8 empty] | 76 | 163 | 76,163 | 2.63 | 8.438%
[8 empty] | 76 | 164 | 76,164 | 2.64 | 8.47%
[8 empty] | 76 | 165 | 76,165 | 2.64 | 8.47%
[8 empty] | 76 | 166 | 76,166 | 2.64 | 8.47%
[8 empty] | 76 | 167 | 76,167 | 2.64 | 8.47%
[8 empty] | 76 | 168 | 76,168 | 2.68 | 8.598%
[8 empty] | 76 | 169 | 76,169 | 2.68 | 8.598%
[8 empty] | 76 | 170 | 76,170 | 2.68 | 8.598%
[8 empty] | 76 | 171 | 76,171 | 2.68 | 8.598%
[8 empty] | 76 | 172 | 76,172 | 2.65 | 8.502%
[8 empty] | 76 | 173 | 76,173 | 2.65 | 8.502%
[8 empty] | 76 | 174 | 76,174 | 2.65 | 8.502%
[8 empty] | 76 | 175 | 76,175 | 2.65 | 8.502%
[8 empty] | 76 | 176 | 76,176 | 2.69 | 8.63%
[8 empty] | 76 | 177 | 76,177 | 2.69 | 8.63%
[8 empty] | 76 | 178 | 76,178 | 2.69 | 8.63%
[8 empty] | 76 | 179 | 76,179 | 2.69 | 8.63%
[8 empty] | 77 | -180 | 77,-180 | 2.58 | 8.277%
[8 empty] | 77 | -179 | 77,-179 | 2.58 | 8.277%
[8 empty] | 77 | -178 | 77,-178 | 2.58 | 8.277%
[8 empty] | 77 | -177 | 77,-177 | 2.58 | 8.277%
[8 empty] | 77 | -176 | 77,-176 | 2.56 | 8.213%
[8 empty] | 77 | -175 | 77,-175 | 2.56 | 8.213%
[8 empty] | 77 | -174 | 77,-174 | 2.56 | 8.213%
[8 empty] | 77 | -173 | 77,-173 | 2.56 | 8.213%
[8 empty] | 77 | -172 | 77,-172 | 2.57 | 8.245%
[8 empty] | 77 | -171 | 77,-171 | 2.57 | 8.245%
[8 empty] | 77 | -170 | 77,-170 | 2.57 | 8.245%
[8 empty] | 77 | -169 | 77,-169 | 2.57 | 8.245%
[8 empty] | 77 | -168 | 77,-168 | 2.53 | 8.117%
[8 empty] | 77 | -167 | 77,-167 | 2.53 | 8.117%
[8 empty] | 77 | -166 | 77,-166 | 2.53 | 8.117%
[8 empty] | 77 | -165 | 77,-165 | 2.53 | 8.117%
[8 empty] | 77 | -164 | 77,-164 | 2.53 | 8.117%
[8 empty] | 77 | -163 | 77,-163 | 2.53 | 8.117%
[8 empty] | 77 | -162 | 77,-162 | 2.53 | 8.117%
[8 empty] | 77 | -161 | 77,-161 | 2.53 | 8.117%
[8 empty] | 77 | -160 | 77,-160 | 2.54 | 8.149%
[8 empty] | 77 | -159 | 77,-159 | 2.54 | 8.149%
[8 empty] | 77 | -158 | 77,-158 | 2.54 | 8.149%
[8 empty] | 77 | -157 | 77,-157 | 2.54 | 8.149%
[8 empty] | 77 | -156 | 77,-156 | 2.53 | 8.117%
[8 empty] | 77 | -155 | 77,-155 | 2.54 | 8.149%
[8 empty] | 77 | -154 | 77,-154 | 2.54 | 8.149%
[8 empty] | 77 | -153 | 77,-153 | 2.54 | 8.149%
[8 empty] | 77 | -152 | 77,-152 | 2.53 | 8.117%
[8 empty] | 77 | -151 | 77,-151 | 2.53 | 8.117%
[8 empty] | 77 | -150 | 77,-150 | 2.53 | 8.117%
[8 empty] | 77 | -149 | 77,-149 | 2.53 | 8.117%
[8 empty] | 77 | -148 | 77,-148 | 2.54 | 8.149%
[8 empty] | 77 | -147 | 77,-147 | 2.54 | 8.149%
[8 empty] | 77 | -146 | 77,-146 | 2.54 | 8.149%
[8 empty] | 77 | -145 | 77,-145 | 2.54 | 8.149%
[8 empty] | 77 | -144 | 77,-144 | 2.52 | 8.085%
[8 empty] | 77 | -143 | 77,-143 | 2.52 | 8.085%
[8 empty] | 77 | -142 | 77,-142 | 2.52 | 8.085%
[8 empty] | 77 | -141 | 77,-141 | 2.52 | 8.085%
[8 empty] | 77 | -140 | 77,-140 | 2.52 | 8.085%
[8 empty] | 77 | -139 | 77,-139 | 2.52 | 8.085%
[8 empty] | 77 | -138 | 77,-138 | 2.52 | 8.085%
[8 empty] | 77 | -137 | 77,-137 | 2.52 | 8.085%
[8 empty] | 77 | -136 | 77,-136 | 2.51 | 8.053%
[8 empty] | 77 | -135 | 77,-135 | 2.51 | 8.053%
[8 empty] | 77 | -134 | 77,-134 | 2.51 | 8.053%
[8 empty] | 77 | -133 | 77,-133 | 2.51 | 8.053%
[8 empty] | 77 | -132 | 77,-132 | 2.5 | 8.021%
[8 empty] | 77 | -131 | 77,-131 | 2.5 | 8.021%
[8 empty] | 77 | -130 | 77,-130 | 2.5 | 8.021%
[8 empty] | 77 | -129 | 77,-129 | 2.5 | 8.021%
[8 empty] | 77 | -128 | 77,-128 | 2.5 | 8.021%
[8 empty] | 77 | -127 | 77,-127 | 2.5 | 8.021%
[8 empty] | 77 | -126 | 77,-126 | 2.5 | 8.021%
[8 empty] | 77 | -125 | 77,-125 | 2.5 | 8.021%
[8 empty] | 77 | -124 | 77,-124 | 2.46 | 7.892%
[8 empty] | 77 | -123 | 77,-123 | 2.46 | 7.892%
[8 empty] | 77 | -122 | 77,-122 | 2.46 | 7.892%
[8 empty] | 77 | -121 | 77,-121 | 2.46 | 7.892%
[8 empty] | 77 | -120 | 77,-120 | 2.39 | 7.668%
[8 empty] | 77 | -119 | 77,-119 | 2.39 | 7.668%
[8 empty] | 77 | -118 | 77,-118 | 2.39 | 7.668%
[8 empty] | 77 | -117 | 77,-117 | 2.39 | 7.668%
[8 empty] | 77 | -116 | 77,-116 | 2.33 | 7.475%
[8 empty] | 77 | -115 | 77,-115 | 2.33 | 7.475%
[8 empty] | 77 | -114 | 77,-114 | 2.33 | 7.475%
[8 empty] | 77 | -113 | 77,-113 | 2.32 | 7.443%
[8 empty] | 77 | -112 | 77,-112 | 2.43 | 7.796%
[8 empty] | 77 | -111 | 77,-111 | 2.43 | 7.796%
[8 empty] | 77 | -110 | 77,-110 | 2.43 | 7.796%
[8 empty] | 77 | -109 | 77,-109 | 2.43 | 7.796%
[8 empty] | 77 | -108 | 77,-108 | 2.52 | 8.085%
[8 empty] | 77 | -107 | 77,-107 | 2.52 | 8.085%
[8 empty] | 77 | -106 | 77,-106 | 2.52 | 8.085%
[8 empty] | 77 | -105 | 77,-105 | 2.52 | 8.085%
[8 empty] | 77 | -104 | 77,-104 | 2.52 | 8.085%
[8 empty] | 77 | -103 | 77,-103 | 2.51 | 8.053%
[8 empty] | 77 | -102 | 77,-102 | 2.51 | 8.053%
[8 empty] | 77 | -101 | 77,-101 | 2.51 | 8.053%
[8 empty] | 77 | -100 | 77,-100 | 2.51 | 8.053%
[8 empty] | 77 | -99 | 77,-99 | 2.51 | 8.053%
[8 empty] | 77 | -98 | 77,-98 | 2.51 | 8.053%
[8 empty] | 77 | -97 | 77,-97 | 2.51 | 8.053%
[8 empty] | 77 | -96 | 77,-96 | 2.3 | 7.379%
[8 empty] | 77 | -95 | 77,-95 | 2.3 | 7.379%
[8 empty] | 77 | -94 | 77,-94 | 2.3 | 7.379%
[8 empty] | 77 | -93 | 77,-93 | 2.3 | 7.379%
[8 empty] | 77 | -92 | 77,-92 | 2.2 | 7.058%
[8 empty] | 77 | -91 | 77,-91 | 2.2 | 7.058%
[8 empty] | 77 | -90 | 77,-90 | 2.21 | 7.09%
[8 empty] | 77 | -89 | 77,-89 | 2.22 | 7.122%
[8 empty] | 77 | -88 | 77,-88 | 2.47 | 7.925%
[8 empty] | 77 | -87 | 77,-87 | 2.48 | 7.957%
[8 empty] | 77 | -86 | 77,-86 | 2.48 | 7.957%
[8 empty] | 77 | -85 | 77,-85 | 2.5 | 8.021%
[8 empty] | 77 | -84 | 77,-84 | 2.21 | 7.09%
[8 empty] | 77 | -83 | 77,-83 | 2.23 | 7.155%
[8 empty] | 77 | -82 | 77,-82 | 2.24 | 7.187%
[8 empty] | 77 | -81 | 77,-81 | 2.26 | 7.251%
[8 empty] | 77 | -80 | 77,-80 | 2.16 | 6.93%
[8 empty] | 77 | -79 | 77,-79 | 2.14 | 6.866%
[8 empty] | 77 | -78 | 77,-78 | 2.11 | 6.77%
[8 empty] | 77 | -77 | 77,-77 | 2.1 | 6.738%
[8 empty] | 77 | -76 | 77,-76 | 2.42 | 7.764%
[8 empty] | 77 | -75 | 77,-75 | 2.41 | 7.732%
[8 empty] | 77 | -74 | 77,-74 | 2.41 | 7.732%
[8 empty] | 77 | -73 | 77,-73 | 2.42 | 7.764%
[8 empty] | 77 | -72 | 77,-72 | 1.94 | 6.224%
[8 empty] | 77 | -71 | 77,-71 | 1.95 | 6.256%
[8 empty] | 77 | -70 | 77,-70 | 1.97 | 6.32%
[8 empty] | 77 | -69 | 77,-69 | 1.99 | 6.385%
[8 empty] | 77 | -68 | 77,-68 | 2.15 | 6.898%
[8 empty] | 77 | -67 | 77,-67 | 2.17 | 6.962%
[8 empty] | 77 | -66 | 77,-66 | 2.18 | 6.994%
[8 empty] | 77 | -65 | 77,-65 | 2.2 | 7.058%
[8 empty] | 77 | -64 | 77,-64 | 3.06 | 9.817%
[8 empty] | 77 | -63 | 77,-63 | 3.07 | 9.85%
[8 empty] | 77 | -62 | 77,-62 | 3.08 | 9.882%
[8 empty] | 77 | -61 | 77,-61 | 3.09 | 9.914%
[8 empty] | 77 | -60 | 77,-60 | 3.68 | 11.81%
[8 empty] | 77 | -59 | 77,-59 | 3.69 | 11.84%
[8 empty] | 77 | -58 | 77,-58 | 3.7 | 11.87%
[8 empty] | 77 | -57 | 77,-57 | 3.7 | 11.87%
[8 empty] | 77 | -56 | 77,-56 | 3.81 | 12.22%
[8 empty] | 77 | -55 | 77,-55 | 3.81 | 12.22%
[8 empty] | 77 | -54 | 77,-54 | 3.81 | 12.22%
[8 empty] | 77 | -53 | 77,-53 | 3.81 | 12.22%
[8 empty] | 77 | -52 | 77,-52 | 3.89 | 12.48%
[8 empty] | 77 | -51 | 77,-51 | 3.89 | 12.48%
[8 empty] | 77 | -50 | 77,-50 | 3.89 | 12.48%
[8 empty] | 77 | -49 | 77,-49 | 3.89 | 12.48%
[8 empty] | 77 | -48 | 77,-48 | 3.92 | 12.58%
[8 empty] | 77 | -47 | 77,-47 | 3.92 | 12.58%
[8 empty] | 77 | -46 | 77,-46 | 3.92 | 12.58%
[8 empty] | 77 | -45 | 77,-45 | 3.92 | 12.58%
[8 empty] | 77 | -44 | 77,-44 | 3.94 | 12.64%
[8 empty] | 77 | -43 | 77,-43 | 3.94 | 12.64%
[8 empty] | 77 | -42 | 77,-42 | 3.94 | 12.64%
[8 empty] | 77 | -41 | 77,-41 | 3.94 | 12.64%
[8 empty] | 77 | -40 | 77,-40 | 3.99 | 12.8%
[8 empty] | 77 | -39 | 77,-39 | 3.99 | 12.8%
[8 empty] | 77 | -38 | 77,-38 | 3.99 | 12.8%
[8 empty] | 77 | -37 | 77,-37 | 3.99 | 12.8%
[8 empty] | 77 | -36 | 77,-36 | 4.02 | 12.9%
[8 empty] | 77 | -35 | 77,-35 | 4.02 | 12.9%
[8 empty] | 77 | -34 | 77,-34 | 4.02 | 12.9%
[8 empty] | 77 | -33 | 77,-33 | 4.02 | 12.9%
[8 empty] | 77 | -32 | 77,-32 | 3.86 | 12.38%
[8 empty] | 77 | -31 | 77,-31 | 3.86 | 12.38%
[8 empty] | 77 | -30 | 77,-30 | 3.86 | 12.38%
[8 empty] | 77 | -29 | 77,-29 | 3.86 | 12.38%
[8 empty] | 77 | -28 | 77,-28 | 3.1 | 9.946%
[8 empty] | 77 | -27 | 77,-27 | 3.09 | 9.914%
[8 empty] | 77 | -26 | 77,-26 | 3.06 | 9.817%
[8 empty] | 77 | -25 | 77,-25 | 3.03 | 9.721%
[8 empty] | 77 | -24 | 77,-24 | 2.31 | 7.411%
[8 empty] | 77 | -23 | 77,-23 | 2.28 | 7.315%
[8 empty] | 77 | -22 | 77,-22 | 2.25 | 7.219%
[8 empty] | 77 | -21 | 77,-21 | 2.23 | 7.155%
[8 empty] | 77 | -20 | 77,-20 | 2.31 | 7.411%
[8 empty] | 77 | -19 | 77,-19 | 2.3 | 7.379%
[8 empty] | 77 | -18 | 77,-18 | 2.29 | 7.347%
[8 empty] | 77 | -17 | 77,-17 | 2.29 | 7.347%
[8 empty] | 77 | -16 | 77,-16 | 2.46 | 7.892%
[8 empty] | 77 | -15 | 77,-15 | 2.46 | 7.892%
[8 empty] | 77 | -14 | 77,-14 | 2.45 | 7.86%
[8 empty] | 77 | -13 | 77,-13 | 2.45 | 7.86%
[8 empty] | 77 | -12 | 77,-12 | 2.4 | 7.7%
[8 empty] | 77 | -11 | 77,-11 | 2.4 | 7.7%
[8 empty] | 77 | -10 | 77,-10 | 2.4 | 7.7%
[8 empty] | 77 | -9 | 77,-9 | 2.39 | 7.668%
[8 empty] | 77 | -8 | 77,-8 | 2.3 | 7.379%
[8 empty] | 77 | -7 | 77,-7 | 2.3 | 7.379%
[8 empty] | 77 | -6 | 77,-6 | 2.28 | 7.315%
[8 empty] | 77 | -5 | 77,-5 | 2.27 | 7.283%
[8 empty] | 77 | -4 | 77,-4 | 2.26 | 7.251%
[8 empty] | 77 | -3 | 77,-3 | 2.25 | 7.219%
[8 empty] | 77 | -2 | 77,-2 | 2.24 | 7.187%
[8 empty] | 77 | -1 | 77,-1 | 2.23 | 7.155%
[8 empty] | 77 | 0 | 77,0 | 1.94 | 6.224%
[8 empty] | 77 | 1 | 77,1 | 1.93 | 6.192%
[8 empty] | 77 | 2 | 77,2 | 1.92 | 6.16%
[8 empty] | 77 | 3 | 77,3 | 1.92 | 6.16%
[8 empty] | 77 | 4 | 77,4 | 1.8 | 5.775%
[8 empty] | 77 | 5 | 77,5 | 1.8 | 5.775%
[8 empty] | 77 | 6 | 77,6 | 1.8 | 5.775%
[8 empty] | 77 | 7 | 77,7 | 1.8 | 5.775%
[8 empty] | 77 | 8 | 77,8 | 1.77 | 5.679%
[8 empty] | 77 | 9 | 77,9 | 1.78 | 5.711%
[8 empty] | 77 | 10 | 77,10 | 1.78 | 5.711%
[8 empty] | 77 | 11 | 77,11 | 1.79 | 5.743%
[8 empty] | 77 | 12 | 77,12 | 1.77 | 5.679%
[8 empty] | 77 | 13 | 77,13 | 1.79 | 5.743%
[8 empty] | 77 | 14 | 77,14 | 1.8 | 5.775%
[8 empty] | 77 | 15 | 77,15 | 1.81 | 5.807%
[8 empty] | 77 | 16 | 77,16 | 1.7 | 5.454%
[8 empty] | 77 | 17 | 77,17 | 1.7 | 5.454%
[8 empty] | 77 | 18 | 77,18 | 1.69 | 5.422%
[8 empty] | 77 | 19 | 77,19 | 1.69 | 5.422%
[8 empty] | 77 | 20 | 77,20 | 1.88 | 6.032%
[8 empty] | 77 | 21 | 77,21 | 1.89 | 6.064%
[8 empty] | 77 | 22 | 77,22 | 1.88 | 6.032%
[8 empty] | 77 | 23 | 77,23 | 1.88 | 6.032%
[8 empty] | 77 | 24 | 77,24 | 2.03 | 6.513%
[8 empty] | 77 | 25 | 77,25 | 2.03 | 6.513%
[8 empty] | 77 | 26 | 77,26 | 2.03 | 6.513%
[8 empty] | 77 | 27 | 77,27 | 2.03 | 6.513%
[8 empty] | 77 | 28 | 77,28 | 2.1 | 6.738%
[8 empty] | 77 | 29 | 77,29 | 2.1 | 6.738%
[8 empty] | 77 | 30 | 77,30 | 2.1 | 6.738%
[8 empty] | 77 | 31 | 77,31 | 2.1 | 6.738%
[8 empty] | 77 | 32 | 77,32 | 2.12 | 6.802%
[8 empty] | 77 | 33 | 77,33 | 2.12 | 6.802%
[8 empty] | 77 | 34 | 77,34 | 2.12 | 6.802%
[8 empty] | 77 | 35 | 77,35 | 2.12 | 6.802%
[8 empty] | 77 | 36 | 77,36 | 2.15 | 6.898%
[8 empty] | 77 | 37 | 77,37 | 2.15 | 6.898%
[8 empty] | 77 | 38 | 77,38 | 2.16 | 6.93%
[8 empty] | 77 | 39 | 77,39 | 2.16 | 6.93%
[8 empty] | 77 | 40 | 77,40 | 2.15 | 6.898%
[8 empty] | 77 | 41 | 77,41 | 2.15 | 6.898%
[8 empty] | 77 | 42 | 77,42 | 2.15 | 6.898%
[8 empty] | 77 | 43 | 77,43 | 2.15 | 6.898%
[8 empty] | 77 | 44 | 77,44 | 2.14 | 6.866%
[8 empty] | 77 | 45 | 77,45 | 2.14 | 6.866%
[8 empty] | 77 | 46 | 77,46 | 2.14 | 6.866%
[8 empty] | 77 | 47 | 77,47 | 2.15 | 6.898%
[8 empty] | 77 | 48 | 77,48 | 2.15 | 6.898%
[8 empty] | 77 | 49 | 77,49 | 2.15 | 6.898%
[8 empty] | 77 | 50 | 77,50 | 2.15 | 6.898%
[8 empty] | 77 | 51 | 77,51 | 2.15 | 6.898%
[8 empty] | 77 | 52 | 77,52 | 2.17 | 6.962%
[8 empty] | 77 | 53 | 77,53 | 2.17 | 6.962%
[8 empty] | 77 | 54 | 77,54 | 2.17 | 6.962%
[8 empty] | 77 | 55 | 77,55 | 2.18 | 6.994%
[8 empty] | 77 | 56 | 77,56 | 2.17 | 6.962%
[8 empty] | 77 | 57 | 77,57 | 2.17 | 6.962%
[8 empty] | 77 | 58 | 77,58 | 2.17 | 6.962%
[8 empty] | 77 | 59 | 77,59 | 2.17 | 6.962%
[8 empty] | 77 | 60 | 77,60 | 2.22 | 7.122%
[8 empty] | 77 | 61 | 77,61 | 2.22 | 7.122%
[8 empty] | 77 | 62 | 77,62 | 2.22 | 7.122%
[8 empty] | 77 | 63 | 77,63 | 2.22 | 7.122%
[8 empty] | 77 | 64 | 77,64 | 2.21 | 7.09%
[8 empty] | 77 | 65 | 77,65 | 2.21 | 7.09%
[8 empty] | 77 | 66 | 77,66 | 2.21 | 7.09%
[8 empty] | 77 | 67 | 77,67 | 2.21 | 7.09%
[8 empty] | 77 | 68 | 77,68 | 2.23 | 7.155%
[8 empty] | 77 | 69 | 77,69 | 2.23 | 7.155%
[8 empty] | 77 | 70 | 77,70 | 2.23 | 7.155%
[8 empty] | 77 | 71 | 77,71 | 2.23 | 7.155%
[8 empty] | 77 | 72 | 77,72 | 2.34 | 7.508%
[8 empty] | 77 | 73 | 77,73 | 2.34 | 7.508%
[8 empty] | 77 | 74 | 77,74 | 2.34 | 7.508%
[8 empty] | 77 | 75 | 77,75 | 2.34 | 7.508%
[8 empty] | 77 | 76 | 77,76 | 2.36 | 7.572%
[8 empty] | 77 | 77 | 77,77 | 2.36 | 7.572%
[8 empty] | 77 | 78 | 77,78 | 2.36 | 7.572%
[8 empty] | 77 | 79 | 77,79 | 2.36 | 7.572%
[8 empty] | 77 | 80 | 77,80 | 2.29 | 7.347%
[8 empty] | 77 | 81 | 77,81 | 2.29 | 7.347%
[8 empty] | 77 | 82 | 77,82 | 2.29 | 7.347%
[8 empty] | 77 | 83 | 77,83 | 2.3 | 7.379%
[8 empty] | 77 | 84 | 77,84 | 2.3 | 7.379%
[8 empty] | 77 | 85 | 77,85 | 2.3 | 7.379%
[8 empty] | 77 | 86 | 77,86 | 2.3 | 7.379%
[8 empty] | 77 | 87 | 77,87 | 2.3 | 7.379%
[8 empty] | 77 | 88 | 77,88 | 2.25 | 7.219%
[8 empty] | 77 | 89 | 77,89 | 2.25 | 7.219%
[8 empty] | 77 | 90 | 77,90 | 2.25 | 7.219%
[8 empty] | 77 | 91 | 77,91 | 2.25 | 7.219%
[8 empty] | 77 | 92 | 77,92 | 2.23 | 7.155%
[8 empty] | 77 | 93 | 77,93 | 2.23 | 7.155%
[8 empty] | 77 | 94 | 77,94 | 2.23 | 7.155%
[8 empty] | 77 | 95 | 77,95 | 2.23 | 7.155%
[8 empty] | 77 | 96 | 77,96 | 2.32 | 7.443%
[8 empty] | 77 | 97 | 77,97 | 2.32 | 7.443%
[8 empty] | 77 | 98 | 77,98 | 2.32 | 7.443%
[8 empty] | 77 | 99 | 77,99 | 2.32 | 7.443%
[8 empty] | 77 | 100 | 77,100 | 2.18 | 6.994%
[8 empty] | 77 | 101 | 77,101 | 2.19 | 7.026%
[8 empty] | 77 | 102 | 77,102 | 2.19 | 7.026%
[8 empty] | 77 | 103 | 77,103 | 2.19 | 7.026%
[8 empty] | 77 | 104 | 77,104 | 2.01 | 6.449%
[8 empty] | 77 | 105 | 77,105 | 2.01 | 6.449%
[8 empty] | 77 | 106 | 77,106 | 2.01 | 6.449%
[8 empty] | 77 | 107 | 77,107 | 2 | 6.417%
[8 empty] | 77 | 108 | 77,108 | 2.39 | 7.668%
[8 empty] | 77 | 109 | 77,109 | 2.39 | 7.668%
[8 empty] | 77 | 110 | 77,110 | 2.39 | 7.668%
[8 empty] | 77 | 111 | 77,111 | 2.39 | 7.668%
[8 empty] | 77 | 112 | 77,112 | 2.49 | 7.989%
[8 empty] | 77 | 113 | 77,113 | 2.48 | 7.957%
[8 empty] | 77 | 114 | 77,114 | 2.48 | 7.957%
[8 empty] | 77 | 115 | 77,115 | 2.48 | 7.957%
[8 empty] | 77 | 116 | 77,116 | 2.49 | 7.989%
[8 empty] | 77 | 117 | 77,117 | 2.49 | 7.989%
[8 empty] | 77 | 118 | 77,118 | 2.49 | 7.989%
[8 empty] | 77 | 119 | 77,119 | 2.49 | 7.989%
[8 empty] | 77 | 120 | 77,120 | 2.52 | 8.085%
[8 empty] | 77 | 121 | 77,121 | 2.52 | 8.085%
[8 empty] | 77 | 122 | 77,122 | 2.52 | 8.085%
[8 empty] | 77 | 123 | 77,123 | 2.52 | 8.085%
[8 empty] | 77 | 124 | 77,124 | 2.52 | 8.085%
[8 empty] | 77 | 125 | 77,125 | 2.52 | 8.085%
[8 empty] | 77 | 126 | 77,126 | 2.52 | 8.085%
[8 empty] | 77 | 127 | 77,127 | 2.52 | 8.085%
[8 empty] | 77 | 128 | 77,128 | 2.52 | 8.085%
[8 empty] | 77 | 129 | 77,129 | 2.52 | 8.085%
[8 empty] | 77 | 130 | 77,130 | 2.52 | 8.085%
[8 empty] | 77 | 131 | 77,131 | 2.52 | 8.085%
[8 empty] | 77 | 132 | 77,132 | 2.55 | 8.181%
[8 empty] | 77 | 133 | 77,133 | 2.55 | 8.181%
[8 empty] | 77 | 134 | 77,134 | 2.55 | 8.181%
[8 empty] | 77 | 135 | 77,135 | 2.55 | 8.181%
[8 empty] | 77 | 136 | 77,136 | 2.56 | 8.213%
[8 empty] | 77 | 137 | 77,137 | 2.56 | 8.213%
[8 empty] | 77 | 138 | 77,138 | 2.56 | 8.213%
[8 empty] | 77 | 139 | 77,139 | 2.56 | 8.213%
[8 empty] | 77 | 140 | 77,140 | 2.57 | 8.245%
[8 empty] | 77 | 141 | 77,141 | 2.57 | 8.245%
[8 empty] | 77 | 142 | 77,142 | 2.57 | 8.245%
[8 empty] | 77 | 143 | 77,143 | 2.57 | 8.245%
[8 empty] | 77 | 144 | 77,144 | 2.57 | 8.245%
[8 empty] | 77 | 145 | 77,145 | 2.57 | 8.245%
[8 empty] | 77 | 146 | 77,146 | 2.57 | 8.245%
[8 empty] | 77 | 147 | 77,147 | 2.57 | 8.245%
[8 empty] | 77 | 148 | 77,148 | 2.53 | 8.117%
[8 empty] | 77 | 149 | 77,149 | 2.54 | 8.149%
[8 empty] | 77 | 150 | 77,150 | 2.54 | 8.149%
[8 empty] | 77 | 151 | 77,151 | 2.54 | 8.149%
[8 empty] | 77 | 152 | 77,152 | 2.53 | 8.117%
[8 empty] | 77 | 153 | 77,153 | 2.53 | 8.117%
[8 empty] | 77 | 154 | 77,154 | 2.53 | 8.117%
[8 empty] | 77 | 155 | 77,155 | 2.53 | 8.117%
[8 empty] | 77 | 156 | 77,156 | 2.5 | 8.021%
[8 empty] | 77 | 157 | 77,157 | 2.5 | 8.021%
[8 empty] | 77 | 158 | 77,158 | 2.5 | 8.021%
[8 empty] | 77 | 159 | 77,159 | 2.5 | 8.021%
[8 empty] | 77 | 160 | 77,160 | 2.52 | 8.085%
[8 empty] | 77 | 161 | 77,161 | 2.52 | 8.085%
[8 empty] | 77 | 162 | 77,162 | 2.52 | 8.085%
[8 empty] | 77 | 163 | 77,163 | 2.52 | 8.085%
[8 empty] | 77 | 164 | 77,164 | 2.54 | 8.149%
[8 empty] | 77 | 165 | 77,165 | 2.54 | 8.149%
[8 empty] | 77 | 166 | 77,166 | 2.54 | 8.149%
[8 empty] | 77 | 167 | 77,167 | 2.54 | 8.149%
[8 empty] | 77 | 168 | 77,168 | 2.57 | 8.245%
[8 empty] | 77 | 169 | 77,169 | 2.57 | 8.245%
[8 empty] | 77 | 170 | 77,170 | 2.57 | 8.245%
[8 empty] | 77 | 171 | 77,171 | 2.57 | 8.245%
[8 empty] | 77 | 172 | 77,172 | 2.58 | 8.277%
[8 empty] | 77 | 173 | 77,173 | 2.58 | 8.277%
[8 empty] | 77 | 174 | 77,174 | 2.58 | 8.277%
[8 empty] | 77 | 175 | 77,175 | 2.58 | 8.277%
[8 empty] | 77 | 176 | 77,176 | 2.58 | 8.277%
[8 empty] | 77 | 177 | 77,177 | 2.58 | 8.277%
[8 empty] | 77 | 178 | 77,178 | 2.58 | 8.277%
[8 empty] | 77 | 179 | 77,179 | 2.58 | 8.277%
[8 empty] | 78 | -180 | 78,-180 | 2.56 | 8.213%
[8 empty] | 78 | -179 | 78,-179 | 2.56 | 8.213%
[8 empty] | 78 | -178 | 78,-178 | 2.56 | 8.213%
[8 empty] | 78 | -177 | 78,-177 | 2.56 | 8.213%
[8 empty] | 78 | -176 | 78,-176 | 2.53 | 8.117%
[8 empty] | 78 | -175 | 78,-175 | 2.53 | 8.117%
[8 empty] | 78 | -174 | 78,-174 | 2.53 | 8.117%
[8 empty] | 78 | -173 | 78,-173 | 2.53 | 8.117%
[8 empty] | 78 | -172 | 78,-172 | 2.52 | 8.085%
[8 empty] | 78 | -171 | 78,-171 | 2.52 | 8.085%
[8 empty] | 78 | -170 | 78,-170 | 2.52 | 8.085%
[8 empty] | 78 | -169 | 78,-169 | 2.52 | 8.085%
[8 empty] | 78 | -168 | 78,-168 | 2.51 | 8.053%
[8 empty] | 78 | -167 | 78,-167 | 2.51 | 8.053%
[8 empty] | 78 | -166 | 78,-166 | 2.51 | 8.053%
[8 empty] | 78 | -165 | 78,-165 | 2.51 | 8.053%
[8 empty] | 78 | -164 | 78,-164 | 2.51 | 8.053%
[8 empty] | 78 | -163 | 78,-163 | 2.51 | 8.053%
[8 empty] | 78 | -162 | 78,-162 | 2.51 | 8.053%
[8 empty] | 78 | -161 | 78,-161 | 2.51 | 8.053%
[8 empty] | 78 | -160 | 78,-160 | 2.51 | 8.053%
[8 empty] | 78 | -159 | 78,-159 | 2.51 | 8.053%
[8 empty] | 78 | -158 | 78,-158 | 2.51 | 8.053%
[8 empty] | 78 | -157 | 78,-157 | 2.51 | 8.053%
[8 empty] | 78 | -156 | 78,-156 | 2.51 | 8.053%
[8 empty] | 78 | -155 | 78,-155 | 2.51 | 8.053%
[8 empty] | 78 | -154 | 78,-154 | 2.51 | 8.053%
[8 empty] | 78 | -153 | 78,-153 | 2.51 | 8.053%
[8 empty] | 78 | -152 | 78,-152 | 2.51 | 8.053%
[8 empty] | 78 | -151 | 78,-151 | 2.51 | 8.053%
[8 empty] | 78 | -150 | 78,-150 | 2.51 | 8.053%
[8 empty] | 78 | -149 | 78,-149 | 2.51 | 8.053%
[8 empty] | 78 | -148 | 78,-148 | 2.51 | 8.053%
[8 empty] | 78 | -147 | 78,-147 | 2.51 | 8.053%
[8 empty] | 78 | -146 | 78,-146 | 2.51 | 8.053%
[8 empty] | 78 | -145 | 78,-145 | 2.51 | 8.053%
[8 empty] | 78 | -144 | 78,-144 | 2.51 | 8.053%
[8 empty] | 78 | -143 | 78,-143 | 2.51 | 8.053%
[8 empty] | 78 | -142 | 78,-142 | 2.51 | 8.053%
[8 empty] | 78 | -141 | 78,-141 | 2.51 | 8.053%
[8 empty] | 78 | -140 | 78,-140 | 2.5 | 8.021%
[8 empty] | 78 | -139 | 78,-139 | 2.5 | 8.021%
[8 empty] | 78 | -138 | 78,-138 | 2.5 | 8.021%
[8 empty] | 78 | -137 | 78,-137 | 2.5 | 8.021%
[8 empty] | 78 | -136 | 78,-136 | 2.5 | 8.021%
[8 empty] | 78 | -135 | 78,-135 | 2.5 | 8.021%
[8 empty] | 78 | -134 | 78,-134 | 2.5 | 8.021%
[8 empty] | 78 | -133 | 78,-133 | 2.5 | 8.021%
[8 empty] | 78 | -132 | 78,-132 | 2.49 | 7.989%
[8 empty] | 78 | -131 | 78,-131 | 2.49 | 7.989%
[8 empty] | 78 | -130 | 78,-130 | 2.49 | 7.989%
[8 empty] | 78 | -129 | 78,-129 | 2.49 | 7.989%
[8 empty] | 78 | -128 | 78,-128 | 2.48 | 7.957%
[8 empty] | 78 | -127 | 78,-127 | 2.48 | 7.957%
[8 empty] | 78 | -126 | 78,-126 | 2.48 | 7.957%
[8 empty] | 78 | -125 | 78,-125 | 2.48 | 7.957%
[8 empty] | 78 | -124 | 78,-124 | 2.48 | 7.957%
[8 empty] | 78 | -123 | 78,-123 | 2.48 | 7.957%
[8 empty] | 78 | -122 | 78,-122 | 2.48 | 7.957%
[8 empty] | 78 | -121 | 78,-121 | 2.48 | 7.957%
[8 empty] | 78 | -120 | 78,-120 | 2.44 | 7.828%
[8 empty] | 78 | -119 | 78,-119 | 2.44 | 7.828%
[8 empty] | 78 | -118 | 78,-118 | 2.44 | 7.828%
[8 empty] | 78 | -117 | 78,-117 | 2.44 | 7.828%
[8 empty] | 78 | -116 | 78,-116 | 2.38 | 7.636%
[8 empty] | 78 | -115 | 78,-115 | 2.38 | 7.636%
[8 empty] | 78 | -114 | 78,-114 | 2.38 | 7.636%
[8 empty] | 78 | -113 | 78,-113 | 2.38 | 7.636%
[8 empty] | 78 | -112 | 78,-112 | 2.42 | 7.764%
[8 empty] | 78 | -111 | 78,-111 | 2.42 | 7.764%
[8 empty] | 78 | -110 | 78,-110 | 2.42 | 7.764%
[8 empty] | 78 | -109 | 78,-109 | 2.43 | 7.796%
[8 empty] | 78 | -108 | 78,-108 | 2.46 | 7.892%
[8 empty] | 78 | -107 | 78,-107 | 2.46 | 7.892%
[8 empty] | 78 | -106 | 78,-106 | 2.46 | 7.892%
[8 empty] | 78 | -105 | 78,-105 | 2.46 | 7.892%
[8 empty] | 78 | -104 | 78,-104 | 2.26 | 7.251%
[8 empty] | 78 | -103 | 78,-103 | 2.25 | 7.219%
[8 empty] | 78 | -102 | 78,-102 | 2.25 | 7.219%
[8 empty] | 78 | -101 | 78,-101 | 2.25 | 7.219%
[8 empty] | 78 | -100 | 78,-100 | 2.25 | 7.219%
[8 empty] | 78 | -99 | 78,-99 | 2.25 | 7.219%
[8 empty] | 78 | -98 | 78,-98 | 2.25 | 7.219%
[8 empty] | 78 | -97 | 78,-97 | 2.25 | 7.219%
[8 empty] | 78 | -96 | 78,-96 | 2.15 | 6.898%
[8 empty] | 78 | -95 | 78,-95 | 2.15 | 6.898%
[8 empty] | 78 | -94 | 78,-94 | 2.16 | 6.93%
[8 empty] | 78 | -93 | 78,-93 | 2.16 | 6.93%
[8 empty] | 78 | -92 | 78,-92 | 2.09 | 6.705%
[8 empty] | 78 | -91 | 78,-91 | 2.1 | 6.738%
[8 empty] | 78 | -90 | 78,-90 | 2.1 | 6.738%
[8 empty] | 78 | -89 | 78,-89 | 2.1 | 6.738%
[8 empty] | 78 | -88 | 78,-88 | 2.29 | 7.347%
[8 empty] | 78 | -87 | 78,-87 | 2.29 | 7.347%
[8 empty] | 78 | -86 | 78,-86 | 2.29 | 7.347%
[8 empty] | 78 | -85 | 78,-85 | 2.3 | 7.379%
[8 empty] | 78 | -84 | 78,-84 | 2.37 | 7.604%
[8 empty] | 78 | -83 | 78,-83 | 2.39 | 7.668%
[8 empty] | 78 | -82 | 78,-82 | 2.41 | 7.732%
[8 empty] | 78 | -81 | 78,-81 | 2.43 | 7.796%
[8 empty] | 78 | -80 | 78,-80 | 2.18 | 6.994%
[8 empty] | 78 | -79 | 78,-79 | 2.17 | 6.962%
[8 empty] | 78 | -78 | 78,-78 | 2.16 | 6.93%
[8 empty] | 78 | -77 | 78,-77 | 2.15 | 6.898%
[8 empty] | 78 | -76 | 78,-76 | 2.2 | 7.058%
[8 empty] | 78 | -75 | 78,-75 | 2.18 | 6.994%
[8 empty] | 78 | -74 | 78,-74 | 2.16 | 6.93%
[8 empty] | 78 | -73 | 78,-73 | 2.16 | 6.93%
[8 empty] | 78 | -72 | 78,-72 | 1.77 | 5.679%
[8 empty] | 78 | -71 | 78,-71 | 1.77 | 5.679%
[8 empty] | 78 | -70 | 78,-70 | 1.77 | 5.679%
[8 empty] | 78 | -69 | 78,-69 | 1.78 | 5.711%
[8 empty] | 78 | -68 | 78,-68 | 2.34 | 7.508%
[8 empty] | 78 | -67 | 78,-67 | 2.37 | 7.604%
[8 empty] | 78 | -66 | 78,-66 | 2.4 | 7.7%
[8 empty] | 78 | -65 | 78,-65 | 2.42 | 7.764%
[8 empty] | 78 | -64 | 78,-64 | 3.13 | 10.04%
[8 empty] | 78 | -63 | 78,-63 | 3.15 | 10.11%
[8 empty] | 78 | -62 | 78,-62 | 3.16 | 10.14%
[8 empty] | 78 | -61 | 78,-61 | 3.17 | 10.17%
[8 empty] | 78 | -60 | 78,-60 | 3.6 | 11.55%
[8 empty] | 78 | -59 | 78,-59 | 3.62 | 11.61%
[8 empty] | 78 | -58 | 78,-58 | 3.62 | 11.61%
[8 empty] | 78 | -57 | 78,-57 | 3.62 | 11.61%
[8 empty] | 78 | -56 | 78,-56 | 3.88 | 12.45%
[8 empty] | 78 | -55 | 78,-55 | 3.88 | 12.45%
[8 empty] | 78 | -54 | 78,-54 | 3.88 | 12.45%
[8 empty] | 78 | -53 | 78,-53 | 3.88 | 12.45%
[8 empty] | 78 | -52 | 78,-52 | 3.97 | 12.74%
[8 empty] | 78 | -51 | 78,-51 | 3.98 | 12.77%
[8 empty] | 78 | -50 | 78,-50 | 3.98 | 12.77%
[8 empty] | 78 | -49 | 78,-49 | 3.98 | 12.77%
[8 empty] | 78 | -48 | 78,-48 | 4.01 | 12.87%
[8 empty] | 78 | -47 | 78,-47 | 4.01 | 12.87%
[8 empty] | 78 | -46 | 78,-46 | 4.01 | 12.87%
[8 empty] | 78 | -45 | 78,-45 | 4.01 | 12.87%
[8 empty] | 78 | -44 | 78,-44 | 4.03 | 12.93%
[8 empty] | 78 | -43 | 78,-43 | 4.03 | 12.93%
[8 empty] | 78 | -42 | 78,-42 | 4.03 | 12.93%
[8 empty] | 78 | -41 | 78,-41 | 4.03 | 12.93%
[8 empty] | 78 | -40 | 78,-40 | 4.05 | 12.99%
[8 empty] | 78 | -39 | 78,-39 | 4.05 | 12.99%
[8 empty] | 78 | -38 | 78,-38 | 4.05 | 12.99%
[8 empty] | 78 | -37 | 78,-37 | 4.05 | 12.99%
[8 empty] | 78 | -36 | 78,-36 | 4.08 | 13.09%
[8 empty] | 78 | -35 | 78,-35 | 4.08 | 13.09%
[8 empty] | 78 | -34 | 78,-34 | 4.08 | 13.09%
[8 empty] | 78 | -33 | 78,-33 | 4.08 | 13.09%
[8 empty] | 78 | -32 | 78,-32 | 3.66 | 11.74%
[8 empty] | 78 | -31 | 78,-31 | 3.66 | 11.74%
[8 empty] | 78 | -30 | 78,-30 | 3.66 | 11.74%
[8 empty] | 78 | -29 | 78,-29 | 3.65 | 11.71%
[8 empty] | 78 | -28 | 78,-28 | 3.21 | 10.3%
[8 empty] | 78 | -27 | 78,-27 | 3.19 | 10.23%
[8 empty] | 78 | -26 | 78,-26 | 3.17 | 10.17%
[8 empty] | 78 | -25 | 78,-25 | 3.15 | 10.11%
[8 empty] | 78 | -24 | 78,-24 | 2.49 | 7.989%
[8 empty] | 78 | -23 | 78,-23 | 2.47 | 7.925%
[8 empty] | 78 | -22 | 78,-22 | 2.44 | 7.828%
[8 empty] | 78 | -21 | 78,-21 | 2.42 | 7.764%
[8 empty] | 78 | -20 | 78,-20 | 2.19 | 7.026%
[8 empty] | 78 | -19 | 78,-19 | 2.17 | 6.962%
[8 empty] | 78 | -18 | 78,-18 | 2.16 | 6.93%
[8 empty] | 78 | -17 | 78,-17 | 2.16 | 6.93%
[8 empty] | 78 | -16 | 78,-16 | 2.45 | 7.86%
[8 empty] | 78 | -15 | 78,-15 | 2.45 | 7.86%
[8 empty] | 78 | -14 | 78,-14 | 2.45 | 7.86%
[8 empty] | 78 | -13 | 78,-13 | 2.45 | 7.86%
[8 empty] | 78 | -12 | 78,-12 | 2.45 | 7.86%
[8 empty] | 78 | -11 | 78,-11 | 2.44 | 7.828%
[8 empty] | 78 | -10 | 78,-10 | 2.44 | 7.828%
[8 empty] | 78 | -9 | 78,-9 | 2.44 | 7.828%
[8 empty] | 78 | -8 | 78,-8 | 2.32 | 7.443%
[8 empty] | 78 | -7 | 78,-7 | 2.31 | 7.411%
[8 empty] | 78 | -6 | 78,-6 | 2.31 | 7.411%
[8 empty] | 78 | -5 | 78,-5 | 2.3 | 7.379%
[8 empty] | 78 | -4 | 78,-4 | 2.28 | 7.315%
[8 empty] | 78 | -3 | 78,-3 | 2.27 | 7.283%
[8 empty] | 78 | -2 | 78,-2 | 2.26 | 7.251%
[8 empty] | 78 | -1 | 78,-1 | 2.25 | 7.219%
[8 empty] | 78 | 0 | 78,0 | 2.16 | 6.93%
[8 empty] | 78 | 1 | 78,1 | 2.15 | 6.898%
[8 empty] | 78 | 2 | 78,2 | 2.15 | 6.898%
[8 empty] | 78 | 3 | 78,3 | 2.14 | 6.866%
[8 empty] | 78 | 4 | 78,4 | 1.94 | 6.224%
[8 empty] | 78 | 5 | 78,5 | 1.94 | 6.224%
[8 empty] | 78 | 6 | 78,6 | 1.94 | 6.224%
[8 empty] | 78 | 7 | 78,7 | 1.94 | 6.224%
[8 empty] | 78 | 8 | 78,8 | 1.99 | 6.385%
[8 empty] | 78 | 9 | 78,9 | 2 | 6.417%
[8 empty] | 78 | 10 | 78,10 | 2.01 | 6.449%
[8 empty] | 78 | 11 | 78,11 | 2.03 | 6.513%
[8 empty] | 78 | 12 | 78,12 | 1.8 | 5.775%
[8 empty] | 78 | 13 | 78,13 | 1.81 | 5.807%
[8 empty] | 78 | 14 | 78,14 | 1.82 | 5.839%
[8 empty] | 78 | 15 | 78,15 | 1.83 | 5.871%
[8 empty] | 78 | 16 | 78,16 | 1.78 | 5.711%
[8 empty] | 78 | 17 | 78,17 | 1.79 | 5.743%
[8 empty] | 78 | 18 | 78,18 | 1.79 | 5.743%
[8 empty] | 78 | 19 | 78,19 | 1.78 | 5.711%
[8 empty] | 78 | 20 | 78,20 | 1.88 | 6.032%
[8 empty] | 78 | 21 | 78,21 | 1.88 | 6.032%
[8 empty] | 78 | 22 | 78,22 | 1.87 | 6%
[8 empty] | 78 | 23 | 78,23 | 1.87 | 6%
[8 empty] | 78 | 24 | 78,24 | 1.99 | 6.385%
[8 empty] | 78 | 25 | 78,25 | 1.98 | 6.353%
[8 empty] | 78 | 26 | 78,26 | 1.98 | 6.353%
[8 empty] | 78 | 27 | 78,27 | 1.98 | 6.353%
[8 empty] | 78 | 28 | 78,28 | 2.15 | 6.898%
[8 empty] | 78 | 29 | 78,29 | 2.15 | 6.898%
[8 empty] | 78 | 30 | 78,30 | 2.15 | 6.898%
[8 empty] | 78 | 31 | 78,31 | 2.15 | 6.898%
[8 empty] | 78 | 32 | 78,32 | 2.18 | 6.994%
[8 empty] | 78 | 33 | 78,33 | 2.19 | 7.026%
[8 empty] | 78 | 34 | 78,34 | 2.19 | 7.026%
[8 empty] | 78 | 35 | 78,35 | 2.19 | 7.026%
[8 empty] | 78 | 36 | 78,36 | 2.21 | 7.09%
[8 empty] | 78 | 37 | 78,37 | 2.21 | 7.09%
[8 empty] | 78 | 38 | 78,38 | 2.21 | 7.09%
[8 empty] | 78 | 39 | 78,39 | 2.21 | 7.09%
[8 empty] | 78 | 40 | 78,40 | 2.21 | 7.09%
[8 empty] | 78 | 41 | 78,41 | 2.21 | 7.09%
[8 empty] | 78 | 42 | 78,42 | 2.21 | 7.09%
[8 empty] | 78 | 43 | 78,43 | 2.21 | 7.09%
[8 empty] | 78 | 44 | 78,44 | 2.22 | 7.122%
[8 empty] | 78 | 45 | 78,45 | 2.22 | 7.122%
[8 empty] | 78 | 46 | 78,46 | 2.22 | 7.122%
[8 empty] | 78 | 47 | 78,47 | 2.22 | 7.122%
[8 empty] | 78 | 48 | 78,48 | 2.2 | 7.058%
[8 empty] | 78 | 49 | 78,49 | 2.2 | 7.058%
[8 empty] | 78 | 50 | 78,50 | 2.2 | 7.058%
[8 empty] | 78 | 51 | 78,51 | 2.21 | 7.09%
[8 empty] | 78 | 52 | 78,52 | 2.19 | 7.026%
[8 empty] | 78 | 53 | 78,53 | 2.19 | 7.026%
[8 empty] | 78 | 54 | 78,54 | 2.19 | 7.026%
[8 empty] | 78 | 55 | 78,55 | 2.2 | 7.058%
[8 empty] | 78 | 56 | 78,56 | 2.21 | 7.09%
[8 empty] | 78 | 57 | 78,57 | 2.21 | 7.09%
[8 empty] | 78 | 58 | 78,58 | 2.21 | 7.09%
[8 empty] | 78 | 59 | 78,59 | 2.21 | 7.09%
[8 empty] | 78 | 60 | 78,60 | 2.3 | 7.379%
[8 empty] | 78 | 61 | 78,61 | 2.31 | 7.411%
[8 empty] | 78 | 62 | 78,62 | 2.31 | 7.411%
[8 empty] | 78 | 63 | 78,63 | 2.31 | 7.411%
[8 empty] | 78 | 64 | 78,64 | 2.35 | 7.54%
[8 empty] | 78 | 65 | 78,65 | 2.36 | 7.572%
[8 empty] | 78 | 66 | 78,66 | 2.36 | 7.572%
[8 empty] | 78 | 67 | 78,67 | 2.36 | 7.572%
[8 empty] | 78 | 68 | 78,68 | 2.37 | 7.604%
[8 empty] | 78 | 69 | 78,69 | 2.37 | 7.604%
[8 empty] | 78 | 70 | 78,70 | 2.37 | 7.604%
[8 empty] | 78 | 71 | 78,71 | 2.37 | 7.604%
[8 empty] | 78 | 72 | 78,72 | 2.4 | 7.7%
[8 empty] | 78 | 73 | 78,73 | 2.4 | 7.7%
[8 empty] | 78 | 74 | 78,74 | 2.4 | 7.7%
[8 empty] | 78 | 75 | 78,75 | 2.4 | 7.7%
[8 empty] | 78 | 76 | 78,76 | 2.41 | 7.732%
[8 empty] | 78 | 77 | 78,77 | 2.41 | 7.732%
[8 empty] | 78 | 78 | 78,78 | 2.41 | 7.732%
[8 empty] | 78 | 79 | 78,79 | 2.41 | 7.732%
[8 empty] | 78 | 80 | 78,80 | 2.36 | 7.572%
[8 empty] | 78 | 81 | 78,81 | 2.36 | 7.572%
[8 empty] | 78 | 82 | 78,82 | 2.36 | 7.572%
[8 empty] | 78 | 83 | 78,83 | 2.36 | 7.572%
[8 empty] | 78 | 84 | 78,84 | 2.39 | 7.668%
[8 empty] | 78 | 85 | 78,85 | 2.39 | 7.668%
[8 empty] | 78 | 86 | 78,86 | 2.39 | 7.668%
[8 empty] | 78 | 87 | 78,87 | 2.39 | 7.668%
[8 empty] | 78 | 88 | 78,88 | 2.37 | 7.604%
[8 empty] | 78 | 89 | 78,89 | 2.37 | 7.604%
[8 empty] | 78 | 90 | 78,90 | 2.37 | 7.604%
[8 empty] | 78 | 91 | 78,91 | 2.38 | 7.636%
[8 empty] | 78 | 92 | 78,92 | 2.19 | 7.026%
[8 empty] | 78 | 93 | 78,93 | 2.2 | 7.058%
[8 empty] | 78 | 94 | 78,94 | 2.2 | 7.058%
[8 empty] | 78 | 95 | 78,95 | 2.2 | 7.058%
[8 empty] | 78 | 96 | 78,96 | 2.1 | 6.738%
[8 empty] | 78 | 97 | 78,97 | 2.1 | 6.738%
[8 empty] | 78 | 98 | 78,98 | 2.1 | 6.738%
[8 empty] | 78 | 99 | 78,99 | 2.1 | 6.738%
[8 empty] | 78 | 100 | 78,100 | 1.68 | 5.39%
[8 empty] | 78 | 101 | 78,101 | 1.68 | 5.39%
[8 empty] | 78 | 102 | 78,102 | 1.68 | 5.39%
[8 empty] | 78 | 103 | 78,103 | 1.68 | 5.39%
[8 empty] | 78 | 104 | 78,104 | 2.08 | 6.673%
[8 empty] | 78 | 105 | 78,105 | 2.07 | 6.641%
[8 empty] | 78 | 106 | 78,106 | 2.07 | 6.641%
[8 empty] | 78 | 107 | 78,107 | 2.07 | 6.641%
[8 empty] | 78 | 108 | 78,108 | 2.4 | 7.7%
[8 empty] | 78 | 109 | 78,109 | 2.4 | 7.7%
[8 empty] | 78 | 110 | 78,110 | 2.4 | 7.7%
[8 empty] | 78 | 111 | 78,111 | 2.4 | 7.7%
[8 empty] | 78 | 112 | 78,112 | 2.51 | 8.053%
[8 empty] | 78 | 113 | 78,113 | 2.51 | 8.053%
[8 empty] | 78 | 114 | 78,114 | 2.51 | 8.053%
[8 empty] | 78 | 115 | 78,115 | 2.51 | 8.053%
[8 empty] | 78 | 116 | 78,116 | 2.51 | 8.053%
[8 empty] | 78 | 117 | 78,117 | 2.51 | 8.053%
[8 empty] | 78 | 118 | 78,118 | 2.51 | 8.053%
[8 empty] | 78 | 119 | 78,119 | 2.51 | 8.053%
[8 empty] | 78 | 120 | 78,120 | 2.52 | 8.085%
[8 empty] | 78 | 121 | 78,121 | 2.52 | 8.085%
[8 empty] | 78 | 122 | 78,122 | 2.52 | 8.085%
[8 empty] | 78 | 123 | 78,123 | 2.52 | 8.085%
[8 empty] | 78 | 124 | 78,124 | 2.52 | 8.085%
[8 empty] | 78 | 125 | 78,125 | 2.52 | 8.085%
[8 empty] | 78 | 126 | 78,126 | 2.52 | 8.085%
[8 empty] | 78 | 127 | 78,127 | 2.52 | 8.085%
[8 empty] | 78 | 128 | 78,128 | 2.53 | 8.117%
[8 empty] | 78 | 129 | 78,129 | 2.53 | 8.117%
[8 empty] | 78 | 130 | 78,130 | 2.53 | 8.117%
[8 empty] | 78 | 131 | 78,131 | 2.53 | 8.117%
[8 empty] | 78 | 132 | 78,132 | 2.56 | 8.213%
[8 empty] | 78 | 133 | 78,133 | 2.56 | 8.213%
[8 empty] | 78 | 134 | 78,134 | 2.56 | 8.213%
[8 empty] | 78 | 135 | 78,135 | 2.56 | 8.213%
[8 empty] | 78 | 136 | 78,136 | 2.57 | 8.245%
[8 empty] | 78 | 137 | 78,137 | 2.57 | 8.245%
[8 empty] | 78 | 138 | 78,138 | 2.57 | 8.245%
[8 empty] | 78 | 139 | 78,139 | 2.57 | 8.245%
[8 empty] | 78 | 140 | 78,140 | 2.58 | 8.277%
[8 empty] | 78 | 141 | 78,141 | 2.58 | 8.277%
[8 empty] | 78 | 142 | 78,142 | 2.58 | 8.277%
[8 empty] | 78 | 143 | 78,143 | 2.58 | 8.277%
[8 empty] | 78 | 144 | 78,144 | 2.58 | 8.277%
[8 empty] | 78 | 145 | 78,145 | 2.58 | 8.277%
[8 empty] | 78 | 146 | 78,146 | 2.58 | 8.277%
[8 empty] | 78 | 147 | 78,147 | 2.59 | 8.31%
[8 empty] | 78 | 148 | 78,148 | 2.56 | 8.213%
[8 empty] | 78 | 149 | 78,149 | 2.56 | 8.213%
[8 empty] | 78 | 150 | 78,150 | 2.56 | 8.213%
[8 empty] | 78 | 151 | 78,151 | 2.56 | 8.213%
[8 empty] | 78 | 152 | 78,152 | 2.54 | 8.149%
[8 empty] | 78 | 153 | 78,153 | 2.54 | 8.149%
[8 empty] | 78 | 154 | 78,154 | 2.54 | 8.149%
[8 empty] | 78 | 155 | 78,155 | 2.54 | 8.149%
[8 empty] | 78 | 156 | 78,156 | 2.52 | 8.085%
[8 empty] | 78 | 157 | 78,157 | 2.52 | 8.085%
[8 empty] | 78 | 158 | 78,158 | 2.52 | 8.085%
[8 empty] | 78 | 159 | 78,159 | 2.52 | 8.085%
[8 empty] | 78 | 160 | 78,160 | 2.51 | 8.053%
[8 empty] | 78 | 161 | 78,161 | 2.51 | 8.053%
[8 empty] | 78 | 162 | 78,162 | 2.52 | 8.085%
[8 empty] | 78 | 163 | 78,163 | 2.52 | 8.085%
[8 empty] | 78 | 164 | 78,164 | 2.5 | 8.021%
[8 empty] | 78 | 165 | 78,165 | 2.5 | 8.021%
[8 empty] | 78 | 166 | 78,166 | 2.5 | 8.021%
[8 empty] | 78 | 167 | 78,167 | 2.5 | 8.021%
[8 empty] | 78 | 168 | 78,168 | 2.53 | 8.117%
[8 empty] | 78 | 169 | 78,169 | 2.53 | 8.117%
[8 empty] | 78 | 170 | 78,170 | 2.53 | 8.117%
[8 empty] | 78 | 171 | 78,171 | 2.53 | 8.117%
[8 empty] | 78 | 172 | 78,172 | 2.56 | 8.213%
[8 empty] | 78 | 173 | 78,173 | 2.56 | 8.213%
[8 empty] | 78 | 174 | 78,174 | 2.56 | 8.213%
[8 empty] | 78 | 175 | 78,175 | 2.56 | 8.213%
[8 empty] | 78 | 176 | 78,176 | 2.57 | 8.245%
[8 empty] | 78 | 177 | 78,177 | 2.57 | 8.245%
[8 empty] | 78 | 178 | 78,178 | 2.57 | 8.245%
[8 empty] | 78 | 179 | 78,179 | 2.57 | 8.245%
[8 empty] | 79 | -180 | 79,-180 | 2.54 | 8.149%
[8 empty] | 79 | -179 | 79,-179 | 2.54 | 8.149%
[8 empty] | 79 | -178 | 79,-178 | 2.54 | 8.149%
[8 empty] | 79 | -177 | 79,-177 | 2.54 | 8.149%
[8 empty] | 79 | -176 | 79,-176 | 2.53 | 8.117%
[8 empty] | 79 | -175 | 79,-175 | 2.53 | 8.117%
[8 empty] | 79 | -174 | 79,-174 | 2.53 | 8.117%
[8 empty] | 79 | -173 | 79,-173 | 2.53 | 8.117%
[8 empty] | 79 | -172 | 79,-172 | 2.52 | 8.085%
[8 empty] | 79 | -171 | 79,-171 | 2.52 | 8.085%
[8 empty] | 79 | -170 | 79,-170 | 2.52 | 8.085%
[8 empty] | 79 | -169 | 79,-169 | 2.52 | 8.085%
[8 empty] | 79 | -168 | 79,-168 | 2.5 | 8.021%
[8 empty] | 79 | -167 | 79,-167 | 2.5 | 8.021%
[8 empty] | 79 | -166 | 79,-166 | 2.5 | 8.021%
[8 empty] | 79 | -165 | 79,-165 | 2.5 | 8.021%
[8 empty] | 79 | -164 | 79,-164 | 2.5 | 8.021%
[8 empty] | 79 | -163 | 79,-163 | 2.5 | 8.021%
[8 empty] | 79 | -162 | 79,-162 | 2.5 | 8.021%
[8 empty] | 79 | -161 | 79,-161 | 2.5 | 8.021%
[8 empty] | 79 | -160 | 79,-160 | 2.52 | 8.085%
[8 empty] | 79 | -159 | 79,-159 | 2.52 | 8.085%
[8 empty] | 79 | -158 | 79,-158 | 2.52 | 8.085%
[8 empty] | 79 | -157 | 79,-157 | 2.52 | 8.085%
[8 empty] | 79 | -156 | 79,-156 | 2.52 | 8.085%
[8 empty] | 79 | -155 | 79,-155 | 2.52 | 8.085%
[8 empty] | 79 | -154 | 79,-154 | 2.52 | 8.085%
[8 empty] | 79 | -153 | 79,-153 | 2.52 | 8.085%
[8 empty] | 79 | -152 | 79,-152 | 2.54 | 8.149%
[8 empty] | 79 | -151 | 79,-151 | 2.54 | 8.149%
[8 empty] | 79 | -150 | 79,-150 | 2.54 | 8.149%
[8 empty] | 79 | -149 | 79,-149 | 2.54 | 8.149%
[8 empty] | 79 | -148 | 79,-148 | 2.54 | 8.149%
[8 empty] | 79 | -147 | 79,-147 | 2.54 | 8.149%
[8 empty] | 79 | -146 | 79,-146 | 2.54 | 8.149%
[8 empty] | 79 | -145 | 79,-145 | 2.54 | 8.149%
[8 empty] | 79 | -144 | 79,-144 | 2.54 | 8.149%
[8 empty] | 79 | -143 | 79,-143 | 2.54 | 8.149%
[8 empty] | 79 | -142 | 79,-142 | 2.54 | 8.149%
[8 empty] | 79 | -141 | 79,-141 | 2.54 | 8.149%
[8 empty] | 79 | -140 | 79,-140 | 2.53 | 8.117%
[8 empty] | 79 | -139 | 79,-139 | 2.53 | 8.117%
[8 empty] | 79 | -138 | 79,-138 | 2.53 | 8.117%
[8 empty] | 79 | -137 | 79,-137 | 2.53 | 8.117%
[8 empty] | 79 | -136 | 79,-136 | 2.53 | 8.117%
[8 empty] | 79 | -135 | 79,-135 | 2.53 | 8.117%
[8 empty] | 79 | -134 | 79,-134 | 2.53 | 8.117%
[8 empty] | 79 | -133 | 79,-133 | 2.53 | 8.117%
[8 empty] | 79 | -132 | 79,-132 | 2.52 | 8.085%
[8 empty] | 79 | -131 | 79,-131 | 2.52 | 8.085%
[8 empty] | 79 | -130 | 79,-130 | 2.52 | 8.085%
[8 empty] | 79 | -129 | 79,-129 | 2.52 | 8.085%
[8 empty] | 79 | -128 | 79,-128 | 2.49 | 7.989%
[8 empty] | 79 | -127 | 79,-127 | 2.49 | 7.989%
[8 empty] | 79 | -126 | 79,-126 | 2.49 | 7.989%
[8 empty] | 79 | -125 | 79,-125 | 2.49 | 7.989%
[8 empty] | 79 | -124 | 79,-124 | 2.46 | 7.892%
[8 empty] | 79 | -123 | 79,-123 | 2.46 | 7.892%
[8 empty] | 79 | -122 | 79,-122 | 2.45 | 7.86%
[8 empty] | 79 | -121 | 79,-121 | 2.46 | 7.892%
[8 empty] | 79 | -120 | 79,-120 | 2.49 | 7.989%
[8 empty] | 79 | -119 | 79,-119 | 2.49 | 7.989%
[8 empty] | 79 | -118 | 79,-118 | 2.49 | 7.989%
[8 empty] | 79 | -117 | 79,-117 | 2.49 | 7.989%
[8 empty] | 79 | -116 | 79,-116 | 2.48 | 7.957%
[8 empty] | 79 | -115 | 79,-115 | 2.48 | 7.957%
[8 empty] | 79 | -114 | 79,-114 | 2.48 | 7.957%
[8 empty] | 79 | -113 | 79,-113 | 2.48 | 7.957%
[8 empty] | 79 | -112 | 79,-112 | 2.46 | 7.892%
[8 empty] | 79 | -111 | 79,-111 | 2.46 | 7.892%
[8 empty] | 79 | -110 | 79,-110 | 2.46 | 7.892%
[8 empty] | 79 | -109 | 79,-109 | 2.46 | 7.892%
[8 empty] | 79 | -108 | 79,-108 | 2.49 | 7.989%
[8 empty] | 79 | -107 | 79,-107 | 2.49 | 7.989%
[8 empty] | 79 | -106 | 79,-106 | 2.49 | 7.989%
[8 empty] | 79 | -105 | 79,-105 | 2.48 | 7.957%
[8 empty] | 79 | -104 | 79,-104 | 2.46 | 7.892%
[8 empty] | 79 | -103 | 79,-103 | 2.46 | 7.892%
[8 empty] | 79 | -102 | 79,-102 | 2.46 | 7.892%
[8 empty] | 79 | -101 | 79,-101 | 2.47 | 7.925%
[8 empty] | 79 | -100 | 79,-100 | 2.32 | 7.443%
[8 empty] | 79 | -99 | 79,-99 | 2.32 | 7.443%
[8 empty] | 79 | -98 | 79,-98 | 2.32 | 7.443%
[8 empty] | 79 | -97 | 79,-97 | 2.33 | 7.475%
[8 empty] | 79 | -96 | 79,-96 | 1.93 | 6.192%
[8 empty] | 79 | -95 | 79,-95 | 1.94 | 6.224%
[8 empty] | 79 | -94 | 79,-94 | 1.95 | 6.256%
[8 empty] | 79 | -93 | 79,-93 | 1.95 | 6.256%
[8 empty] | 79 | -92 | 79,-92 | 2.19 | 7.026%
[8 empty] | 79 | -91 | 79,-91 | 2.19 | 7.026%
[8 empty] | 79 | -90 | 79,-90 | 2.18 | 6.994%
[8 empty] | 79 | -89 | 79,-89 | 2.17 | 6.962%
[8 empty] | 79 | -88 | 79,-88 | 2.57 | 8.245%
[8 empty] | 79 | -87 | 79,-87 | 2.57 | 8.245%
[8 empty] | 79 | -86 | 79,-86 | 2.57 | 8.245%
[8 empty] | 79 | -85 | 79,-85 | 2.58 | 8.277%
[8 empty] | 79 | -84 | 79,-84 | 2.48 | 7.957%
[8 empty] | 79 | -83 | 79,-83 | 2.49 | 7.989%
[8 empty] | 79 | -82 | 79,-82 | 2.52 | 8.085%
[8 empty] | 79 | -81 | 79,-81 | 2.54 | 8.149%
[8 empty] | 79 | -80 | 79,-80 | 2.26 | 7.251%
[8 empty] | 79 | -79 | 79,-79 | 2.27 | 7.283%
[8 empty] | 79 | -78 | 79,-78 | 2.27 | 7.283%
[8 empty] | 79 | -77 | 79,-77 | 2.27 | 7.283%
[8 empty] | 79 | -76 | 79,-76 | 2.4 | 7.7%
[8 empty] | 79 | -75 | 79,-75 | 2.38 | 7.636%
[8 empty] | 79 | -74 | 79,-74 | 2.37 | 7.604%
[8 empty] | 79 | -73 | 79,-73 | 2.35 | 7.54%
[8 empty] | 79 | -72 | 79,-72 | 2.53 | 8.117%
[8 empty] | 79 | -71 | 79,-71 | 2.5 | 8.021%
[8 empty] | 79 | -70 | 79,-70 | 2.49 | 7.989%
[8 empty] | 79 | -69 | 79,-69 | 2.49 | 7.989%
[8 empty] | 79 | -68 | 79,-68 | 2.5 | 8.021%
[8 empty] | 79 | -67 | 79,-67 | 2.54 | 8.149%
[8 empty] | 79 | -66 | 79,-66 | 2.56 | 8.213%
[8 empty] | 79 | -65 | 79,-65 | 2.58 | 8.277%
[8 empty] | 79 | -64 | 79,-64 | 2.79 | 8.951%
[8 empty] | 79 | -63 | 79,-63 | 2.79 | 8.951%
[8 empty] | 79 | -62 | 79,-62 | 2.8 | 8.983%
[8 empty] | 79 | -61 | 79,-61 | 2.83 | 9.08%
[8 empty] | 79 | -60 | 79,-60 | 3.04 | 9.753%
[8 empty] | 79 | -59 | 79,-59 | 3.06 | 9.817%
[8 empty] | 79 | -58 | 79,-58 | 3.07 | 9.85%
[8 empty] | 79 | -57 | 79,-57 | 3.09 | 9.914%
[8 empty] | 79 | -56 | 79,-56 | 3.66 | 11.74%
[8 empty] | 79 | -55 | 79,-55 | 3.67 | 11.77%
[8 empty] | 79 | -54 | 79,-54 | 3.67 | 11.77%
[8 empty] | 79 | -53 | 79,-53 | 3.67 | 11.77%
[8 empty] | 79 | -52 | 79,-52 | 4.02 | 12.9%
[8 empty] | 79 | -51 | 79,-51 | 4.02 | 12.9%
[8 empty] | 79 | -50 | 79,-50 | 4.02 | 12.9%
[8 empty] | 79 | -49 | 79,-49 | 4.02 | 12.9%
[8 empty] | 79 | -48 | 79,-48 | 4.06 | 13.03%
[8 empty] | 79 | -47 | 79,-47 | 4.06 | 13.03%
[8 empty] | 79 | -46 | 79,-46 | 4.06 | 13.03%
[8 empty] | 79 | -45 | 79,-45 | 4.06 | 13.03%
[8 empty] | 79 | -44 | 79,-44 | 4.09 | 13.12%
[8 empty] | 79 | -43 | 79,-43 | 4.09 | 13.12%
[8 empty] | 79 | -42 | 79,-42 | 4.09 | 13.12%
[8 empty] | 79 | -41 | 79,-41 | 4.09 | 13.12%
[8 empty] | 79 | -40 | 79,-40 | 4.07 | 13.06%
[8 empty] | 79 | -39 | 79,-39 | 4.07 | 13.06%
[8 empty] | 79 | -38 | 79,-38 | 4.07 | 13.06%
[8 empty] | 79 | -37 | 79,-37 | 4.07 | 13.06%
[8 empty] | 79 | -36 | 79,-36 | 4.08 | 13.09%
[8 empty] | 79 | -35 | 79,-35 | 4.08 | 13.09%
[8 empty] | 79 | -34 | 79,-34 | 4.07 | 13.06%
[8 empty] | 79 | -33 | 79,-33 | 4.07 | 13.06%
[8 empty] | 79 | -32 | 79,-32 | 3.4 | 10.91%
[8 empty] | 79 | -31 | 79,-31 | 3.4 | 10.91%
[8 empty] | 79 | -30 | 79,-30 | 3.38 | 10.84%
[8 empty] | 79 | -29 | 79,-29 | 3.37 | 10.81%
[8 empty] | 79 | -28 | 79,-28 | 3.03 | 9.721%
[8 empty] | 79 | -27 | 79,-27 | 3.02 | 9.689%
[8 empty] | 79 | -26 | 79,-26 | 3 | 9.625%
[8 empty] | 79 | -25 | 79,-25 | 2.99 | 9.593%
[8 empty] | 79 | -24 | 79,-24 | 2.62 | 8.406%
[8 empty] | 79 | -23 | 79,-23 | 2.61 | 8.374%
[8 empty] | 79 | -22 | 79,-22 | 2.6 | 8.342%
[8 empty] | 79 | -21 | 79,-21 | 2.57 | 8.245%
[8 empty] | 79 | -20 | 79,-20 | 2.24 | 7.187%
[8 empty] | 79 | -19 | 79,-19 | 2.22 | 7.122%
[8 empty] | 79 | -18 | 79,-18 | 2.21 | 7.09%
[8 empty] | 79 | -17 | 79,-17 | 2.2 | 7.058%
[8 empty] | 79 | -16 | 79,-16 | 2.3 | 7.379%
[8 empty] | 79 | -15 | 79,-15 | 2.29 | 7.347%
[8 empty] | 79 | -14 | 79,-14 | 2.29 | 7.347%
[8 empty] | 79 | -13 | 79,-13 | 2.29 | 7.347%
[8 empty] | 79 | -12 | 79,-12 | 2.5 | 8.021%
[8 empty] | 79 | -11 | 79,-11 | 2.5 | 8.021%
[8 empty] | 79 | -10 | 79,-10 | 2.5 | 8.021%
[8 empty] | 79 | -9 | 79,-9 | 2.5 | 8.021%
[8 empty] | 79 | -8 | 79,-8 | 2.39 | 7.668%
[8 empty] | 79 | -7 | 79,-7 | 2.39 | 7.668%
[8 empty] | 79 | -6 | 79,-6 | 2.39 | 7.668%
[8 empty] | 79 | -5 | 79,-5 | 2.38 | 7.636%
[8 empty] | 79 | -4 | 79,-4 | 2.31 | 7.411%
[8 empty] | 79 | -3 | 79,-3 | 2.31 | 7.411%
[8 empty] | 79 | -2 | 79,-2 | 2.3 | 7.379%
[8 empty] | 79 | -1 | 79,-1 | 2.29 | 7.347%
[8 empty] | 79 | 0 | 79,0 | 2.32 | 7.443%
[8 empty] | 79 | 1 | 79,1 | 2.31 | 7.411%
[8 empty] | 79 | 2 | 79,2 | 2.3 | 7.379%
[8 empty] | 79 | 3 | 79,3 | 2.29 | 7.347%
[8 empty] | 79 | 4 | 79,4 | 2.21 | 7.09%
[8 empty] | 79 | 5 | 79,5 | 2.21 | 7.09%
[8 empty] | 79 | 6 | 79,6 | 2.21 | 7.09%
[8 empty] | 79 | 7 | 79,7 | 2.21 | 7.09%
[8 empty] | 79 | 8 | 79,8 | 2.11 | 6.77%
[8 empty] | 79 | 9 | 79,9 | 2.12 | 6.802%
[8 empty] | 79 | 10 | 79,10 | 2.13 | 6.834%
[8 empty] | 79 | 11 | 79,11 | 2.15 | 6.898%
[8 empty] | 79 | 12 | 79,12 | 2.1 | 6.738%
[8 empty] | 79 | 13 | 79,13 | 2.1 | 6.738%
[8 empty] | 79 | 14 | 79,14 | 2.1 | 6.738%
[8 empty] | 79 | 15 | 79,15 | 2.11 | 6.77%
[8 empty] | 79 | 16 | 79,16 | 2.04 | 6.545%
[8 empty] | 79 | 17 | 79,17 | 2.04 | 6.545%
[8 empty] | 79 | 18 | 79,18 | 2.04 | 6.545%
[8 empty] | 79 | 19 | 79,19 | 2.04 | 6.545%
[8 empty] | 79 | 20 | 79,20 | 1.96 | 6.288%
[8 empty] | 79 | 21 | 79,21 | 1.96 | 6.288%
[8 empty] | 79 | 22 | 79,22 | 1.95 | 6.256%
[8 empty] | 79 | 23 | 79,23 | 1.95 | 6.256%
[8 empty] | 79 | 24 | 79,24 | 1.99 | 6.385%
[8 empty] | 79 | 25 | 79,25 | 1.98 | 6.353%
[8 empty] | 79 | 26 | 79,26 | 1.98 | 6.353%
[8 empty] | 79 | 27 | 79,27 | 1.97 | 6.32%
[8 empty] | 79 | 28 | 79,28 | 2.15 | 6.898%
[8 empty] | 79 | 29 | 79,29 | 2.15 | 6.898%
[8 empty] | 79 | 30 | 79,30 | 2.15 | 6.898%
[8 empty] | 79 | 31 | 79,31 | 2.15 | 6.898%
[8 empty] | 79 | 32 | 79,32 | 2.24 | 7.187%
[8 empty] | 79 | 33 | 79,33 | 2.24 | 7.187%
[8 empty] | 79 | 34 | 79,34 | 2.24 | 7.187%
[8 empty] | 79 | 35 | 79,35 | 2.24 | 7.187%
[8 empty] | 79 | 36 | 79,36 | 2.3 | 7.379%
[8 empty] | 79 | 37 | 79,37 | 2.3 | 7.379%
[8 empty] | 79 | 38 | 79,38 | 2.3 | 7.379%
[8 empty] | 79 | 39 | 79,39 | 2.31 | 7.411%
[8 empty] | 79 | 40 | 79,40 | 2.3 | 7.379%
[8 empty] | 79 | 41 | 79,41 | 2.3 | 7.379%
[8 empty] | 79 | 42 | 79,42 | 2.3 | 7.379%
[8 empty] | 79 | 43 | 79,43 | 2.3 | 7.379%
[8 empty] | 79 | 44 | 79,44 | 2.29 | 7.347%
[8 empty] | 79 | 45 | 79,45 | 2.29 | 7.347%
[8 empty] | 79 | 46 | 79,46 | 2.29 | 7.347%
[8 empty] | 79 | 47 | 79,47 | 2.29 | 7.347%
[8 empty] | 79 | 48 | 79,48 | 2.24 | 7.187%
[8 empty] | 79 | 49 | 79,49 | 2.24 | 7.187%
[8 empty] | 79 | 50 | 79,50 | 2.24 | 7.187%
[8 empty] | 79 | 51 | 79,51 | 2.23 | 7.155%
[8 empty] | 79 | 52 | 79,52 | 2.24 | 7.187%
[8 empty] | 79 | 53 | 79,53 | 2.24 | 7.187%
[8 empty] | 79 | 54 | 79,54 | 2.24 | 7.187%
[8 empty] | 79 | 55 | 79,55 | 2.24 | 7.187%
[8 empty] | 79 | 56 | 79,56 | 2.21 | 7.09%
[8 empty] | 79 | 57 | 79,57 | 2.21 | 7.09%
[8 empty] | 79 | 58 | 79,58 | 2.21 | 7.09%
[8 empty] | 79 | 59 | 79,59 | 2.21 | 7.09%
[8 empty] | 79 | 60 | 79,60 | 2.31 | 7.411%
[8 empty] | 79 | 61 | 79,61 | 2.31 | 7.411%
[8 empty] | 79 | 62 | 79,62 | 2.31 | 7.411%
[8 empty] | 79 | 63 | 79,63 | 2.31 | 7.411%
[8 empty] | 79 | 64 | 79,64 | 2.43 | 7.796%
[8 empty] | 79 | 65 | 79,65 | 2.43 | 7.796%
[8 empty] | 79 | 66 | 79,66 | 2.43 | 7.796%
[8 empty] | 79 | 67 | 79,67 | 2.43 | 7.796%
[8 empty] | 79 | 68 | 79,68 | 2.47 | 7.925%
[8 empty] | 79 | 69 | 79,69 | 2.47 | 7.925%
[8 empty] | 79 | 70 | 79,70 | 2.47 | 7.925%
[8 empty] | 79 | 71 | 79,71 | 2.47 | 7.925%
[8 empty] | 79 | 72 | 79,72 | 2.42 | 7.764%
[8 empty] | 79 | 73 | 79,73 | 2.42 | 7.764%
[8 empty] | 79 | 74 | 79,74 | 2.42 | 7.764%
[8 empty] | 79 | 75 | 79,75 | 2.42 | 7.764%
[8 empty] | 79 | 76 | 79,76 | 2.33 | 7.475%
[8 empty] | 79 | 77 | 79,77 | 2.33 | 7.475%
[8 empty] | 79 | 78 | 79,78 | 2.33 | 7.475%
[8 empty] | 79 | 79 | 79,79 | 2.33 | 7.475%
[8 empty] | 79 | 80 | 79,80 | 2.41 | 7.732%
[8 empty] | 79 | 81 | 79,81 | 2.41 | 7.732%
[8 empty] | 79 | 82 | 79,82 | 2.41 | 7.732%
[8 empty] | 79 | 83 | 79,83 | 2.41 | 7.732%
[8 empty] | 79 | 84 | 79,84 | 2.39 | 7.668%
[8 empty] | 79 | 85 | 79,85 | 2.39 | 7.668%
[8 empty] | 79 | 86 | 79,86 | 2.4 | 7.7%
[8 empty] | 79 | 87 | 79,87 | 2.4 | 7.7%
[8 empty] | 79 | 88 | 79,88 | 2.29 | 7.347%
[8 empty] | 79 | 89 | 79,89 | 2.29 | 7.347%
[8 empty] | 79 | 90 | 79,90 | 2.29 | 7.347%
[8 empty] | 79 | 91 | 79,91 | 2.3 | 7.379%
[8 empty] | 79 | 92 | 79,92 | 2.24 | 7.187%
[8 empty] | 79 | 93 | 79,93 | 2.24 | 7.187%
[8 empty] | 79 | 94 | 79,94 | 2.25 | 7.219%
[8 empty] | 79 | 95 | 79,95 | 2.25 | 7.219%
[8 empty] | 79 | 96 | 79,96 | 2.18 | 6.994%
[8 empty] | 79 | 97 | 79,97 | 2.17 | 6.962%
[8 empty] | 79 | 98 | 79,98 | 2.18 | 6.994%
[8 empty] | 79 | 99 | 79,99 | 2.17 | 6.962%
[8 empty] | 79 | 100 | 79,100 | 2.1 | 6.738%
[8 empty] | 79 | 101 | 79,101 | 2.09 | 6.705%
[8 empty] | 79 | 102 | 79,102 | 2.09 | 6.705%
[8 empty] | 79 | 103 | 79,103 | 2.09 | 6.705%
[8 empty] | 79 | 104 | 79,104 | 2.38 | 7.636%
[8 empty] | 79 | 105 | 79,105 | 2.38 | 7.636%
[8 empty] | 79 | 106 | 79,106 | 2.38 | 7.636%
[8 empty] | 79 | 107 | 79,107 | 2.38 | 7.636%
[8 empty] | 79 | 108 | 79,108 | 2.52 | 8.085%
[8 empty] | 79 | 109 | 79,109 | 2.52 | 8.085%
[8 empty] | 79 | 110 | 79,110 | 2.52 | 8.085%
[8 empty] | 79 | 111 | 79,111 | 2.52 | 8.085%
[8 empty] | 79 | 112 | 79,112 | 2.53 | 8.117%
[8 empty] | 79 | 113 | 79,113 | 2.53 | 8.117%
[8 empty] | 79 | 114 | 79,114 | 2.53 | 8.117%
[8 empty] | 79 | 115 | 79,115 | 2.53 | 8.117%
[8 empty] | 79 | 116 | 79,116 | 2.54 | 8.149%
[8 empty] | 79 | 117 | 79,117 | 2.54 | 8.149%
[8 empty] | 79 | 118 | 79,118 | 2.54 | 8.149%
[8 empty] | 79 | 119 | 79,119 | 2.54 | 8.149%
[8 empty] | 79 | 120 | 79,120 | 2.5 | 8.021%
[8 empty] | 79 | 121 | 79,121 | 2.5 | 8.021%
[8 empty] | 79 | 122 | 79,122 | 2.5 | 8.021%
[8 empty] | 79 | 123 | 79,123 | 2.5 | 8.021%
[8 empty] | 79 | 124 | 79,124 | 2.53 | 8.117%
[8 empty] | 79 | 125 | 79,125 | 2.53 | 8.117%
[8 empty] | 79 | 126 | 79,126 | 2.53 | 8.117%
[8 empty] | 79 | 127 | 79,127 | 2.53 | 8.117%
[8 empty] | 79 | 128 | 79,128 | 2.54 | 8.149%
[8 empty] | 79 | 129 | 79,129 | 2.54 | 8.149%
[8 empty] | 79 | 130 | 79,130 | 2.54 | 8.149%
[8 empty] | 79 | 131 | 79,131 | 2.54 | 8.149%
[8 empty] | 79 | 132 | 79,132 | 2.55 | 8.181%
[8 empty] | 79 | 133 | 79,133 | 2.55 | 8.181%
[8 empty] | 79 | 134 | 79,134 | 2.55 | 8.181%
[8 empty] | 79 | 135 | 79,135 | 2.55 | 8.181%
[8 empty] | 79 | 136 | 79,136 | 2.58 | 8.277%
[8 empty] | 79 | 137 | 79,137 | 2.58 | 8.277%
[8 empty] | 79 | 138 | 79,138 | 2.58 | 8.277%
[8 empty] | 79 | 139 | 79,139 | 2.58 | 8.277%
[8 empty] | 79 | 140 | 79,140 | 2.6 | 8.342%
[8 empty] | 79 | 141 | 79,141 | 2.6 | 8.342%
[8 empty] | 79 | 142 | 79,142 | 2.6 | 8.342%
[8 empty] | 79 | 143 | 79,143 | 2.6 | 8.342%
[8 empty] | 79 | 144 | 79,144 | 2.59 | 8.31%
[8 empty] | 79 | 145 | 79,145 | 2.59 | 8.31%
[8 empty] | 79 | 146 | 79,146 | 2.59 | 8.31%
[8 empty] | 79 | 147 | 79,147 | 2.59 | 8.31%
[8 empty] | 79 | 148 | 79,148 | 2.57 | 8.245%
[8 empty] | 79 | 149 | 79,149 | 2.57 | 8.245%
[8 empty] | 79 | 150 | 79,150 | 2.57 | 8.245%
[8 empty] | 79 | 151 | 79,151 | 2.57 | 8.245%
[8 empty] | 79 | 152 | 79,152 | 2.56 | 8.213%
[8 empty] | 79 | 153 | 79,153 | 2.56 | 8.213%
[8 empty] | 79 | 154 | 79,154 | 2.56 | 8.213%
[8 empty] | 79 | 155 | 79,155 | 2.56 | 8.213%
[8 empty] | 79 | 156 | 79,156 | 2.54 | 8.149%
[8 empty] | 79 | 157 | 79,157 | 2.55 | 8.181%
[8 empty] | 79 | 158 | 79,158 | 2.55 | 8.181%
[8 empty] | 79 | 159 | 79,159 | 2.55 | 8.181%
[8 empty] | 79 | 160 | 79,160 | 2.52 | 8.085%
[8 empty] | 79 | 161 | 79,161 | 2.52 | 8.085%
[8 empty] | 79 | 162 | 79,162 | 2.52 | 8.085%
[8 empty] | 79 | 163 | 79,163 | 2.52 | 8.085%
[8 empty] | 79 | 164 | 79,164 | 2.53 | 8.117%
[8 empty] | 79 | 165 | 79,165 | 2.53 | 8.117%
[8 empty] | 79 | 166 | 79,166 | 2.53 | 8.117%
[8 empty] | 79 | 167 | 79,167 | 2.53 | 8.117%
[8 empty] | 79 | 168 | 79,168 | 2.57 | 8.245%
[8 empty] | 79 | 169 | 79,169 | 2.57 | 8.245%
[8 empty] | 79 | 170 | 79,170 | 2.57 | 8.245%
[8 empty] | 79 | 171 | 79,171 | 2.57 | 8.245%
[8 empty] | 79 | 172 | 79,172 | 2.56 | 8.213%
[8 empty] | 79 | 173 | 79,173 | 2.56 | 8.213%
[8 empty] | 79 | 174 | 79,174 | 2.56 | 8.213%
[8 empty] | 79 | 175 | 79,175 | 2.56 | 8.213%
[8 empty] | 79 | 176 | 79,176 | 2.56 | 8.213%
[8 empty] | 79 | 177 | 79,177 | 2.56 | 8.213%
[8 empty] | 79 | 178 | 79,178 | 2.56 | 8.213%
[8 empty] | 79 | 179 | 79,179 | 2.56 | 8.213%
[8 empty] | 80 | -180 | 80,-180 | 2.8 | 8.983%
[8 empty] | 80 | -179 | 80,-179 | 2.8 | 8.983%
[8 empty] | 80 | -178 | 80,-178 | 2.81 | 9.015%
[8 empty] | 80 | -177 | 80,-177 | 2.81 | 9.015%
[8 empty] | 80 | -176 | 80,-176 | 2.76 | 8.855%
[8 empty] | 80 | -175 | 80,-175 | 2.76 | 8.855%
[8 empty] | 80 | -174 | 80,-174 | 2.76 | 8.855%
[8 empty] | 80 | -173 | 80,-173 | 2.76 | 8.855%
[8 empty] | 80 | -172 | 80,-172 | 2.76 | 8.855%
[8 empty] | 80 | -171 | 80,-171 | 2.76 | 8.855%
[8 empty] | 80 | -170 | 80,-170 | 2.76 | 8.855%
[8 empty] | 80 | -169 | 80,-169 | 2.76 | 8.855%
[8 empty] | 80 | -168 | 80,-168 | 2.76 | 8.855%
[8 empty] | 80 | -167 | 80,-167 | 2.76 | 8.855%
[8 empty] | 80 | -166 | 80,-166 | 2.76 | 8.855%
[8 empty] | 80 | -165 | 80,-165 | 2.76 | 8.855%
[8 empty] | 80 | -164 | 80,-164 | 2.76 | 8.855%
[8 empty] | 80 | -163 | 80,-163 | 2.76 | 8.855%
[8 empty] | 80 | -162 | 80,-162 | 2.76 | 8.855%
[8 empty] | 80 | -161 | 80,-161 | 2.76 | 8.855%
[8 empty] | 80 | -160 | 80,-160 | 2.79 | 8.951%
[8 empty] | 80 | -159 | 80,-159 | 2.79 | 8.951%
[8 empty] | 80 | -158 | 80,-158 | 2.79 | 8.951%
[8 empty] | 80 | -157 | 80,-157 | 2.8 | 8.983%
[8 empty] | 80 | -156 | 80,-156 | 2.8 | 8.983%
[8 empty] | 80 | -155 | 80,-155 | 2.8 | 8.983%
[8 empty] | 80 | -154 | 80,-154 | 2.8 | 8.983%
[8 empty] | 80 | -153 | 80,-153 | 2.8 | 8.983%
[8 empty] | 80 | -152 | 80,-152 | 2.82 | 9.047%
[8 empty] | 80 | -151 | 80,-151 | 2.82 | 9.047%
[8 empty] | 80 | -150 | 80,-150 | 2.82 | 9.047%
[8 empty] | 80 | -149 | 80,-149 | 2.81 | 9.015%
[8 empty] | 80 | -148 | 80,-148 | 2.82 | 9.047%
[8 empty] | 80 | -147 | 80,-147 | 2.81 | 9.015%
[8 empty] | 80 | -146 | 80,-146 | 2.81 | 9.015%
[8 empty] | 80 | -145 | 80,-145 | 2.82 | 9.047%
[8 empty] | 80 | -144 | 80,-144 | 2.81 | 9.015%
[8 empty] | 80 | -143 | 80,-143 | 2.81 | 9.015%
[8 empty] | 80 | -142 | 80,-142 | 2.81 | 9.015%
[8 empty] | 80 | -141 | 80,-141 | 2.81 | 9.015%
[8 empty] | 80 | -140 | 80,-140 | 2.81 | 9.015%
[8 empty] | 80 | -139 | 80,-139 | 2.81 | 9.015%
[8 empty] | 80 | -138 | 80,-138 | 2.81 | 9.015%
[8 empty] | 80 | -137 | 80,-137 | 2.81 | 9.015%
[8 empty] | 80 | -136 | 80,-136 | 2.77 | 8.887%
[8 empty] | 80 | -135 | 80,-135 | 2.77 | 8.887%
[8 empty] | 80 | -134 | 80,-134 | 2.77 | 8.887%
[8 empty] | 80 | -133 | 80,-133 | 2.77 | 8.887%
[8 empty] | 80 | -132 | 80,-132 | 2.77 | 8.887%
[8 empty] | 80 | -131 | 80,-131 | 2.77 | 8.887%
[8 empty] | 80 | -130 | 80,-130 | 2.78 | 8.919%
[8 empty] | 80 | -129 | 80,-129 | 2.78 | 8.919%
[8 empty] | 80 | -128 | 80,-128 | 2.77 | 8.887%
[8 empty] | 80 | -127 | 80,-127 | 2.77 | 8.887%
[8 empty] | 80 | -126 | 80,-126 | 2.78 | 8.919%
[8 empty] | 80 | -125 | 80,-125 | 2.78 | 8.919%
[8 empty] | 80 | -124 | 80,-124 | 2.78 | 8.919%
[8 empty] | 80 | -123 | 80,-123 | 2.78 | 8.919%
[8 empty] | 80 | -122 | 80,-122 | 2.78 | 8.919%
[8 empty] | 80 | -121 | 80,-121 | 2.78 | 8.919%
[8 empty] | 80 | -120 | 80,-120 | 2.74 | 8.791%
[8 empty] | 80 | -119 | 80,-119 | 2.74 | 8.791%
[8 empty] | 80 | -118 | 80,-118 | 2.74 | 8.791%
[8 empty] | 80 | -117 | 80,-117 | 2.74 | 8.791%
[8 empty] | 80 | -116 | 80,-116 | 2.75 | 8.823%
[8 empty] | 80 | -115 | 80,-115 | 2.75 | 8.823%
[8 empty] | 80 | -114 | 80,-114 | 2.75 | 8.823%
[8 empty] | 80 | -113 | 80,-113 | 2.75 | 8.823%
[8 empty] | 80 | -112 | 80,-112 | 2.76 | 8.855%
[8 empty] | 80 | -111 | 80,-111 | 2.76 | 8.855%
[8 empty] | 80 | -110 | 80,-110 | 2.76 | 8.855%
[8 empty] | 80 | -109 | 80,-109 | 2.76 | 8.855%
[8 empty] | 80 | -108 | 80,-108 | 2.76 | 8.855%
[8 empty] | 80 | -107 | 80,-107 | 2.76 | 8.855%
[8 empty] | 80 | -106 | 80,-106 | 2.76 | 8.855%
[8 empty] | 80 | -105 | 80,-105 | 2.76 | 8.855%
[8 empty] | 80 | -104 | 80,-104 | 2.66 | 8.534%
[8 empty] | 80 | -103 | 80,-103 | 2.66 | 8.534%
[8 empty] | 80 | -102 | 80,-102 | 2.66 | 8.534%
[8 empty] | 80 | -101 | 80,-101 | 2.66 | 8.534%
[8 empty] | 80 | -100 | 80,-100 | 2.66 | 8.534%
[8 empty] | 80 | -99 | 80,-99 | 2.67 | 8.566%
[8 empty] | 80 | -98 | 80,-98 | 2.67 | 8.566%
[8 empty] | 80 | -97 | 80,-97 | 2.68 | 8.598%
[8 empty] | 80 | -96 | 80,-96 | 2.83 | 9.08%
[8 empty] | 80 | -95 | 80,-95 | 2.84 | 9.112%
[8 empty] | 80 | -94 | 80,-94 | 2.84 | 9.112%
[8 empty] | 80 | -93 | 80,-93 | 2.85 | 9.144%
[8 empty] | 80 | -92 | 80,-92 | 2.84 | 9.112%
[8 empty] | 80 | -91 | 80,-91 | 2.84 | 9.112%
[8 empty] | 80 | -90 | 80,-90 | 2.84 | 9.112%
[8 empty] | 80 | -89 | 80,-89 | 2.83 | 9.08%
[8 empty] | 80 | -88 | 80,-88 | 2.67 | 8.566%
[8 empty] | 80 | -87 | 80,-87 | 2.67 | 8.566%
[8 empty] | 80 | -86 | 80,-86 | 2.67 | 8.566%
[8 empty] | 80 | -85 | 80,-85 | 2.68 | 8.598%
[8 empty] | 80 | -84 | 80,-84 | 2.7 | 8.662%
[8 empty] | 80 | -83 | 80,-83 | 2.71 | 8.695%
[8 empty] | 80 | -82 | 80,-82 | 2.73 | 8.759%
[8 empty] | 80 | -81 | 80,-81 | 2.75 | 8.823%
[8 empty] | 80 | -80 | 80,-80 | 2.95 | 9.465%
[8 empty] | 80 | -79 | 80,-79 | 2.96 | 9.497%
[8 empty] | 80 | -78 | 80,-78 | 2.97 | 9.529%
[8 empty] | 80 | -77 | 80,-77 | 2.98 | 9.561%
[8 empty] | 80 | -76 | 80,-76 | 2.98 | 9.561%
[8 empty] | 80 | -75 | 80,-75 | 2.97 | 9.529%
[8 empty] | 80 | -74 | 80,-74 | 2.96 | 9.497%
[8 empty] | 80 | -73 | 80,-73 | 2.95 | 9.465%
[8 empty] | 80 | -72 | 80,-72 | 2.63 | 8.438%
[8 empty] | 80 | -71 | 80,-71 | 2.61 | 8.374%
[8 empty] | 80 | -70 | 80,-70 | 2.59 | 8.31%
[8 empty] | 80 | -69 | 80,-69 | 2.58 | 8.277%
[8 empty] | 80 | -68 | 80,-68 | 2.57 | 8.245%
[8 empty] | 80 | -67 | 80,-67 | 2.58 | 8.277%
[8 empty] | 80 | -66 | 80,-66 | 2.58 | 8.277%
[8 empty] | 80 | -65 | 80,-65 | 2.59 | 8.31%
[8 empty] | 80 | -64 | 80,-64 | 3.08 | 9.882%
[8 empty] | 80 | -63 | 80,-63 | 3.07 | 9.85%
[8 empty] | 80 | -62 | 80,-62 | 3.08 | 9.882%
[8 empty] | 80 | -61 | 80,-61 | 3.09 | 9.914%
[8 empty] | 80 | -60 | 80,-60 | 3.11 | 9.978%
[8 empty] | 80 | -59 | 80,-59 | 3.13 | 10.04%
[8 empty] | 80 | -58 | 80,-58 | 3.15 | 10.11%
[8 empty] | 80 | -57 | 80,-57 | 3.16 | 10.14%
[8 empty] | 80 | -56 | 80,-56 | 3.46 | 11.1%
[8 empty] | 80 | -55 | 80,-55 | 3.47 | 11.13%
[8 empty] | 80 | -54 | 80,-54 | 3.48 | 11.16%
[8 empty] | 80 | -53 | 80,-53 | 3.48 | 11.16%
[8 empty] | 80 | -52 | 80,-52 | 3.49 | 11.2%
[8 empty] | 80 | -51 | 80,-51 | 3.5 | 11.23%
[8 empty] | 80 | -50 | 80,-50 | 3.5 | 11.23%
[8 empty] | 80 | -49 | 80,-49 | 3.51 | 11.26%
[8 empty] | 80 | -48 | 80,-48 | 4.12 | 13.22%
[8 empty] | 80 | -47 | 80,-47 | 4.12 | 13.22%
[8 empty] | 80 | -46 | 80,-46 | 4.13 | 13.25%
[8 empty] | 80 | -45 | 80,-45 | 4.13 | 13.25%
[8 empty] | 80 | -44 | 80,-44 | 4.13 | 13.25%
[8 empty] | 80 | -43 | 80,-43 | 4.13 | 13.25%
[8 empty] | 80 | -42 | 80,-42 | 4.13 | 13.25%
[8 empty] | 80 | -41 | 80,-41 | 4.13 | 13.25%
[8 empty] | 80 | -40 | 80,-40 | 4.31 | 13.83%
[8 empty] | 80 | -39 | 80,-39 | 4.31 | 13.83%
[8 empty] | 80 | -38 | 80,-38 | 4.3 | 13.8%
[8 empty] | 80 | -37 | 80,-37 | 4.3 | 13.8%
[8 empty] | 80 | -36 | 80,-36 | 4.29 | 13.76%
[8 empty] | 80 | -35 | 80,-35 | 4.28 | 13.73%
[8 empty] | 80 | -34 | 80,-34 | 4.27 | 13.7%
[8 empty] | 80 | -33 | 80,-33 | 4.26 | 13.67%
[8 empty] | 80 | -32 | 80,-32 | 3.32 | 10.65%
[8 empty] | 80 | -31 | 80,-31 | 3.31 | 10.62%
[8 empty] | 80 | -30 | 80,-30 | 3.31 | 10.62%
[8 empty] | 80 | -29 | 80,-29 | 3.3 | 10.59%
[8 empty] | 80 | -28 | 80,-28 | 3.29 | 10.56%
[8 empty] | 80 | -27 | 80,-27 | 3.28 | 10.52%
[8 empty] | 80 | -26 | 80,-26 | 3.28 | 10.52%
[8 empty] | 80 | -25 | 80,-25 | 3.27 | 10.49%
[8 empty] | 80 | -24 | 80,-24 | 2.95 | 9.465%
[8 empty] | 80 | -23 | 80,-23 | 2.94 | 9.433%
[8 empty] | 80 | -22 | 80,-22 | 2.94 | 9.433%
[8 empty] | 80 | -21 | 80,-21 | 2.92 | 9.368%
[8 empty] | 80 | -20 | 80,-20 | 2.9 | 9.304%
[8 empty] | 80 | -19 | 80,-19 | 2.89 | 9.272%
[8 empty] | 80 | -18 | 80,-18 | 2.88 | 9.24%
[8 empty] | 80 | -17 | 80,-17 | 2.87 | 9.208%
[8 empty] | 80 | -16 | 80,-16 | 2.68 | 8.598%
[8 empty] | 80 | -15 | 80,-15 | 2.68 | 8.598%
[8 empty] | 80 | -14 | 80,-14 | 2.67 | 8.566%
[8 empty] | 80 | -13 | 80,-13 | 2.66 | 8.534%
[8 empty] | 80 | -12 | 80,-12 | 2.66 | 8.534%
[8 empty] | 80 | -11 | 80,-11 | 2.66 | 8.534%
[8 empty] | 80 | -10 | 80,-10 | 2.65 | 8.502%
[8 empty] | 80 | -9 | 80,-9 | 2.65 | 8.502%
[8 empty] | 80 | -8 | 80,-8 | 2.63 | 8.438%
[8 empty] | 80 | -7 | 80,-7 | 2.63 | 8.438%
[8 empty] | 80 | -6 | 80,-6 | 2.62 | 8.406%
[8 empty] | 80 | -5 | 80,-5 | 2.62 | 8.406%
[8 empty] | 80 | -4 | 80,-4 | 2.62 | 8.406%
[8 empty] | 80 | -3 | 80,-3 | 2.62 | 8.406%
[8 empty] | 80 | -2 | 80,-2 | 2.62 | 8.406%
[8 empty] | 80 | -1 | 80,-1 | 2.61 | 8.374%
[8 empty] | 80 | 0 | 80,0 | 2.52 | 8.085%
[8 empty] | 80 | 1 | 80,1 | 2.51 | 8.053%
[8 empty] | 80 | 2 | 80,2 | 2.5 | 8.021%
[8 empty] | 80 | 3 | 80,3 | 2.5 | 8.021%
[8 empty] | 80 | 4 | 80,4 | 2.49 | 7.989%
[8 empty] | 80 | 5 | 80,5 | 2.49 | 7.989%
[8 empty] | 80 | 6 | 80,6 | 2.49 | 7.989%
[8 empty] | 80 | 7 | 80,7 | 2.49 | 7.989%
[8 empty] | 80 | 8 | 80,8 | 2.51 | 8.053%
[8 empty] | 80 | 9 | 80,9 | 2.51 | 8.053%
[8 empty] | 80 | 10 | 80,10 | 2.52 | 8.085%
[8 empty] | 80 | 11 | 80,11 | 2.52 | 8.085%
[8 empty] | 80 | 12 | 80,12 | 2.52 | 8.085%
[8 empty] | 80 | 13 | 80,13 | 2.52 | 8.085%
[8 empty] | 80 | 14 | 80,14 | 2.52 | 8.085%
[8 empty] | 80 | 15 | 80,15 | 2.52 | 8.085%
[8 empty] | 80 | 16 | 80,16 | 2.33 | 7.475%
[8 empty] | 80 | 17 | 80,17 | 2.33 | 7.475%
[8 empty] | 80 | 18 | 80,18 | 2.33 | 7.475%
[8 empty] | 80 | 19 | 80,19 | 2.33 | 7.475%
[8 empty] | 80 | 20 | 80,20 | 2.34 | 7.508%
[8 empty] | 80 | 21 | 80,21 | 2.34 | 7.508%
[8 empty] | 80 | 22 | 80,22 | 2.34 | 7.508%
[8 empty] | 80 | 23 | 80,23 | 2.34 | 7.508%
[8 empty] | 80 | 24 | 80,24 | 2.53 | 8.117%
[8 empty] | 80 | 25 | 80,25 | 2.53 | 8.117%
[8 empty] | 80 | 26 | 80,26 | 2.52 | 8.085%
[8 empty] | 80 | 27 | 80,27 | 2.52 | 8.085%
[8 empty] | 80 | 28 | 80,28 | 2.52 | 8.085%
[8 empty] | 80 | 29 | 80,29 | 2.52 | 8.085%
[8 empty] | 80 | 30 | 80,30 | 2.51 | 8.053%
[8 empty] | 80 | 31 | 80,31 | 2.51 | 8.053%
[8 empty] | 80 | 32 | 80,32 | 2.51 | 8.053%
[8 empty] | 80 | 33 | 80,33 | 2.51 | 8.053%
[8 empty] | 80 | 34 | 80,34 | 2.51 | 8.053%
[8 empty] | 80 | 35 | 80,35 | 2.51 | 8.053%
[8 empty] | 80 | 36 | 80,36 | 2.52 | 8.085%
[8 empty] | 80 | 37 | 80,37 | 2.52 | 8.085%
[8 empty] | 80 | 38 | 80,38 | 2.52 | 8.085%
[8 empty] | 80 | 39 | 80,39 | 2.52 | 8.085%
[8 empty] | 80 | 40 | 80,40 | 2.44 | 7.828%
[8 empty] | 80 | 41 | 80,41 | 2.44 | 7.828%
[8 empty] | 80 | 42 | 80,42 | 2.44 | 7.828%
[8 empty] | 80 | 43 | 80,43 | 2.44 | 7.828%
[8 empty] | 80 | 44 | 80,44 | 2.44 | 7.828%
[8 empty] | 80 | 45 | 80,45 | 2.44 | 7.828%
[8 empty] | 80 | 46 | 80,46 | 2.44 | 7.828%
[8 empty] | 80 | 47 | 80,47 | 2.45 | 7.86%
[8 empty] | 80 | 48 | 80,48 | 2.17 | 6.962%
[8 empty] | 80 | 49 | 80,49 | 2.18 | 6.994%
[8 empty] | 80 | 50 | 80,50 | 2.17 | 6.962%
[8 empty] | 80 | 51 | 80,51 | 2.17 | 6.962%
[8 empty] | 80 | 52 | 80,52 | 2.17 | 6.962%
[8 empty] | 80 | 53 | 80,53 | 2.17 | 6.962%
[8 empty] | 80 | 54 | 80,54 | 2.18 | 6.994%
[8 empty] | 80 | 55 | 80,55 | 2.18 | 6.994%
[8 empty] | 80 | 56 | 80,56 | 2.07 | 6.641%
[8 empty] | 80 | 57 | 80,57 | 2.07 | 6.641%
[8 empty] | 80 | 58 | 80,58 | 2.07 | 6.641%
[8 empty] | 80 | 59 | 80,59 | 2.07 | 6.641%
[8 empty] | 80 | 60 | 80,60 | 2.07 | 6.641%
[8 empty] | 80 | 61 | 80,61 | 2.07 | 6.641%
[8 empty] | 80 | 62 | 80,62 | 2.07 | 6.641%
[8 empty] | 80 | 63 | 80,63 | 2.07 | 6.641%
[8 empty] | 80 | 64 | 80,64 | 2.61 | 8.374%
[8 empty] | 80 | 65 | 80,65 | 2.61 | 8.374%
[8 empty] | 80 | 66 | 80,66 | 2.61 | 8.374%
[8 empty] | 80 | 67 | 80,67 | 2.61 | 8.374%
[8 empty] | 80 | 68 | 80,68 | 2.61 | 8.374%
[8 empty] | 80 | 69 | 80,69 | 2.61 | 8.374%
[8 empty] | 80 | 70 | 80,70 | 2.61 | 8.374%
[8 empty] | 80 | 71 | 80,71 | 2.61 | 8.374%
[8 empty] | 80 | 72 | 80,72 | 2.7 | 8.662%
[8 empty] | 80 | 73 | 80,73 | 2.7 | 8.662%
[8 empty] | 80 | 74 | 80,74 | 2.7 | 8.662%
[8 empty] | 80 | 75 | 80,75 | 2.7 | 8.662%
[8 empty] | 80 | 76 | 80,76 | 2.7 | 8.662%
[8 empty] | 80 | 77 | 80,77 | 2.7 | 8.662%
[8 empty] | 80 | 78 | 80,78 | 2.7 | 8.662%
[8 empty] | 80 | 79 | 80,79 | 2.71 | 8.695%
[8 empty] | 80 | 80 | 80,80 | 2.62 | 8.406%
[8 empty] | 80 | 81 | 80,81 | 2.62 | 8.406%
[8 empty] | 80 | 82 | 80,82 | 2.62 | 8.406%
[8 empty] | 80 | 83 | 80,83 | 2.62 | 8.406%
[8 empty] | 80 | 84 | 80,84 | 2.62 | 8.406%
[8 empty] | 80 | 85 | 80,85 | 2.62 | 8.406%
[8 empty] | 80 | 86 | 80,86 | 2.62 | 8.406%
[8 empty] | 80 | 87 | 80,87 | 2.62 | 8.406%
[8 empty] | 80 | 88 | 80,88 | 2.46 | 7.892%
[8 empty] | 80 | 89 | 80,89 | 2.46 | 7.892%
[8 empty] | 80 | 90 | 80,90 | 2.46 | 7.892%
[8 empty] | 80 | 91 | 80,91 | 2.47 | 7.925%
[8 empty] | 80 | 92 | 80,92 | 2.47 | 7.925%
[8 empty] | 80 | 93 | 80,93 | 2.48 | 7.957%
[8 empty] | 80 | 94 | 80,94 | 2.48 | 7.957%
[8 empty] | 80 | 95 | 80,95 | 2.49 | 7.989%
[8 empty] | 80 | 96 | 80,96 | 2.52 | 8.085%
[8 empty] | 80 | 97 | 80,97 | 2.52 | 8.085%
[8 empty] | 80 | 98 | 80,98 | 2.52 | 8.085%
[8 empty] | 80 | 99 | 80,99 | 2.51 | 8.053%
[8 empty] | 80 | 100 | 80,100 | 2.51 | 8.053%
[8 empty] | 80 | 101 | 80,101 | 2.5 | 8.021%
[8 empty] | 80 | 102 | 80,102 | 2.5 | 8.021%
[8 empty] | 80 | 103 | 80,103 | 2.5 | 8.021%
[8 empty] | 80 | 104 | 80,104 | 2.75 | 8.823%
[8 empty] | 80 | 105 | 80,105 | 2.75 | 8.823%
[8 empty] | 80 | 106 | 80,106 | 2.75 | 8.823%
[8 empty] | 80 | 107 | 80,107 | 2.75 | 8.823%
[8 empty] | 80 | 108 | 80,108 | 2.75 | 8.823%
[8 empty] | 80 | 109 | 80,109 | 2.75 | 8.823%
[8 empty] | 80 | 110 | 80,110 | 2.75 | 8.823%
[8 empty] | 80 | 111 | 80,111 | 2.75 | 8.823%
[8 empty] | 80 | 112 | 80,112 | 2.81 | 9.015%
[8 empty] | 80 | 113 | 80,113 | 2.81 | 9.015%
[8 empty] | 80 | 114 | 80,114 | 2.81 | 9.015%
[8 empty] | 80 | 115 | 80,115 | 2.81 | 9.015%
[8 empty] | 80 | 116 | 80,116 | 2.81 | 9.015%
[8 empty] | 80 | 117 | 80,117 | 2.81 | 9.015%
[8 empty] | 80 | 118 | 80,118 | 2.81 | 9.015%
[8 empty] | 80 | 119 | 80,119 | 2.81 | 9.015%
[8 empty] | 80 | 120 | 80,120 | 2.82 | 9.047%
[8 empty] | 80 | 121 | 80,121 | 2.82 | 9.047%
[8 empty] | 80 | 122 | 80,122 | 2.82 | 9.047%
[8 empty] | 80 | 123 | 80,123 | 2.82 | 9.047%
[8 empty] | 80 | 124 | 80,124 | 2.82 | 9.047%
[8 empty] | 80 | 125 | 80,125 | 2.82 | 9.047%
[8 empty] | 80 | 126 | 80,126 | 2.82 | 9.047%
[8 empty] | 80 | 127 | 80,127 | 2.82 | 9.047%
[8 empty] | 80 | 128 | 80,128 | 2.8 | 8.983%
[8 empty] | 80 | 129 | 80,129 | 2.8 | 8.983%
[8 empty] | 80 | 130 | 80,130 | 2.8 | 8.983%
[8 empty] | 80 | 131 | 80,131 | 2.8 | 8.983%
[8 empty] | 80 | 132 | 80,132 | 2.8 | 8.983%
[8 empty] | 80 | 133 | 80,133 | 2.8 | 8.983%
[8 empty] | 80 | 134 | 80,134 | 2.8 | 8.983%
[8 empty] | 80 | 135 | 80,135 | 2.8 | 8.983%
[8 empty] | 80 | 136 | 80,136 | 2.85 | 9.144%
[8 empty] | 80 | 137 | 80,137 | 2.85 | 9.144%
[8 empty] | 80 | 138 | 80,138 | 2.84 | 9.112%
[8 empty] | 80 | 139 | 80,139 | 2.84 | 9.112%
[8 empty] | 80 | 140 | 80,140 | 2.84 | 9.112%
[8 empty] | 80 | 141 | 80,141 | 2.84 | 9.112%
[8 empty] | 80 | 142 | 80,142 | 2.84 | 9.112%
[8 empty] | 80 | 143 | 80,143 | 2.84 | 9.112%
[8 empty] | 80 | 144 | 80,144 | 2.84 | 9.112%
[8 empty] | 80 | 145 | 80,145 | 2.84 | 9.112%
[8 empty] | 80 | 146 | 80,146 | 2.84 | 9.112%
[8 empty] | 80 | 147 | 80,147 | 2.84 | 9.112%
[8 empty] | 80 | 148 | 80,148 | 2.84 | 9.112%
[8 empty] | 80 | 149 | 80,149 | 2.84 | 9.112%
[8 empty] | 80 | 150 | 80,150 | 2.84 | 9.112%
[8 empty] | 80 | 151 | 80,151 | 2.84 | 9.112%
[8 empty] | 80 | 152 | 80,152 | 2.8 | 8.983%
[8 empty] | 80 | 153 | 80,153 | 2.8 | 8.983%
[8 empty] | 80 | 154 | 80,154 | 2.8 | 8.983%
[8 empty] | 80 | 155 | 80,155 | 2.8 | 8.983%
[8 empty] | 80 | 156 | 80,156 | 2.8 | 8.983%
[8 empty] | 80 | 157 | 80,157 | 2.8 | 8.983%
[8 empty] | 80 | 158 | 80,158 | 2.8 | 8.983%
[8 empty] | 80 | 159 | 80,159 | 2.8 | 8.983%
[8 empty] | 80 | 160 | 80,160 | 2.8 | 8.983%
[8 empty] | 80 | 161 | 80,161 | 2.8 | 8.983%
[8 empty] | 80 | 162 | 80,162 | 2.8 | 8.983%
[8 empty] | 80 | 163 | 80,163 | 2.8 | 8.983%
[8 empty] | 80 | 164 | 80,164 | 2.8 | 8.983%
[8 empty] | 80 | 165 | 80,165 | 2.8 | 8.983%
[8 empty] | 80 | 166 | 80,166 | 2.8 | 8.983%
[8 empty] | 80 | 167 | 80,167 | 2.8 | 8.983%
[8 empty] | 80 | 168 | 80,168 | 2.84 | 9.112%
[8 empty] | 80 | 169 | 80,169 | 2.84 | 9.112%
[8 empty] | 80 | 170 | 80,170 | 2.84 | 9.112%
[8 empty] | 80 | 171 | 80,171 | 2.84 | 9.112%
[8 empty] | 80 | 172 | 80,172 | 2.84 | 9.112%
[8 empty] | 80 | 173 | 80,173 | 2.84 | 9.112%
[8 empty] | 80 | 174 | 80,174 | 2.84 | 9.112%
[8 empty] | 80 | 175 | 80,175 | 2.84 | 9.112%
[8 empty] | 80 | 176 | 80,176 | 2.81 | 9.015%
[8 empty] | 80 | 177 | 80,177 | 2.81 | 9.015%
[8 empty] | 80 | 178 | 80,178 | 2.81 | 9.015%
[8 empty] | 80 | 179 | 80,179 | 2.81 | 9.015%
[8 empty] | 81 | -180 | 81,-180 | 2.49 | 7.989%
[8 empty] | 81 | -179 | 81,-179 | 2.49 | 7.989%
[8 empty] | 81 | -178 | 81,-178 | 2.49 | 7.989%
[8 empty] | 81 | -177 | 81,-177 | 2.49 | 7.989%
[8 empty] | 81 | -176 | 81,-176 | 2.49 | 7.989%
[8 empty] | 81 | -175 | 81,-175 | 2.49 | 7.989%
[8 empty] | 81 | -174 | 81,-174 | 2.49 | 7.989%
[8 empty] | 81 | -173 | 81,-173 | 2.49 | 7.989%
[8 empty] | 81 | -172 | 81,-172 | 2.49 | 7.989%
[8 empty] | 81 | -171 | 81,-171 | 2.49 | 7.989%
[8 empty] | 81 | -170 | 81,-170 | 2.49 | 7.989%
[8 empty] | 81 | -169 | 81,-169 | 2.49 | 7.989%
[8 empty] | 81 | -168 | 81,-168 | 2.49 | 7.989%
[8 empty] | 81 | -167 | 81,-167 | 2.49 | 7.989%
[8 empty] | 81 | -166 | 81,-166 | 2.49 | 7.989%
[8 empty] | 81 | -165 | 81,-165 | 2.49 | 7.989%
[8 empty] | 81 | -164 | 81,-164 | 2.49 | 7.989%
[8 empty] | 81 | -163 | 81,-163 | 2.49 | 7.989%
[8 empty] | 81 | -162 | 81,-162 | 2.49 | 7.989%
[8 empty] | 81 | -161 | 81,-161 | 2.49 | 7.989%
[8 empty] | 81 | -160 | 81,-160 | 2.49 | 7.989%
[8 empty] | 81 | -159 | 81,-159 | 2.49 | 7.989%
[8 empty] | 81 | -158 | 81,-158 | 2.49 | 7.989%
[8 empty] | 81 | -157 | 81,-157 | 2.49 | 7.989%
[8 empty] | 81 | -156 | 81,-156 | 2.49 | 7.989%
[8 empty] | 81 | -155 | 81,-155 | 2.49 | 7.989%
[8 empty] | 81 | -154 | 81,-154 | 2.49 | 7.989%
[8 empty] | 81 | -153 | 81,-153 | 2.49 | 7.989%
[8 empty] | 81 | -152 | 81,-152 | 2.49 | 7.989%
[8 empty] | 81 | -151 | 81,-151 | 2.49 | 7.989%
[8 empty] | 81 | -150 | 81,-150 | 2.49 | 7.989%
[8 empty] | 81 | -149 | 81,-149 | 2.49 | 7.989%
[8 empty] | 81 | -148 | 81,-148 | 2.49 | 7.989%
[8 empty] | 81 | -147 | 81,-147 | 2.49 | 7.989%
[8 empty] | 81 | -146 | 81,-146 | 2.49 | 7.989%
[8 empty] | 81 | -145 | 81,-145 | 2.49 | 7.989%
[8 empty] | 81 | -144 | 81,-144 | 2.5 | 8.021%
[8 empty] | 81 | -143 | 81,-143 | 2.5 | 8.021%
[8 empty] | 81 | -142 | 81,-142 | 2.5 | 8.021%
[8 empty] | 81 | -141 | 81,-141 | 2.5 | 8.021%
[8 empty] | 81 | -140 | 81,-140 | 2.5 | 8.021%
[8 empty] | 81 | -139 | 81,-139 | 2.5 | 8.021%
[8 empty] | 81 | -138 | 81,-138 | 2.5 | 8.021%
[8 empty] | 81 | -137 | 81,-137 | 2.5 | 8.021%
[8 empty] | 81 | -136 | 81,-136 | 2.5 | 8.021%
[8 empty] | 81 | -135 | 81,-135 | 2.5 | 8.021%
[8 empty] | 81 | -134 | 81,-134 | 2.5 | 8.021%
[8 empty] | 81 | -133 | 81,-133 | 2.5 | 8.021%
[8 empty] | 81 | -132 | 81,-132 | 2.5 | 8.021%
[8 empty] | 81 | -131 | 81,-131 | 2.5 | 8.021%
[8 empty] | 81 | -130 | 81,-130 | 2.5 | 8.021%
[8 empty] | 81 | -129 | 81,-129 | 2.5 | 8.021%
[8 empty] | 81 | -128 | 81,-128 | 2.51 | 8.053%
[8 empty] | 81 | -127 | 81,-127 | 2.52 | 8.085%
[8 empty] | 81 | -126 | 81,-126 | 2.52 | 8.085%
[8 empty] | 81 | -125 | 81,-125 | 2.52 | 8.085%
[8 empty] | 81 | -124 | 81,-124 | 2.52 | 8.085%
[8 empty] | 81 | -123 | 81,-123 | 2.52 | 8.085%
[8 empty] | 81 | -122 | 81,-122 | 2.52 | 8.085%
[8 empty] | 81 | -121 | 81,-121 | 2.52 | 8.085%
[8 empty] | 81 | -120 | 81,-120 | 2.51 | 8.053%
[8 empty] | 81 | -119 | 81,-119 | 2.51 | 8.053%
[8 empty] | 81 | -118 | 81,-118 | 2.51 | 8.053%
[8 empty] | 81 | -117 | 81,-117 | 2.51 | 8.053%
[8 empty] | 81 | -116 | 81,-116 | 2.51 | 8.053%
[8 empty] | 81 | -115 | 81,-115 | 2.51 | 8.053%
[8 empty] | 81 | -114 | 81,-114 | 2.51 | 8.053%
[8 empty] | 81 | -113 | 81,-113 | 2.51 | 8.053%
[8 empty] | 81 | -112 | 81,-112 | 2.5 | 8.021%
[8 empty] | 81 | -111 | 81,-111 | 2.5 | 8.021%
[8 empty] | 81 | -110 | 81,-110 | 2.5 | 8.021%
[8 empty] | 81 | -109 | 81,-109 | 2.51 | 8.053%
[8 empty] | 81 | -108 | 81,-108 | 2.51 | 8.053%
[8 empty] | 81 | -107 | 81,-107 | 2.51 | 8.053%
[8 empty] | 81 | -106 | 81,-106 | 2.51 | 8.053%
[8 empty] | 81 | -105 | 81,-105 | 2.51 | 8.053%
[8 empty] | 81 | -104 | 81,-104 | 2.46 | 7.892%
[8 empty] | 81 | -103 | 81,-103 | 2.46 | 7.892%
[8 empty] | 81 | -102 | 81,-102 | 2.46 | 7.892%
[8 empty] | 81 | -101 | 81,-101 | 2.46 | 7.892%
[8 empty] | 81 | -100 | 81,-100 | 2.46 | 7.892%
[8 empty] | 81 | -99 | 81,-99 | 2.46 | 7.892%
[8 empty] | 81 | -98 | 81,-98 | 2.46 | 7.892%
[8 empty] | 81 | -97 | 81,-97 | 2.46 | 7.892%
[8 empty] | 81 | -96 | 81,-96 | 2.38 | 7.636%
[8 empty] | 81 | -95 | 81,-95 | 2.38 | 7.636%
[8 empty] | 81 | -94 | 81,-94 | 2.38 | 7.636%
[8 empty] | 81 | -93 | 81,-93 | 2.38 | 7.636%
[8 empty] | 81 | -92 | 81,-92 | 2.39 | 7.668%
[8 empty] | 81 | -91 | 81,-91 | 2.39 | 7.668%
[8 empty] | 81 | -90 | 81,-90 | 2.4 | 7.7%
[8 empty] | 81 | -89 | 81,-89 | 2.42 | 7.764%
[8 empty] | 81 | -88 | 81,-88 | 2.36 | 7.572%
[8 empty] | 81 | -87 | 81,-87 | 2.37 | 7.604%
[8 empty] | 81 | -86 | 81,-86 | 2.38 | 7.636%
[8 empty] | 81 | -85 | 81,-85 | 2.39 | 7.668%
[8 empty] | 81 | -84 | 81,-84 | 2.41 | 7.732%
[8 empty] | 81 | -83 | 81,-83 | 2.42 | 7.764%
[8 empty] | 81 | -82 | 81,-82 | 2.43 | 7.796%
[8 empty] | 81 | -81 | 81,-81 | 2.44 | 7.828%
[8 empty] | 81 | -80 | 81,-80 | 2.43 | 7.796%
[8 empty] | 81 | -79 | 81,-79 | 2.43 | 7.796%
[8 empty] | 81 | -78 | 81,-78 | 2.44 | 7.828%
[8 empty] | 81 | -77 | 81,-77 | 2.45 | 7.86%
[8 empty] | 81 | -76 | 81,-76 | 2.45 | 7.86%
[8 empty] | 81 | -75 | 81,-75 | 2.45 | 7.86%
[8 empty] | 81 | -74 | 81,-74 | 2.44 | 7.828%
[8 empty] | 81 | -73 | 81,-73 | 2.43 | 7.796%
[8 empty] | 81 | -72 | 81,-72 | 2.67 | 8.566%
[8 empty] | 81 | -71 | 81,-71 | 2.66 | 8.534%
[8 empty] | 81 | -70 | 81,-70 | 2.65 | 8.502%
[8 empty] | 81 | -69 | 81,-69 | 2.63 | 8.438%
[8 empty] | 81 | -68 | 81,-68 | 2.62 | 8.406%
[8 empty] | 81 | -67 | 81,-67 | 2.6 | 8.342%
[8 empty] | 81 | -66 | 81,-66 | 2.59 | 8.31%
[8 empty] | 81 | -65 | 81,-65 | 2.59 | 8.31%
[8 empty] | 81 | -64 | 81,-64 | 2.31 | 7.411%
[8 empty] | 81 | -63 | 81,-63 | 2.31 | 7.411%
[8 empty] | 81 | -62 | 81,-62 | 2.31 | 7.411%
[8 empty] | 81 | -61 | 81,-61 | 2.31 | 7.411%
[8 empty] | 81 | -60 | 81,-60 | 2.31 | 7.411%
[8 empty] | 81 | -59 | 81,-59 | 2.32 | 7.443%
[8 empty] | 81 | -58 | 81,-58 | 2.33 | 7.475%
[8 empty] | 81 | -57 | 81,-57 | 2.33 | 7.475%
[8 empty] | 81 | -56 | 81,-56 | 2.39 | 7.668%
[8 empty] | 81 | -55 | 81,-55 | 2.39 | 7.668%
[8 empty] | 81 | -54 | 81,-54 | 2.39 | 7.668%
[8 empty] | 81 | -53 | 81,-53 | 2.39 | 7.668%
[8 empty] | 81 | -52 | 81,-52 | 2.39 | 7.668%
[8 empty] | 81 | -51 | 81,-51 | 2.39 | 7.668%
[8 empty] | 81 | -50 | 81,-50 | 2.4 | 7.7%
[8 empty] | 81 | -49 | 81,-49 | 2.4 | 7.7%
[8 empty] | 81 | -48 | 81,-48 | 2.27 | 7.283%
[8 empty] | 81 | -47 | 81,-47 | 2.28 | 7.315%
[8 empty] | 81 | -46 | 81,-46 | 2.29 | 7.347%
[8 empty] | 81 | -45 | 81,-45 | 2.31 | 7.411%
[8 empty] | 81 | -44 | 81,-44 | 2.34 | 7.508%
[8 empty] | 81 | -43 | 81,-43 | 2.35 | 7.54%
[8 empty] | 81 | -42 | 81,-42 | 2.35 | 7.54%
[8 empty] | 81 | -41 | 81,-41 | 2.36 | 7.572%
[8 empty] | 81 | -40 | 81,-40 | 2.6 | 8.342%
[8 empty] | 81 | -39 | 81,-39 | 2.6 | 8.342%
[8 empty] | 81 | -38 | 81,-38 | 2.59 | 8.31%
[8 empty] | 81 | -37 | 81,-37 | 2.59 | 8.31%
[8 empty] | 81 | -36 | 81,-36 | 2.59 | 8.31%
[8 empty] | 81 | -35 | 81,-35 | 2.58 | 8.277%
[8 empty] | 81 | -34 | 81,-34 | 2.57 | 8.245%
[8 empty] | 81 | -33 | 81,-33 | 2.56 | 8.213%
[8 empty] | 81 | -32 | 81,-32 | 2.4 | 7.7%
[8 empty] | 81 | -31 | 81,-31 | 2.39 | 7.668%
[8 empty] | 81 | -30 | 81,-30 | 2.38 | 7.636%
[8 empty] | 81 | -29 | 81,-29 | 2.38 | 7.636%
[8 empty] | 81 | -28 | 81,-28 | 2.37 | 7.604%
[8 empty] | 81 | -27 | 81,-27 | 2.36 | 7.572%
[8 empty] | 81 | -26 | 81,-26 | 2.35 | 7.54%
[8 empty] | 81 | -25 | 81,-25 | 2.35 | 7.54%
[8 empty] | 81 | -24 | 81,-24 | 2.4 | 7.7%
[8 empty] | 81 | -23 | 81,-23 | 2.4 | 7.7%
[8 empty] | 81 | -22 | 81,-22 | 2.38 | 7.636%
[8 empty] | 81 | -21 | 81,-21 | 2.37 | 7.604%
[8 empty] | 81 | -20 | 81,-20 | 2.37 | 7.604%
[8 empty] | 81 | -19 | 81,-19 | 2.36 | 7.572%
[8 empty] | 81 | -18 | 81,-18 | 2.35 | 7.54%
[8 empty] | 81 | -17 | 81,-17 | 2.35 | 7.54%
[8 empty] | 81 | -16 | 81,-16 | 2.23 | 7.155%
[8 empty] | 81 | -15 | 81,-15 | 2.23 | 7.155%
[8 empty] | 81 | -14 | 81,-14 | 2.22 | 7.122%
[8 empty] | 81 | -13 | 81,-13 | 2.21 | 7.09%
[8 empty] | 81 | -12 | 81,-12 | 2.21 | 7.09%
[8 empty] | 81 | -11 | 81,-11 | 2.21 | 7.09%
[8 empty] | 81 | -10 | 81,-10 | 2.21 | 7.09%
[8 empty] | 81 | -9 | 81,-9 | 2.2 | 7.058%
[8 empty] | 81 | -8 | 81,-8 | 2.41 | 7.732%
[8 empty] | 81 | -7 | 81,-7 | 2.41 | 7.732%
[8 empty] | 81 | -6 | 81,-6 | 2.41 | 7.732%
[8 empty] | 81 | -5 | 81,-5 | 2.41 | 7.732%
[8 empty] | 81 | -4 | 81,-4 | 2.41 | 7.732%
[8 empty] | 81 | -3 | 81,-3 | 2.41 | 7.732%
[8 empty] | 81 | -2 | 81,-2 | 2.4 | 7.7%
[8 empty] | 81 | -1 | 81,-1 | 2.4 | 7.7%
[8 empty] | 81 | 0 | 81,0 | 2.46 | 7.892%
[8 empty] | 81 | 1 | 81,1 | 2.45 | 7.86%
[8 empty] | 81 | 2 | 81,2 | 2.45 | 7.86%
[8 empty] | 81 | 3 | 81,3 | 2.45 | 7.86%
[8 empty] | 81 | 4 | 81,4 | 2.45 | 7.86%
[8 empty] | 81 | 5 | 81,5 | 2.44 | 7.828%
[8 empty] | 81 | 6 | 81,6 | 2.44 | 7.828%
[8 empty] | 81 | 7 | 81,7 | 2.44 | 7.828%
[8 empty] | 81 | 8 | 81,8 | 2.39 | 7.668%
[8 empty] | 81 | 9 | 81,9 | 2.39 | 7.668%
[8 empty] | 81 | 10 | 81,10 | 2.39 | 7.668%
[8 empty] | 81 | 11 | 81,11 | 2.39 | 7.668%
[8 empty] | 81 | 12 | 81,12 | 2.39 | 7.668%
[8 empty] | 81 | 13 | 81,13 | 2.39 | 7.668%
[8 empty] | 81 | 14 | 81,14 | 2.39 | 7.668%
[8 empty] | 81 | 15 | 81,15 | 2.39 | 7.668%
[8 empty] | 81 | 16 | 81,16 | 2.34 | 7.508%
[8 empty] | 81 | 17 | 81,17 | 2.34 | 7.508%
[8 empty] | 81 | 18 | 81,18 | 2.34 | 7.508%
[8 empty] | 81 | 19 | 81,19 | 2.34 | 7.508%
[8 empty] | 81 | 20 | 81,20 | 2.34 | 7.508%
[8 empty] | 81 | 21 | 81,21 | 2.34 | 7.508%
[8 empty] | 81 | 22 | 81,22 | 2.34 | 7.508%
[8 empty] | 81 | 23 | 81,23 | 2.35 | 7.54%
[8 empty] | 81 | 24 | 81,24 | 2.36 | 7.572%
[8 empty] | 81 | 25 | 81,25 | 2.36 | 7.572%
[8 empty] | 81 | 26 | 81,26 | 2.36 | 7.572%
[8 empty] | 81 | 27 | 81,27 | 2.36 | 7.572%
[8 empty] | 81 | 28 | 81,28 | 2.36 | 7.572%
[8 empty] | 81 | 29 | 81,29 | 2.36 | 7.572%
[8 empty] | 81 | 30 | 81,30 | 2.36 | 7.572%
[8 empty] | 81 | 31 | 81,31 | 2.36 | 7.572%
[8 empty] | 81 | 32 | 81,32 | 2.38 | 7.636%
[8 empty] | 81 | 33 | 81,33 | 2.38 | 7.636%
[8 empty] | 81 | 34 | 81,34 | 2.38 | 7.636%
[8 empty] | 81 | 35 | 81,35 | 2.38 | 7.636%
[8 empty] | 81 | 36 | 81,36 | 2.38 | 7.636%
[8 empty] | 81 | 37 | 81,37 | 2.38 | 7.636%
[8 empty] | 81 | 38 | 81,38 | 2.38 | 7.636%
[8 empty] | 81 | 39 | 81,39 | 2.38 | 7.636%
[8 empty] | 81 | 40 | 81,40 | 2.42 | 7.764%
[8 empty] | 81 | 41 | 81,41 | 2.42 | 7.764%
[8 empty] | 81 | 42 | 81,42 | 2.42 | 7.764%
[8 empty] | 81 | 43 | 81,43 | 2.42 | 7.764%
[8 empty] | 81 | 44 | 81,44 | 2.42 | 7.764%
[8 empty] | 81 | 45 | 81,45 | 2.42 | 7.764%
[8 empty] | 81 | 46 | 81,46 | 2.42 | 7.764%
[8 empty] | 81 | 47 | 81,47 | 2.42 | 7.764%
[8 empty] | 81 | 48 | 81,48 | 2.27 | 7.283%
[8 empty] | 81 | 49 | 81,49 | 2.27 | 7.283%
[8 empty] | 81 | 50 | 81,50 | 2.27 | 7.283%
[8 empty] | 81 | 51 | 81,51 | 2.27 | 7.283%
[8 empty] | 81 | 52 | 81,52 | 2.27 | 7.283%
[8 empty] | 81 | 53 | 81,53 | 2.27 | 7.283%
[8 empty] | 81 | 54 | 81,54 | 2.27 | 7.283%
[8 empty] | 81 | 55 | 81,55 | 2.27 | 7.283%
[8 empty] | 81 | 56 | 81,56 | 2.09 | 6.705%
[8 empty] | 81 | 57 | 81,57 | 2.09 | 6.705%
[8 empty] | 81 | 58 | 81,58 | 2.09 | 6.705%
[8 empty] | 81 | 59 | 81,59 | 2.09 | 6.705%
[8 empty] | 81 | 60 | 81,60 | 2.09 | 6.705%
[8 empty] | 81 | 61 | 81,61 | 2.09 | 6.705%
[8 empty] | 81 | 62 | 81,62 | 2.09 | 6.705%
[8 empty] | 81 | 63 | 81,63 | 2.09 | 6.705%
[8 empty] | 81 | 64 | 81,64 | 2.43 | 7.796%
[8 empty] | 81 | 65 | 81,65 | 2.42 | 7.764%
[8 empty] | 81 | 66 | 81,66 | 2.43 | 7.796%
[8 empty] | 81 | 67 | 81,67 | 2.43 | 7.796%
[8 empty] | 81 | 68 | 81,68 | 2.43 | 7.796%
[8 empty] | 81 | 69 | 81,69 | 2.43 | 7.796%
[8 empty] | 81 | 70 | 81,70 | 2.42 | 7.764%
[8 empty] | 81 | 71 | 81,71 | 2.42 | 7.764%
[8 empty] | 81 | 72 | 81,72 | 2.48 | 7.957%
[8 empty] | 81 | 73 | 81,73 | 2.48 | 7.957%
[8 empty] | 81 | 74 | 81,74 | 2.48 | 7.957%
[8 empty] | 81 | 75 | 81,75 | 2.48 | 7.957%
[8 empty] | 81 | 76 | 81,76 | 2.48 | 7.957%
[8 empty] | 81 | 77 | 81,77 | 2.48 | 7.957%
[8 empty] | 81 | 78 | 81,78 | 2.48 | 7.957%
[8 empty] | 81 | 79 | 81,79 | 2.48 | 7.957%
[8 empty] | 81 | 80 | 81,80 | 2.44 | 7.828%
[8 empty] | 81 | 81 | 81,81 | 2.44 | 7.828%
[8 empty] | 81 | 82 | 81,82 | 2.44 | 7.828%
[8 empty] | 81 | 83 | 81,83 | 2.44 | 7.828%
[8 empty] | 81 | 84 | 81,84 | 2.44 | 7.828%
[8 empty] | 81 | 85 | 81,85 | 2.44 | 7.828%
[8 empty] | 81 | 86 | 81,86 | 2.44 | 7.828%
[8 empty] | 81 | 87 | 81,87 | 2.44 | 7.828%
[8 empty] | 81 | 88 | 81,88 | 2.38 | 7.636%
[8 empty] | 81 | 89 | 81,89 | 2.38 | 7.636%
[8 empty] | 81 | 90 | 81,90 | 2.38 | 7.636%
[8 empty] | 81 | 91 | 81,91 | 2.38 | 7.636%
[8 empty] | 81 | 92 | 81,92 | 2.38 | 7.636%
[8 empty] | 81 | 93 | 81,93 | 2.39 | 7.668%
[8 empty] | 81 | 94 | 81,94 | 2.39 | 7.668%
[8 empty] | 81 | 95 | 81,95 | 2.39 | 7.668%
[8 empty] | 81 | 96 | 81,96 | 2.45 | 7.86%
[8 empty] | 81 | 97 | 81,97 | 2.44 | 7.828%
[8 empty] | 81 | 98 | 81,98 | 2.44 | 7.828%
[8 empty] | 81 | 99 | 81,99 | 2.44 | 7.828%
[8 empty] | 81 | 100 | 81,100 | 2.44 | 7.828%
[8 empty] | 81 | 101 | 81,101 | 2.44 | 7.828%
[8 empty] | 81 | 102 | 81,102 | 2.44 | 7.828%
[8 empty] | 81 | 103 | 81,103 | 2.44 | 7.828%
[8 empty] | 81 | 104 | 81,104 | 2.5 | 8.021%
[8 empty] | 81 | 105 | 81,105 | 2.5 | 8.021%
[8 empty] | 81 | 106 | 81,106 | 2.5 | 8.021%
[8 empty] | 81 | 107 | 81,107 | 2.5 | 8.021%
[8 empty] | 81 | 108 | 81,108 | 2.5 | 8.021%
[8 empty] | 81 | 109 | 81,109 | 2.5 | 8.021%
[8 empty] | 81 | 110 | 81,110 | 2.5 | 8.021%
[8 empty] | 81 | 111 | 81,111 | 2.5 | 8.021%
[8 empty] | 81 | 112 | 81,112 | 2.49 | 7.989%
[8 empty] | 81 | 113 | 81,113 | 2.49 | 7.989%
[8 empty] | 81 | 114 | 81,114 | 2.49 | 7.989%
[8 empty] | 81 | 115 | 81,115 | 2.49 | 7.989%
[8 empty] | 81 | 116 | 81,116 | 2.49 | 7.989%
[8 empty] | 81 | 117 | 81,117 | 2.49 | 7.989%
[8 empty] | 81 | 118 | 81,118 | 2.49 | 7.989%
[8 empty] | 81 | 119 | 81,119 | 2.49 | 7.989%
[8 empty] | 81 | 120 | 81,120 | 2.46 | 7.892%
[8 empty] | 81 | 121 | 81,121 | 2.46 | 7.892%
[8 empty] | 81 | 122 | 81,122 | 2.46 | 7.892%
[8 empty] | 81 | 123 | 81,123 | 2.46 | 7.892%
[8 empty] | 81 | 124 | 81,124 | 2.46 | 7.892%
[8 empty] | 81 | 125 | 81,125 | 2.46 | 7.892%
[8 empty] | 81 | 126 | 81,126 | 2.46 | 7.892%
[8 empty] | 81 | 127 | 81,127 | 2.46 | 7.892%
[8 empty] | 81 | 128 | 81,128 | 2.48 | 7.957%
[8 empty] | 81 | 129 | 81,129 | 2.47 | 7.925%
[8 empty] | 81 | 130 | 81,130 | 2.47 | 7.925%
[8 empty] | 81 | 131 | 81,131 | 2.47 | 7.925%
[8 empty] | 81 | 132 | 81,132 | 2.47 | 7.925%
[8 empty] | 81 | 133 | 81,133 | 2.48 | 7.957%
[8 empty] | 81 | 134 | 81,134 | 2.47 | 7.925%
[8 empty] | 81 | 135 | 81,135 | 2.48 | 7.957%
[8 empty] | 81 | 136 | 81,136 | 2.53 | 8.117%
[8 empty] | 81 | 137 | 81,137 | 2.53 | 8.117%
[8 empty] | 81 | 138 | 81,138 | 2.53 | 8.117%
[8 empty] | 81 | 139 | 81,139 | 2.53 | 8.117%
[8 empty] | 81 | 140 | 81,140 | 2.53 | 8.117%
[8 empty] | 81 | 141 | 81,141 | 2.53 | 8.117%
[8 empty] | 81 | 142 | 81,142 | 2.53 | 8.117%
[8 empty] | 81 | 143 | 81,143 | 2.53 | 8.117%
[8 empty] | 81 | 144 | 81,144 | 2.54 | 8.149%
[8 empty] | 81 | 145 | 81,145 | 2.54 | 8.149%
[8 empty] | 81 | 146 | 81,146 | 2.54 | 8.149%
[8 empty] | 81 | 147 | 81,147 | 2.54 | 8.149%
[8 empty] | 81 | 148 | 81,148 | 2.54 | 8.149%
[8 empty] | 81 | 149 | 81,149 | 2.54 | 8.149%
[8 empty] | 81 | 150 | 81,150 | 2.54 | 8.149%
[8 empty] | 81 | 151 | 81,151 | 2.54 | 8.149%
[8 empty] | 81 | 152 | 81,152 | 2.51 | 8.053%
[8 empty] | 81 | 153 | 81,153 | 2.51 | 8.053%
[8 empty] | 81 | 154 | 81,154 | 2.51 | 8.053%
[8 empty] | 81 | 155 | 81,155 | 2.51 | 8.053%
[8 empty] | 81 | 156 | 81,156 | 2.51 | 8.053%
[8 empty] | 81 | 157 | 81,157 | 2.51 | 8.053%
[8 empty] | 81 | 158 | 81,158 | 2.51 | 8.053%
[8 empty] | 81 | 159 | 81,159 | 2.51 | 8.053%
[8 empty] | 81 | 160 | 81,160 | 2.51 | 8.053%
[8 empty] | 81 | 161 | 81,161 | 2.51 | 8.053%
[8 empty] | 81 | 162 | 81,162 | 2.51 | 8.053%
[8 empty] | 81 | 163 | 81,163 | 2.51 | 8.053%
[8 empty] | 81 | 164 | 81,164 | 2.51 | 8.053%
[8 empty] | 81 | 165 | 81,165 | 2.5 | 8.021%
[8 empty] | 81 | 166 | 81,166 | 2.51 | 8.053%
[8 empty] | 81 | 167 | 81,167 | 2.51 | 8.053%
[8 empty] | 81 | 168 | 81,168 | 2.49 | 7.989%
[8 empty] | 81 | 169 | 81,169 | 2.49 | 7.989%
[8 empty] | 81 | 170 | 81,170 | 2.49 | 7.989%
[8 empty] | 81 | 171 | 81,171 | 2.49 | 7.989%
[8 empty] | 81 | 172 | 81,172 | 2.49 | 7.989%
[8 empty] | 81 | 173 | 81,173 | 2.49 | 7.989%
[8 empty] | 81 | 174 | 81,174 | 2.49 | 7.989%
[8 empty] | 81 | 175 | 81,175 | 2.49 | 7.989%
[8 empty] | 81 | 176 | 81,176 | 2.49 | 7.989%
[8 empty] | 81 | 177 | 81,177 | 2.49 | 7.989%
[8 empty] | 81 | 178 | 81,178 | 2.49 | 7.989%
[8 empty] | 81 | 179 | 81,179 | 2.49 | 7.989%
[8 empty] | 82 | -180 | 82,-180 | 2.56 | 8.213%
[8 empty] | 82 | -179 | 82,-179 | 2.56 | 8.213%
[8 empty] | 82 | -178 | 82,-178 | 2.56 | 8.213%
[8 empty] | 82 | -177 | 82,-177 | 2.56 | 8.213%
[8 empty] | 82 | -176 | 82,-176 | 2.56 | 8.213%
[8 empty] | 82 | -175 | 82,-175 | 2.56 | 8.213%
[8 empty] | 82 | -174 | 82,-174 | 2.57 | 8.245%
[8 empty] | 82 | -173 | 82,-173 | 2.56 | 8.213%
[8 empty] | 82 | -172 | 82,-172 | 2.56 | 8.213%
[8 empty] | 82 | -171 | 82,-171 | 2.56 | 8.213%
[8 empty] | 82 | -170 | 82,-170 | 2.57 | 8.245%
[8 empty] | 82 | -169 | 82,-169 | 2.57 | 8.245%
[8 empty] | 82 | -168 | 82,-168 | 2.56 | 8.213%
[8 empty] | 82 | -167 | 82,-167 | 2.56 | 8.213%
[8 empty] | 82 | -166 | 82,-166 | 2.56 | 8.213%
[8 empty] | 82 | -165 | 82,-165 | 2.56 | 8.213%
[8 empty] | 82 | -164 | 82,-164 | 2.56 | 8.213%
[8 empty] | 82 | -163 | 82,-163 | 2.56 | 8.213%
[8 empty] | 82 | -162 | 82,-162 | 2.56 | 8.213%
[8 empty] | 82 | -161 | 82,-161 | 2.56 | 8.213%
[8 empty] | 82 | -160 | 82,-160 | 2.56 | 8.213%
[8 empty] | 82 | -159 | 82,-159 | 2.56 | 8.213%
[8 empty] | 82 | -158 | 82,-158 | 2.56 | 8.213%
[8 empty] | 82 | -157 | 82,-157 | 2.56 | 8.213%
[8 empty] | 82 | -156 | 82,-156 | 2.56 | 8.213%
[8 empty] | 82 | -155 | 82,-155 | 2.57 | 8.245%
[8 empty] | 82 | -154 | 82,-154 | 2.56 | 8.213%
[8 empty] | 82 | -153 | 82,-153 | 2.57 | 8.245%
[8 empty] | 82 | -152 | 82,-152 | 2.56 | 8.213%
[8 empty] | 82 | -151 | 82,-151 | 2.56 | 8.213%
[8 empty] | 82 | -150 | 82,-150 | 2.56 | 8.213%
[8 empty] | 82 | -149 | 82,-149 | 2.56 | 8.213%
[8 empty] | 82 | -148 | 82,-148 | 2.56 | 8.213%
[8 empty] | 82 | -147 | 82,-147 | 2.56 | 8.213%
[8 empty] | 82 | -146 | 82,-146 | 2.56 | 8.213%
[8 empty] | 82 | -145 | 82,-145 | 2.56 | 8.213%
[8 empty] | 82 | -144 | 82,-144 | 2.56 | 8.213%
[8 empty] | 82 | -143 | 82,-143 | 2.56 | 8.213%
[8 empty] | 82 | -142 | 82,-142 | 2.56 | 8.213%
[8 empty] | 82 | -141 | 82,-141 | 2.56 | 8.213%
[8 empty] | 82 | -140 | 82,-140 | 2.56 | 8.213%
[8 empty] | 82 | -139 | 82,-139 | 2.56 | 8.213%
[8 empty] | 82 | -138 | 82,-138 | 2.56 | 8.213%
[8 empty] | 82 | -137 | 82,-137 | 2.56 | 8.213%
[8 empty] | 82 | -136 | 82,-136 | 2.57 | 8.245%
[8 empty] | 82 | -135 | 82,-135 | 2.57 | 8.245%
[8 empty] | 82 | -134 | 82,-134 | 2.57 | 8.245%
[8 empty] | 82 | -133 | 82,-133 | 2.57 | 8.245%
[8 empty] | 82 | -132 | 82,-132 | 2.57 | 8.245%
[8 empty] | 82 | -131 | 82,-131 | 2.57 | 8.245%
[8 empty] | 82 | -130 | 82,-130 | 2.57 | 8.245%
[8 empty] | 82 | -129 | 82,-129 | 2.57 | 8.245%
[8 empty] | 82 | -128 | 82,-128 | 2.59 | 8.31%
[8 empty] | 82 | -127 | 82,-127 | 2.59 | 8.31%
[8 empty] | 82 | -126 | 82,-126 | 2.59 | 8.31%
[8 empty] | 82 | -125 | 82,-125 | 2.59 | 8.31%
[8 empty] | 82 | -124 | 82,-124 | 2.59 | 8.31%
[8 empty] | 82 | -123 | 82,-123 | 2.59 | 8.31%
[8 empty] | 82 | -122 | 82,-122 | 2.59 | 8.31%
[8 empty] | 82 | -121 | 82,-121 | 2.59 | 8.31%
[8 empty] | 82 | -120 | 82,-120 | 2.6 | 8.342%
[8 empty] | 82 | -119 | 82,-119 | 2.6 | 8.342%
[8 empty] | 82 | -118 | 82,-118 | 2.6 | 8.342%
[8 empty] | 82 | -117 | 82,-117 | 2.6 | 8.342%
[8 empty] | 82 | -116 | 82,-116 | 2.6 | 8.342%
[8 empty] | 82 | -115 | 82,-115 | 2.6 | 8.342%
[8 empty] | 82 | -114 | 82,-114 | 2.6 | 8.342%
[8 empty] | 82 | -113 | 82,-113 | 2.6 | 8.342%
[8 empty] | 82 | -112 | 82,-112 | 2.61 | 8.374%
[8 empty] | 82 | -111 | 82,-111 | 2.61 | 8.374%
[8 empty] | 82 | -110 | 82,-110 | 2.61 | 8.374%
[8 empty] | 82 | -109 | 82,-109 | 2.61 | 8.374%
[8 empty] | 82 | -108 | 82,-108 | 2.61 | 8.374%
[8 empty] | 82 | -107 | 82,-107 | 2.61 | 8.374%
[8 empty] | 82 | -106 | 82,-106 | 2.61 | 8.374%
[8 empty] | 82 | -105 | 82,-105 | 2.61 | 8.374%
[8 empty] | 82 | -104 | 82,-104 | 2.58 | 8.277%
[8 empty] | 82 | -103 | 82,-103 | 2.58 | 8.277%
[8 empty] | 82 | -102 | 82,-102 | 2.58 | 8.277%
[8 empty] | 82 | -101 | 82,-101 | 2.58 | 8.277%
[8 empty] | 82 | -100 | 82,-100 | 2.58 | 8.277%
[8 empty] | 82 | -99 | 82,-99 | 2.57 | 8.245%
[8 empty] | 82 | -98 | 82,-98 | 2.57 | 8.245%
[8 empty] | 82 | -97 | 82,-97 | 2.58 | 8.277%
[8 empty] | 82 | -96 | 82,-96 | 2.54 | 8.149%
[8 empty] | 82 | -95 | 82,-95 | 2.54 | 8.149%
[8 empty] | 82 | -94 | 82,-94 | 2.54 | 8.149%
[8 empty] | 82 | -93 | 82,-93 | 2.54 | 8.149%
[8 empty] | 82 | -92 | 82,-92 | 2.55 | 8.181%
[8 empty] | 82 | -91 | 82,-91 | 2.55 | 8.181%
[8 empty] | 82 | -90 | 82,-90 | 2.56 | 8.213%
[8 empty] | 82 | -89 | 82,-89 | 2.57 | 8.245%
[8 empty] | 82 | -88 | 82,-88 | 2.48 | 7.957%
[8 empty] | 82 | -87 | 82,-87 | 2.49 | 7.989%
[8 empty] | 82 | -86 | 82,-86 | 2.49 | 7.989%
[8 empty] | 82 | -85 | 82,-85 | 2.5 | 8.021%
[8 empty] | 82 | -84 | 82,-84 | 2.51 | 8.053%
[8 empty] | 82 | -83 | 82,-83 | 2.52 | 8.085%
[8 empty] | 82 | -82 | 82,-82 | 2.53 | 8.117%
[8 empty] | 82 | -81 | 82,-81 | 2.54 | 8.149%
[8 empty] | 82 | -80 | 82,-80 | 2.38 | 7.636%
[8 empty] | 82 | -79 | 82,-79 | 2.39 | 7.668%
[8 empty] | 82 | -78 | 82,-78 | 2.39 | 7.668%
[8 empty] | 82 | -77 | 82,-77 | 2.39 | 7.668%
[8 empty] | 82 | -76 | 82,-76 | 2.39 | 7.668%
[8 empty] | 82 | -75 | 82,-75 | 2.39 | 7.668%
[8 empty] | 82 | -74 | 82,-74 | 2.39 | 7.668%
[8 empty] | 82 | -73 | 82,-73 | 2.39 | 7.668%
[8 empty] | 82 | -72 | 82,-72 | 2.44 | 7.828%
[8 empty] | 82 | -71 | 82,-71 | 2.43 | 7.796%
[8 empty] | 82 | -70 | 82,-70 | 2.42 | 7.764%
[8 empty] | 82 | -69 | 82,-69 | 2.4 | 7.7%
[8 empty] | 82 | -68 | 82,-68 | 2.39 | 7.668%
[8 empty] | 82 | -67 | 82,-67 | 2.38 | 7.636%
[8 empty] | 82 | -66 | 82,-66 | 2.38 | 7.636%
[8 empty] | 82 | -65 | 82,-65 | 2.37 | 7.604%
[8 empty] | 82 | -64 | 82,-64 | 2.35 | 7.54%
[8 empty] | 82 | -63 | 82,-63 | 2.35 | 7.54%
[8 empty] | 82 | -62 | 82,-62 | 2.34 | 7.508%
[8 empty] | 82 | -61 | 82,-61 | 2.34 | 7.508%
[8 empty] | 82 | -60 | 82,-60 | 2.34 | 7.508%
[8 empty] | 82 | -59 | 82,-59 | 2.34 | 7.508%
[8 empty] | 82 | -58 | 82,-58 | 2.34 | 7.508%
[8 empty] | 82 | -57 | 82,-57 | 2.34 | 7.508%
[8 empty] | 82 | -56 | 82,-56 | 2.25 | 7.219%
[8 empty] | 82 | -55 | 82,-55 | 2.25 | 7.219%
[8 empty] | 82 | -54 | 82,-54 | 2.25 | 7.219%
[8 empty] | 82 | -53 | 82,-53 | 2.25 | 7.219%
[8 empty] | 82 | -52 | 82,-52 | 2.25 | 7.219%
[8 empty] | 82 | -51 | 82,-51 | 2.25 | 7.219%
[8 empty] | 82 | -50 | 82,-50 | 2.25 | 7.219%
[8 empty] | 82 | -49 | 82,-49 | 2.25 | 7.219%
[8 empty] | 82 | -48 | 82,-48 | 2.07 | 6.641%
[8 empty] | 82 | -47 | 82,-47 | 2.08 | 6.673%
[8 empty] | 82 | -46 | 82,-46 | 2.08 | 6.673%
[8 empty] | 82 | -45 | 82,-45 | 2.09 | 6.705%
[8 empty] | 82 | -44 | 82,-44 | 2.12 | 6.802%
[8 empty] | 82 | -43 | 82,-43 | 2.12 | 6.802%
[8 empty] | 82 | -42 | 82,-42 | 2.13 | 6.834%
[8 empty] | 82 | -41 | 82,-41 | 2.13 | 6.834%
[8 empty] | 82 | -40 | 82,-40 | 2.29 | 7.347%
[8 empty] | 82 | -39 | 82,-39 | 2.3 | 7.379%
[8 empty] | 82 | -38 | 82,-38 | 2.3 | 7.379%
[8 empty] | 82 | -37 | 82,-37 | 2.31 | 7.411%
[8 empty] | 82 | -36 | 82,-36 | 2.31 | 7.411%
[8 empty] | 82 | -35 | 82,-35 | 2.3 | 7.379%
[8 empty] | 82 | -34 | 82,-34 | 2.3 | 7.379%
[8 empty] | 82 | -33 | 82,-33 | 2.3 | 7.379%
[8 empty] | 82 | -32 | 82,-32 | 2.5 | 8.021%
[8 empty] | 82 | -31 | 82,-31 | 2.49 | 7.989%
[8 empty] | 82 | -30 | 82,-30 | 2.49 | 7.989%
[8 empty] | 82 | -29 | 82,-29 | 2.49 | 7.989%
[8 empty] | 82 | -28 | 82,-28 | 2.48 | 7.957%
[8 empty] | 82 | -27 | 82,-27 | 2.47 | 7.925%
[8 empty] | 82 | -26 | 82,-26 | 2.46 | 7.892%
[8 empty] | 82 | -25 | 82,-25 | 2.45 | 7.86%
[8 empty] | 82 | -24 | 82,-24 | 2.27 | 7.283%
[8 empty] | 82 | -23 | 82,-23 | 2.26 | 7.251%
[8 empty] | 82 | -22 | 82,-22 | 2.25 | 7.219%
[8 empty] | 82 | -21 | 82,-21 | 2.24 | 7.187%
[8 empty] | 82 | -20 | 82,-20 | 2.24 | 7.187%
[8 empty] | 82 | -19 | 82,-19 | 2.24 | 7.187%
[8 empty] | 82 | -18 | 82,-18 | 2.23 | 7.155%
[8 empty] | 82 | -17 | 82,-17 | 2.23 | 7.155%
[8 empty] | 82 | -16 | 82,-16 | 2.49 | 7.989%
[8 empty] | 82 | -15 | 82,-15 | 2.49 | 7.989%
[8 empty] | 82 | -14 | 82,-14 | 2.49 | 7.989%
[8 empty] | 82 | -13 | 82,-13 | 2.48 | 7.957%
[8 empty] | 82 | -12 | 82,-12 | 2.48 | 7.957%
[8 empty] | 82 | -11 | 82,-11 | 2.48 | 7.957%
[8 empty] | 82 | -10 | 82,-10 | 2.48 | 7.957%
[8 empty] | 82 | -9 | 82,-9 | 2.48 | 7.957%
[8 empty] | 82 | -8 | 82,-8 | 2.56 | 8.213%
[8 empty] | 82 | -7 | 82,-7 | 2.57 | 8.245%
[8 empty] | 82 | -6 | 82,-6 | 2.57 | 8.245%
[8 empty] | 82 | -5 | 82,-5 | 2.57 | 8.245%
[8 empty] | 82 | -4 | 82,-4 | 2.56 | 8.213%
[8 empty] | 82 | -3 | 82,-3 | 2.56 | 8.213%
[8 empty] | 82 | -2 | 82,-2 | 2.56 | 8.213%
[8 empty] | 82 | -1 | 82,-1 | 2.56 | 8.213%
[8 empty] | 82 | 0 | 82,0 | 2.56 | 8.213%
[8 empty] | 82 | 1 | 82,1 | 2.56 | 8.213%
[8 empty] | 82 | 2 | 82,2 | 2.56 | 8.213%
[8 empty] | 82 | 3 | 82,3 | 2.56 | 8.213%
[8 empty] | 82 | 4 | 82,4 | 2.56 | 8.213%
[8 empty] | 82 | 5 | 82,5 | 2.56 | 8.213%
[8 empty] | 82 | 6 | 82,6 | 2.55 | 8.181%
[8 empty] | 82 | 7 | 82,7 | 2.55 | 8.181%
[8 empty] | 82 | 8 | 82,8 | 2.54 | 8.149%
[8 empty] | 82 | 9 | 82,9 | 2.54 | 8.149%
[8 empty] | 82 | 10 | 82,10 | 2.54 | 8.149%
[8 empty] | 82 | 11 | 82,11 | 2.54 | 8.149%
[8 empty] | 82 | 12 | 82,12 | 2.54 | 8.149%
[8 empty] | 82 | 13 | 82,13 | 2.54 | 8.149%
[8 empty] | 82 | 14 | 82,14 | 2.54 | 8.149%
[8 empty] | 82 | 15 | 82,15 | 2.54 | 8.149%
[8 empty] | 82 | 16 | 82,16 | 2.46 | 7.892%
[8 empty] | 82 | 17 | 82,17 | 2.46 | 7.892%
[8 empty] | 82 | 18 | 82,18 | 2.46 | 7.892%
[8 empty] | 82 | 19 | 82,19 | 2.46 | 7.892%
[8 empty] | 82 | 20 | 82,20 | 2.46 | 7.892%
[8 empty] | 82 | 21 | 82,21 | 2.46 | 7.892%
[8 empty] | 82 | 22 | 82,22 | 2.46 | 7.892%
[8 empty] | 82 | 23 | 82,23 | 2.46 | 7.892%
[8 empty] | 82 | 24 | 82,24 | 2.47 | 7.925%
[8 empty] | 82 | 25 | 82,25 | 2.47 | 7.925%
[8 empty] | 82 | 26 | 82,26 | 2.47 | 7.925%
[8 empty] | 82 | 27 | 82,27 | 2.48 | 7.957%
[8 empty] | 82 | 28 | 82,28 | 2.48 | 7.957%
[8 empty] | 82 | 29 | 82,29 | 2.48 | 7.957%
[8 empty] | 82 | 30 | 82,30 | 2.48 | 7.957%
[8 empty] | 82 | 31 | 82,31 | 2.48 | 7.957%
[8 empty] | 82 | 32 | 82,32 | 2.46 | 7.892%
[8 empty] | 82 | 33 | 82,33 | 2.45 | 7.86%
[8 empty] | 82 | 34 | 82,34 | 2.45 | 7.86%
[8 empty] | 82 | 35 | 82,35 | 2.45 | 7.86%
[8 empty] | 82 | 36 | 82,36 | 2.46 | 7.892%
[8 empty] | 82 | 37 | 82,37 | 2.46 | 7.892%
[8 empty] | 82 | 38 | 82,38 | 2.45 | 7.86%
[8 empty] | 82 | 39 | 82,39 | 2.46 | 7.892%
[8 empty] | 82 | 40 | 82,40 | 2.5 | 8.021%
[8 empty] | 82 | 41 | 82,41 | 2.5 | 8.021%
[8 empty] | 82 | 42 | 82,42 | 2.5 | 8.021%
[8 empty] | 82 | 43 | 82,43 | 2.5 | 8.021%
[8 empty] | 82 | 44 | 82,44 | 2.5 | 8.021%
[8 empty] | 82 | 45 | 82,45 | 2.5 | 8.021%
[8 empty] | 82 | 46 | 82,46 | 2.5 | 8.021%
[8 empty] | 82 | 47 | 82,47 | 2.5 | 8.021%
[8 empty] | 82 | 48 | 82,48 | 2.54 | 8.149%
[8 empty] | 82 | 49 | 82,49 | 2.54 | 8.149%
[8 empty] | 82 | 50 | 82,50 | 2.54 | 8.149%
[8 empty] | 82 | 51 | 82,51 | 2.54 | 8.149%
[8 empty] | 82 | 52 | 82,52 | 2.54 | 8.149%
[8 empty] | 82 | 53 | 82,53 | 2.54 | 8.149%
[8 empty] | 82 | 54 | 82,54 | 2.54 | 8.149%
[8 empty] | 82 | 55 | 82,55 | 2.54 | 8.149%
[8 empty] | 82 | 56 | 82,56 | 2.53 | 8.117%
[8 empty] | 82 | 57 | 82,57 | 2.53 | 8.117%
[8 empty] | 82 | 58 | 82,58 | 2.53 | 8.117%
[8 empty] | 82 | 59 | 82,59 | 2.53 | 8.117%
[8 empty] | 82 | 60 | 82,60 | 2.53 | 8.117%
[8 empty] | 82 | 61 | 82,61 | 2.53 | 8.117%
[8 empty] | 82 | 62 | 82,62 | 2.53 | 8.117%
[8 empty] | 82 | 63 | 82,63 | 2.53 | 8.117%
[8 empty] | 82 | 64 | 82,64 | 2.56 | 8.213%
[8 empty] | 82 | 65 | 82,65 | 2.56 | 8.213%
[8 empty] | 82 | 66 | 82,66 | 2.56 | 8.213%
[8 empty] | 82 | 67 | 82,67 | 2.56 | 8.213%
[8 empty] | 82 | 68 | 82,68 | 2.57 | 8.245%
[8 empty] | 82 | 69 | 82,69 | 2.57 | 8.245%
[8 empty] | 82 | 70 | 82,70 | 2.57 | 8.245%
[8 empty] | 82 | 71 | 82,71 | 2.57 | 8.245%
[8 empty] | 82 | 72 | 82,72 | 2.57 | 8.245%
[8 empty] | 82 | 73 | 82,73 | 2.57 | 8.245%
[8 empty] | 82 | 74 | 82,74 | 2.57 | 8.245%
[8 empty] | 82 | 75 | 82,75 | 2.57 | 8.245%
[8 empty] | 82 | 76 | 82,76 | 2.57 | 8.245%
[8 empty] | 82 | 77 | 82,77 | 2.57 | 8.245%
[8 empty] | 82 | 78 | 82,78 | 2.57 | 8.245%
[8 empty] | 82 | 79 | 82,79 | 2.57 | 8.245%
[8 empty] | 82 | 80 | 82,80 | 2.57 | 8.245%
[8 empty] | 82 | 81 | 82,81 | 2.57 | 8.245%
[8 empty] | 82 | 82 | 82,82 | 2.56 | 8.213%
[8 empty] | 82 | 83 | 82,83 | 2.57 | 8.245%
[8 empty] | 82 | 84 | 82,84 | 2.57 | 8.245%
[8 empty] | 82 | 85 | 82,85 | 2.57 | 8.245%
[8 empty] | 82 | 86 | 82,86 | 2.57 | 8.245%
[8 empty] | 82 | 87 | 82,87 | 2.57 | 8.245%
[8 empty] | 82 | 88 | 82,88 | 2.56 | 8.213%
[8 empty] | 82 | 89 | 82,89 | 2.56 | 8.213%
[8 empty] | 82 | 90 | 82,90 | 2.56 | 8.213%
[8 empty] | 82 | 91 | 82,91 | 2.56 | 8.213%
[8 empty] | 82 | 92 | 82,92 | 2.56 | 8.213%
[8 empty] | 82 | 93 | 82,93 | 2.56 | 8.213%
[8 empty] | 82 | 94 | 82,94 | 2.56 | 8.213%
[8 empty] | 82 | 95 | 82,95 | 2.56 | 8.213%
[8 empty] | 82 | 96 | 82,96 | 2.56 | 8.213%
[8 empty] | 82 | 97 | 82,97 | 2.56 | 8.213%
[8 empty] | 82 | 98 | 82,98 | 2.56 | 8.213%
[8 empty] | 82 | 99 | 82,99 | 2.56 | 8.213%
[8 empty] | 82 | 100 | 82,100 | 2.56 | 8.213%
[8 empty] | 82 | 101 | 82,101 | 2.56 | 8.213%
[8 empty] | 82 | 102 | 82,102 | 2.56 | 8.213%
[8 empty] | 82 | 103 | 82,103 | 2.56 | 8.213%
[8 empty] | 82 | 104 | 82,104 | 2.57 | 8.245%
[8 empty] | 82 | 105 | 82,105 | 2.57 | 8.245%
[8 empty] | 82 | 106 | 82,106 | 2.57 | 8.245%
[8 empty] | 82 | 107 | 82,107 | 2.57 | 8.245%
[8 empty] | 82 | 108 | 82,108 | 2.57 | 8.245%
[8 empty] | 82 | 109 | 82,109 | 2.57 | 8.245%
[8 empty] | 82 | 110 | 82,110 | 2.57 | 8.245%
[8 empty] | 82 | 111 | 82,111 | 2.57 | 8.245%
[8 empty] | 82 | 112 | 82,112 | 2.58 | 8.277%
[8 empty] | 82 | 113 | 82,113 | 2.58 | 8.277%
[8 empty] | 82 | 114 | 82,114 | 2.58 | 8.277%
[8 empty] | 82 | 115 | 82,115 | 2.58 | 8.277%
[8 empty] | 82 | 116 | 82,116 | 2.58 | 8.277%
[8 empty] | 82 | 117 | 82,117 | 2.58 | 8.277%
[8 empty] | 82 | 118 | 82,118 | 2.58 | 8.277%
[8 empty] | 82 | 119 | 82,119 | 2.58 | 8.277%
[8 empty] | 82 | 120 | 82,120 | 2.57 | 8.245%
[8 empty] | 82 | 121 | 82,121 | 2.57 | 8.245%
[8 empty] | 82 | 122 | 82,122 | 2.56 | 8.213%
[8 empty] | 82 | 123 | 82,123 | 2.56 | 8.213%
[8 empty] | 82 | 124 | 82,124 | 2.56 | 8.213%
[8 empty] | 82 | 125 | 82,125 | 2.56 | 8.213%
[8 empty] | 82 | 126 | 82,126 | 2.56 | 8.213%
[8 empty] | 82 | 127 | 82,127 | 2.56 | 8.213%
[8 empty] | 82 | 128 | 82,128 | 2.56 | 8.213%
[8 empty] | 82 | 129 | 82,129 | 2.56 | 8.213%
[8 empty] | 82 | 130 | 82,130 | 2.56 | 8.213%
[8 empty] | 82 | 131 | 82,131 | 2.56 | 8.213%
[8 empty] | 82 | 132 | 82,132 | 2.56 | 8.213%
[8 empty] | 82 | 133 | 82,133 | 2.56 | 8.213%
[8 empty] | 82 | 134 | 82,134 | 2.56 | 8.213%
[8 empty] | 82 | 135 | 82,135 | 2.56 | 8.213%
[8 empty] | 82 | 136 | 82,136 | 2.58 | 8.277%
[8 empty] | 82 | 137 | 82,137 | 2.58 | 8.277%
[8 empty] | 82 | 138 | 82,138 | 2.58 | 8.277%
[8 empty] | 82 | 139 | 82,139 | 2.58 | 8.277%
[8 empty] | 82 | 140 | 82,140 | 2.58 | 8.277%
[8 empty] | 82 | 141 | 82,141 | 2.58 | 8.277%
[8 empty] | 82 | 142 | 82,142 | 2.58 | 8.277%
[8 empty] | 82 | 143 | 82,143 | 2.58 | 8.277%
[8 empty] | 82 | 144 | 82,144 | 2.61 | 8.374%
[8 empty] | 82 | 145 | 82,145 | 2.61 | 8.374%
[8 empty] | 82 | 146 | 82,146 | 2.61 | 8.374%
[8 empty] | 82 | 147 | 82,147 | 2.61 | 8.374%
[8 empty] | 82 | 148 | 82,148 | 2.61 | 8.374%
[8 empty] | 82 | 149 | 82,149 | 2.61 | 8.374%
[8 empty] | 82 | 150 | 82,150 | 2.61 | 8.374%
[8 empty] | 82 | 151 | 82,151 | 2.61 | 8.374%
[8 empty] | 82 | 152 | 82,152 | 2.58 | 8.277%
[8 empty] | 82 | 153 | 82,153 | 2.58 | 8.277%
[8 empty] | 82 | 154 | 82,154 | 2.58 | 8.277%
[8 empty] | 82 | 155 | 82,155 | 2.58 | 8.277%
[8 empty] | 82 | 156 | 82,156 | 2.58 | 8.277%
[8 empty] | 82 | 157 | 82,157 | 2.58 | 8.277%
[8 empty] | 82 | 158 | 82,158 | 2.58 | 8.277%
[8 empty] | 82 | 159 | 82,159 | 2.58 | 8.277%
[8 empty] | 82 | 160 | 82,160 | 2.57 | 8.245%
[8 empty] | 82 | 161 | 82,161 | 2.57 | 8.245%
[8 empty] | 82 | 162 | 82,162 | 2.57 | 8.245%
[8 empty] | 82 | 163 | 82,163 | 2.57 | 8.245%
[8 empty] | 82 | 164 | 82,164 | 2.57 | 8.245%
[8 empty] | 82 | 165 | 82,165 | 2.57 | 8.245%
[8 empty] | 82 | 166 | 82,166 | 2.57 | 8.245%
[8 empty] | 82 | 167 | 82,167 | 2.57 | 8.245%
[8 empty] | 82 | 168 | 82,168 | 2.56 | 8.213%
[8 empty] | 82 | 169 | 82,169 | 2.56 | 8.213%
[8 empty] | 82 | 170 | 82,170 | 2.56 | 8.213%
[8 empty] | 82 | 171 | 82,171 | 2.56 | 8.213%
[8 empty] | 82 | 172 | 82,172 | 2.56 | 8.213%
[8 empty] | 82 | 173 | 82,173 | 2.56 | 8.213%
[8 empty] | 82 | 174 | 82,174 | 2.56 | 8.213%
[8 empty] | 82 | 175 | 82,175 | 2.56 | 8.213%
[8 empty] | 82 | 176 | 82,176 | 2.56 | 8.213%
[8 empty] | 82 | 177 | 82,177 | 2.56 | 8.213%
[8 empty] | 82 | 178 | 82,178 | 2.56 | 8.213%
[8 empty] | 82 | 179 | 82,179 | 2.56 | 8.213%
[8 empty] | 83 | -180 | 83,-180 | 2.62 | 8.406%
[8 empty] | 83 | -179 | 83,-179 | 2.62 | 8.406%
[8 empty] | 83 | -178 | 83,-178 | 2.62 | 8.406%
[8 empty] | 83 | -177 | 83,-177 | 2.62 | 8.406%
[8 empty] | 83 | -176 | 83,-176 | 2.62 | 8.406%
[8 empty] | 83 | -175 | 83,-175 | 2.62 | 8.406%
[8 empty] | 83 | -174 | 83,-174 | 2.62 | 8.406%
[8 empty] | 83 | -173 | 83,-173 | 2.62 | 8.406%
[8 empty] | 83 | -172 | 83,-172 | 2.62 | 8.406%
[8 empty] | 83 | -171 | 83,-171 | 2.62 | 8.406%
[8 empty] | 83 | -170 | 83,-170 | 2.62 | 8.406%
[8 empty] | 83 | -169 | 83,-169 | 2.62 | 8.406%
[8 empty] | 83 | -168 | 83,-168 | 2.63 | 8.438%
[8 empty] | 83 | -167 | 83,-167 | 2.63 | 8.438%
[8 empty] | 83 | -166 | 83,-166 | 2.63 | 8.438%
[8 empty] | 83 | -165 | 83,-165 | 2.63 | 8.438%
[8 empty] | 83 | -164 | 83,-164 | 2.63 | 8.438%
[8 empty] | 83 | -163 | 83,-163 | 2.63 | 8.438%
[8 empty] | 83 | -162 | 83,-162 | 2.63 | 8.438%
[8 empty] | 83 | -161 | 83,-161 | 2.63 | 8.438%
[8 empty] | 83 | -160 | 83,-160 | 2.63 | 8.438%
[8 empty] | 83 | -159 | 83,-159 | 2.63 | 8.438%
[8 empty] | 83 | -158 | 83,-158 | 2.63 | 8.438%
[8 empty] | 83 | -157 | 83,-157 | 2.63 | 8.438%
[8 empty] | 83 | -156 | 83,-156 | 2.63 | 8.438%
[8 empty] | 83 | -155 | 83,-155 | 2.63 | 8.438%
[8 empty] | 83 | -154 | 83,-154 | 2.63 | 8.438%
[8 empty] | 83 | -153 | 83,-153 | 2.63 | 8.438%
[8 empty] | 83 | -152 | 83,-152 | 2.62 | 8.406%
[8 empty] | 83 | -151 | 83,-151 | 2.62 | 8.406%
[8 empty] | 83 | -150 | 83,-150 | 2.62 | 8.406%
[8 empty] | 83 | -149 | 83,-149 | 2.62 | 8.406%
[8 empty] | 83 | -148 | 83,-148 | 2.62 | 8.406%
[8 empty] | 83 | -147 | 83,-147 | 2.62 | 8.406%
[8 empty] | 83 | -146 | 83,-146 | 2.62 | 8.406%
[8 empty] | 83 | -145 | 83,-145 | 2.62 | 8.406%
[8 empty] | 83 | -144 | 83,-144 | 2.61 | 8.374%
[8 empty] | 83 | -143 | 83,-143 | 2.61 | 8.374%
[8 empty] | 83 | -142 | 83,-142 | 2.61 | 8.374%
[8 empty] | 83 | -141 | 83,-141 | 2.61 | 8.374%
[8 empty] | 83 | -140 | 83,-140 | 2.61 | 8.374%
[8 empty] | 83 | -139 | 83,-139 | 2.61 | 8.374%
[8 empty] | 83 | -138 | 83,-138 | 2.61 | 8.374%
[8 empty] | 83 | -137 | 83,-137 | 2.61 | 8.374%
[8 empty] | 83 | -136 | 83,-136 | 2.66 | 8.534%
[8 empty] | 83 | -135 | 83,-135 | 2.66 | 8.534%
[8 empty] | 83 | -134 | 83,-134 | 2.66 | 8.534%
[8 empty] | 83 | -133 | 83,-133 | 2.66 | 8.534%
[8 empty] | 83 | -132 | 83,-132 | 2.66 | 8.534%
[8 empty] | 83 | -131 | 83,-131 | 2.66 | 8.534%
[8 empty] | 83 | -130 | 83,-130 | 2.66 | 8.534%
[8 empty] | 83 | -129 | 83,-129 | 2.66 | 8.534%
[8 empty] | 83 | -128 | 83,-128 | 2.67 | 8.566%
[8 empty] | 83 | -127 | 83,-127 | 2.67 | 8.566%
[8 empty] | 83 | -126 | 83,-126 | 2.67 | 8.566%
[8 empty] | 83 | -125 | 83,-125 | 2.67 | 8.566%
[8 empty] | 83 | -124 | 83,-124 | 2.67 | 8.566%
[8 empty] | 83 | -123 | 83,-123 | 2.67 | 8.566%
[8 empty] | 83 | -122 | 83,-122 | 2.68 | 8.598%
[8 empty] | 83 | -121 | 83,-121 | 2.68 | 8.598%
[8 empty] | 83 | -120 | 83,-120 | 2.69 | 8.63%
[8 empty] | 83 | -119 | 83,-119 | 2.69 | 8.63%
[8 empty] | 83 | -118 | 83,-118 | 2.69 | 8.63%
[8 empty] | 83 | -117 | 83,-117 | 2.69 | 8.63%
[8 empty] | 83 | -116 | 83,-116 | 2.69 | 8.63%
[8 empty] | 83 | -115 | 83,-115 | 2.69 | 8.63%
[8 empty] | 83 | -114 | 83,-114 | 2.69 | 8.63%
[8 empty] | 83 | -113 | 83,-113 | 2.69 | 8.63%
[8 empty] | 83 | -112 | 83,-112 | 2.68 | 8.598%
[8 empty] | 83 | -111 | 83,-111 | 2.69 | 8.63%
[8 empty] | 83 | -110 | 83,-110 | 2.69 | 8.63%
[8 empty] | 83 | -109 | 83,-109 | 2.69 | 8.63%
[8 empty] | 83 | -108 | 83,-108 | 2.69 | 8.63%
[8 empty] | 83 | -107 | 83,-107 | 2.69 | 8.63%
[8 empty] | 83 | -106 | 83,-106 | 2.69 | 8.63%
[8 empty] | 83 | -105 | 83,-105 | 2.69 | 8.63%
[8 empty] | 83 | -104 | 83,-104 | 2.69 | 8.63%
[8 empty] | 83 | -103 | 83,-103 | 2.69 | 8.63%
[8 empty] | 83 | -102 | 83,-102 | 2.69 | 8.63%
[8 empty] | 83 | -101 | 83,-101 | 2.69 | 8.63%
[8 empty] | 83 | -100 | 83,-100 | 2.69 | 8.63%
[8 empty] | 83 | -99 | 83,-99 | 2.69 | 8.63%
[8 empty] | 83 | -98 | 83,-98 | 2.69 | 8.63%
[8 empty] | 83 | -97 | 83,-97 | 2.69 | 8.63%
[8 empty] | 83 | -96 | 83,-96 | 2.68 | 8.598%
[8 empty] | 83 | -95 | 83,-95 | 2.68 | 8.598%
[8 empty] | 83 | -94 | 83,-94 | 2.68 | 8.598%
[8 empty] | 83 | -93 | 83,-93 | 2.68 | 8.598%
[8 empty] | 83 | -92 | 83,-92 | 2.68 | 8.598%
[8 empty] | 83 | -91 | 83,-91 | 2.68 | 8.598%
[8 empty] | 83 | -90 | 83,-90 | 2.69 | 8.63%
[8 empty] | 83 | -89 | 83,-89 | 2.69 | 8.63%
[8 empty] | 83 | -88 | 83,-88 | 2.69 | 8.63%
[8 empty] | 83 | -87 | 83,-87 | 2.69 | 8.63%
[8 empty] | 83 | -86 | 83,-86 | 2.69 | 8.63%
[8 empty] | 83 | -85 | 83,-85 | 2.69 | 8.63%
[8 empty] | 83 | -84 | 83,-84 | 2.69 | 8.63%
[8 empty] | 83 | -83 | 83,-83 | 2.69 | 8.63%
[8 empty] | 83 | -82 | 83,-82 | 2.7 | 8.662%
[8 empty] | 83 | -81 | 83,-81 | 2.7 | 8.662%
[8 empty] | 83 | -80 | 83,-80 | 2.68 | 8.598%
[8 empty] | 83 | -79 | 83,-79 | 2.68 | 8.598%
[8 empty] | 83 | -78 | 83,-78 | 2.68 | 8.598%
[8 empty] | 83 | -77 | 83,-77 | 2.69 | 8.63%
[8 empty] | 83 | -76 | 83,-76 | 2.69 | 8.63%
[8 empty] | 83 | -75 | 83,-75 | 2.69 | 8.63%
[8 empty] | 83 | -74 | 83,-74 | 2.69 | 8.63%
[8 empty] | 83 | -73 | 83,-73 | 2.69 | 8.63%
[8 empty] | 83 | -72 | 83,-72 | 2.68 | 8.598%
[8 empty] | 83 | -71 | 83,-71 | 2.68 | 8.598%
[8 empty] | 83 | -70 | 83,-70 | 2.67 | 8.566%
[8 empty] | 83 | -69 | 83,-69 | 2.67 | 8.566%
[8 empty] | 83 | -68 | 83,-68 | 2.66 | 8.534%
[8 empty] | 83 | -67 | 83,-67 | 2.65 | 8.502%
[8 empty] | 83 | -66 | 83,-66 | 2.65 | 8.502%
[8 empty] | 83 | -65 | 83,-65 | 2.65 | 8.502%
[8 empty] | 83 | -64 | 83,-64 | 2.68 | 8.598%
[8 empty] | 83 | -63 | 83,-63 | 2.68 | 8.598%
[8 empty] | 83 | -62 | 83,-62 | 2.68 | 8.598%
[8 empty] | 83 | -61 | 83,-61 | 2.68 | 8.598%
[8 empty] | 83 | -60 | 83,-60 | 2.68 | 8.598%
[8 empty] | 83 | -59 | 83,-59 | 2.68 | 8.598%
[8 empty] | 83 | -58 | 83,-58 | 2.68 | 8.598%
[8 empty] | 83 | -57 | 83,-57 | 2.68 | 8.598%
[8 empty] | 83 | -56 | 83,-56 | 2.64 | 8.47%
[8 empty] | 83 | -55 | 83,-55 | 2.64 | 8.47%
[8 empty] | 83 | -54 | 83,-54 | 2.64 | 8.47%
[8 empty] | 83 | -53 | 83,-53 | 2.64 | 8.47%
[8 empty] | 83 | -52 | 83,-52 | 2.64 | 8.47%
[8 empty] | 83 | -51 | 83,-51 | 2.64 | 8.47%
[8 empty] | 83 | -50 | 83,-50 | 2.64 | 8.47%
[8 empty] | 83 | -49 | 83,-49 | 2.63 | 8.438%
[8 empty] | 83 | -48 | 83,-48 | 2.52 | 8.085%
[8 empty] | 83 | -47 | 83,-47 | 2.52 | 8.085%
[8 empty] | 83 | -46 | 83,-46 | 2.53 | 8.117%
[8 empty] | 83 | -45 | 83,-45 | 2.53 | 8.117%
[8 empty] | 83 | -44 | 83,-44 | 2.54 | 8.149%
[8 empty] | 83 | -43 | 83,-43 | 2.53 | 8.117%
[8 empty] | 83 | -42 | 83,-42 | 2.54 | 8.149%
[8 empty] | 83 | -41 | 83,-41 | 2.54 | 8.149%
[8 empty] | 83 | -40 | 83,-40 | 2.4 | 7.7%
[8 empty] | 83 | -39 | 83,-39 | 2.4 | 7.7%
[8 empty] | 83 | -38 | 83,-38 | 2.41 | 7.732%
[8 empty] | 83 | -37 | 83,-37 | 2.41 | 7.732%
[8 empty] | 83 | -36 | 83,-36 | 2.42 | 7.764%
[8 empty] | 83 | -35 | 83,-35 | 2.42 | 7.764%
[8 empty] | 83 | -34 | 83,-34 | 2.42 | 7.764%
[8 empty] | 83 | -33 | 83,-33 | 2.42 | 7.764%
[8 empty] | 83 | -32 | 83,-32 | 2.34 | 7.508%
[8 empty] | 83 | -31 | 83,-31 | 2.34 | 7.508%
[8 empty] | 83 | -30 | 83,-30 | 2.34 | 7.508%
[8 empty] | 83 | -29 | 83,-29 | 2.33 | 7.475%
[8 empty] | 83 | -28 | 83,-28 | 2.33 | 7.475%
[8 empty] | 83 | -27 | 83,-27 | 2.33 | 7.475%
[8 empty] | 83 | -26 | 83,-26 | 2.33 | 7.475%
[8 empty] | 83 | -25 | 83,-25 | 2.32 | 7.443%
[8 empty] | 83 | -24 | 83,-24 | 2.6 | 8.342%
[8 empty] | 83 | -23 | 83,-23 | 2.6 | 8.342%
[8 empty] | 83 | -22 | 83,-22 | 2.59 | 8.31%
[8 empty] | 83 | -21 | 83,-21 | 2.59 | 8.31%
[8 empty] | 83 | -20 | 83,-20 | 2.59 | 8.31%
[8 empty] | 83 | -19 | 83,-19 | 2.59 | 8.31%
[8 empty] | 83 | -18 | 83,-18 | 2.58 | 8.277%
[8 empty] | 83 | -17 | 83,-17 | 2.58 | 8.277%
[8 empty] | 83 | -16 | 83,-16 | 2.7 | 8.662%
[8 empty] | 83 | -15 | 83,-15 | 2.7 | 8.662%
[8 empty] | 83 | -14 | 83,-14 | 2.7 | 8.662%
[8 empty] | 83 | -13 | 83,-13 | 2.7 | 8.662%
[8 empty] | 83 | -12 | 83,-12 | 2.7 | 8.662%
[8 empty] | 83 | -11 | 83,-11 | 2.7 | 8.662%
[8 empty] | 83 | -10 | 83,-10 | 2.7 | 8.662%
[8 empty] | 83 | -9 | 83,-9 | 2.7 | 8.662%
[8 empty] | 83 | -8 | 83,-8 | 2.69 | 8.63%
[8 empty] | 83 | -7 | 83,-7 | 2.69 | 8.63%
[8 empty] | 83 | -6 | 83,-6 | 2.69 | 8.63%
[8 empty] | 83 | -5 | 83,-5 | 2.69 | 8.63%
[8 empty] | 83 | -4 | 83,-4 | 2.69 | 8.63%
[8 empty] | 83 | -3 | 83,-3 | 2.69 | 8.63%
[8 empty] | 83 | -2 | 83,-2 | 2.69 | 8.63%
[8 empty] | 83 | -1 | 83,-1 | 2.69 | 8.63%
[8 empty] | 83 | 0 | 83,0 | 2.66 | 8.534%
[8 empty] | 83 | 1 | 83,1 | 2.66 | 8.534%
[8 empty] | 83 | 2 | 83,2 | 2.66 | 8.534%
[8 empty] | 83 | 3 | 83,3 | 2.66 | 8.534%
[8 empty] | 83 | 4 | 83,4 | 2.66 | 8.534%
[8 empty] | 83 | 5 | 83,5 | 2.66 | 8.534%
[8 empty] | 83 | 6 | 83,6 | 2.65 | 8.502%
[8 empty] | 83 | 7 | 83,7 | 2.65 | 8.502%
[8 empty] | 83 | 8 | 83,8 | 2.64 | 8.47%
[8 empty] | 83 | 9 | 83,9 | 2.64 | 8.47%
[8 empty] | 83 | 10 | 83,10 | 2.64 | 8.47%
[8 empty] | 83 | 11 | 83,11 | 2.64 | 8.47%
[8 empty] | 83 | 12 | 83,12 | 2.64 | 8.47%
[8 empty] | 83 | 13 | 83,13 | 2.64 | 8.47%
[8 empty] | 83 | 14 | 83,14 | 2.64 | 8.47%
[8 empty] | 83 | 15 | 83,15 | 2.64 | 8.47%
[8 empty] | 83 | 16 | 83,16 | 2.62 | 8.406%
[8 empty] | 83 | 17 | 83,17 | 2.62 | 8.406%
[8 empty] | 83 | 18 | 83,18 | 2.62 | 8.406%
[8 empty] | 83 | 19 | 83,19 | 2.62 | 8.406%
[8 empty] | 83 | 20 | 83,20 | 2.62 | 8.406%
[8 empty] | 83 | 21 | 83,21 | 2.62 | 8.406%
[8 empty] | 83 | 22 | 83,22 | 2.62 | 8.406%
[8 empty] | 83 | 23 | 83,23 | 2.62 | 8.406%
[8 empty] | 83 | 24 | 83,24 | 2.6 | 8.342%
[8 empty] | 83 | 25 | 83,25 | 2.6 | 8.342%
[8 empty] | 83 | 26 | 83,26 | 2.6 | 8.342%
[8 empty] | 83 | 27 | 83,27 | 2.6 | 8.342%
[8 empty] | 83 | 28 | 83,28 | 2.6 | 8.342%
[8 empty] | 83 | 29 | 83,29 | 2.6 | 8.342%
[8 empty] | 83 | 30 | 83,30 | 2.6 | 8.342%
[8 empty] | 83 | 31 | 83,31 | 2.6 | 8.342%
[8 empty] | 83 | 32 | 83,32 | 2.59 | 8.31%
[8 empty] | 83 | 33 | 83,33 | 2.59 | 8.31%
[8 empty] | 83 | 34 | 83,34 | 2.59 | 8.31%
[8 empty] | 83 | 35 | 83,35 | 2.59 | 8.31%
[8 empty] | 83 | 36 | 83,36 | 2.59 | 8.31%
[8 empty] | 83 | 37 | 83,37 | 2.59 | 8.31%
[8 empty] | 83 | 38 | 83,38 | 2.59 | 8.31%
[8 empty] | 83 | 39 | 83,39 | 2.59 | 8.31%
[8 empty] | 83 | 40 | 83,40 | 2.6 | 8.342%
[8 empty] | 83 | 41 | 83,41 | 2.6 | 8.342%
[8 empty] | 83 | 42 | 83,42 | 2.6 | 8.342%
[8 empty] | 83 | 43 | 83,43 | 2.6 | 8.342%
[8 empty] | 83 | 44 | 83,44 | 2.6 | 8.342%
[8 empty] | 83 | 45 | 83,45 | 2.6 | 8.342%
[8 empty] | 83 | 46 | 83,46 | 2.6 | 8.342%
[8 empty] | 83 | 47 | 83,47 | 2.6 | 8.342%
[8 empty] | 83 | 48 | 83,48 | 2.63 | 8.438%
[8 empty] | 83 | 49 | 83,49 | 2.63 | 8.438%
[8 empty] | 83 | 50 | 83,50 | 2.63 | 8.438%
[8 empty] | 83 | 51 | 83,51 | 2.62 | 8.406%
[8 empty] | 83 | 52 | 83,52 | 2.63 | 8.438%
[8 empty] | 83 | 53 | 83,53 | 2.62 | 8.406%
[8 empty] | 83 | 54 | 83,54 | 2.63 | 8.438%
[8 empty] | 83 | 55 | 83,55 | 2.63 | 8.438%
[8 empty] | 83 | 56 | 83,56 | 2.63 | 8.438%
[8 empty] | 83 | 57 | 83,57 | 2.63 | 8.438%
[8 empty] | 83 | 58 | 83,58 | 2.63 | 8.438%
[8 empty] | 83 | 59 | 83,59 | 2.63 | 8.438%
[8 empty] | 83 | 60 | 83,60 | 2.63 | 8.438%
[8 empty] | 83 | 61 | 83,61 | 2.63 | 8.438%
[8 empty] | 83 | 62 | 83,62 | 2.63 | 8.438%
[8 empty] | 83 | 63 | 83,63 | 2.63 | 8.438%
[8 empty] | 83 | 64 | 83,64 | 2.65 | 8.502%
[8 empty] | 83 | 65 | 83,65 | 2.66 | 8.534%
[8 empty] | 83 | 66 | 83,66 | 2.66 | 8.534%
[8 empty] | 83 | 67 | 83,67 | 2.66 | 8.534%
[8 empty] | 83 | 68 | 83,68 | 2.65 | 8.502%
[8 empty] | 83 | 69 | 83,69 | 2.66 | 8.534%
[8 empty] | 83 | 70 | 83,70 | 2.66 | 8.534%
[8 empty] | 83 | 71 | 83,71 | 2.66 | 8.534%
[8 empty] | 83 | 72 | 83,72 | 2.66 | 8.534%
[8 empty] | 83 | 73 | 83,73 | 2.66 | 8.534%
[8 empty] | 83 | 74 | 83,74 | 2.66 | 8.534%
[8 empty] | 83 | 75 | 83,75 | 2.66 | 8.534%
[8 empty] | 83 | 76 | 83,76 | 2.66 | 8.534%
[8 empty] | 83 | 77 | 83,77 | 2.66 | 8.534%
[8 empty] | 83 | 78 | 83,78 | 2.66 | 8.534%
[8 empty] | 83 | 79 | 83,79 | 2.66 | 8.534%
[8 empty] | 83 | 80 | 83,80 | 2.65 | 8.502%
[8 empty] | 83 | 81 | 83,81 | 2.65 | 8.502%
[8 empty] | 83 | 82 | 83,82 | 2.65 | 8.502%
[8 empty] | 83 | 83 | 83,83 | 2.65 | 8.502%
[8 empty] | 83 | 84 | 83,84 | 2.65 | 8.502%
[8 empty] | 83 | 85 | 83,85 | 2.65 | 8.502%
[8 empty] | 83 | 86 | 83,86 | 2.65 | 8.502%
[8 empty] | 83 | 87 | 83,87 | 2.65 | 8.502%
[8 empty] | 83 | 88 | 83,88 | 2.63 | 8.438%
[8 empty] | 83 | 89 | 83,89 | 2.63 | 8.438%
[8 empty] | 83 | 90 | 83,90 | 2.63 | 8.438%
[8 empty] | 83 | 91 | 83,91 | 2.63 | 8.438%
[8 empty] | 83 | 92 | 83,92 | 2.63 | 8.438%
[8 empty] | 83 | 93 | 83,93 | 2.63 | 8.438%
[8 empty] | 83 | 94 | 83,94 | 2.63 | 8.438%
[8 empty] | 83 | 95 | 83,95 | 2.63 | 8.438%
[8 empty] | 83 | 96 | 83,96 | 2.64 | 8.47%
[8 empty] | 83 | 97 | 83,97 | 2.64 | 8.47%
[8 empty] | 83 | 98 | 83,98 | 2.64 | 8.47%
[8 empty] | 83 | 99 | 83,99 | 2.64 | 8.47%
[8 empty] | 83 | 100 | 83,100 | 2.64 | 8.47%
[8 empty] | 83 | 101 | 83,101 | 2.64 | 8.47%
[8 empty] | 83 | 102 | 83,102 | 2.64 | 8.47%
[8 empty] | 83 | 103 | 83,103 | 2.64 | 8.47%
[8 empty] | 83 | 104 | 83,104 | 2.65 | 8.502%
[8 empty] | 83 | 105 | 83,105 | 2.65 | 8.502%
[8 empty] | 83 | 106 | 83,106 | 2.65 | 8.502%
[8 empty] | 83 | 107 | 83,107 | 2.65 | 8.502%
[8 empty] | 83 | 108 | 83,108 | 2.65 | 8.502%
[8 empty] | 83 | 109 | 83,109 | 2.65 | 8.502%
[8 empty] | 83 | 110 | 83,110 | 2.65 | 8.502%
[8 empty] | 83 | 111 | 83,111 | 2.65 | 8.502%
[8 empty] | 83 | 112 | 83,112 | 2.66 | 8.534%
[8 empty] | 83 | 113 | 83,113 | 2.66 | 8.534%
[8 empty] | 83 | 114 | 83,114 | 2.66 | 8.534%
[8 empty] | 83 | 115 | 83,115 | 2.66 | 8.534%
[8 empty] | 83 | 116 | 83,116 | 2.66 | 8.534%
[8 empty] | 83 | 117 | 83,117 | 2.66 | 8.534%
[8 empty] | 83 | 118 | 83,118 | 2.66 | 8.534%
[8 empty] | 83 | 119 | 83,119 | 2.66 | 8.534%
[8 empty] | 83 | 120 | 83,120 | 2.65 | 8.502%
[8 empty] | 83 | 121 | 83,121 | 2.65 | 8.502%
[8 empty] | 83 | 122 | 83,122 | 2.65 | 8.502%
[8 empty] | 83 | 123 | 83,123 | 2.65 | 8.502%
[8 empty] | 83 | 124 | 83,124 | 2.65 | 8.502%
[8 empty] | 83 | 125 | 83,125 | 2.65 | 8.502%
[8 empty] | 83 | 126 | 83,126 | 2.65 | 8.502%
[8 empty] | 83 | 127 | 83,127 | 2.65 | 8.502%
[8 empty] | 83 | 128 | 83,128 | 2.64 | 8.47%
[8 empty] | 83 | 129 | 83,129 | 2.64 | 8.47%
[8 empty] | 83 | 130 | 83,130 | 2.64 | 8.47%
[8 empty] | 83 | 131 | 83,131 | 2.64 | 8.47%
[8 empty] | 83 | 132 | 83,132 | 2.64 | 8.47%
[8 empty] | 83 | 133 | 83,133 | 2.64 | 8.47%
[8 empty] | 83 | 134 | 83,134 | 2.64 | 8.47%
[8 empty] | 83 | 135 | 83,135 | 2.64 | 8.47%
[8 empty] | 83 | 136 | 83,136 | 2.66 | 8.534%
[8 empty] | 83 | 137 | 83,137 | 2.66 | 8.534%
[8 empty] | 83 | 138 | 83,138 | 2.66 | 8.534%
[8 empty] | 83 | 139 | 83,139 | 2.66 | 8.534%
[8 empty] | 83 | 140 | 83,140 | 2.66 | 8.534%
[8 empty] | 83 | 141 | 83,141 | 2.66 | 8.534%
[8 empty] | 83 | 142 | 83,142 | 2.66 | 8.534%
[8 empty] | 83 | 143 | 83,143 | 2.66 | 8.534%
[8 empty] | 83 | 144 | 83,144 | 2.67 | 8.566%
[8 empty] | 83 | 145 | 83,145 | 2.66 | 8.534%
[8 empty] | 83 | 146 | 83,146 | 2.67 | 8.566%
[8 empty] | 83 | 147 | 83,147 | 2.67 | 8.566%
[8 empty] | 83 | 148 | 83,148 | 2.66 | 8.534%
[8 empty] | 83 | 149 | 83,149 | 2.66 | 8.534%
[8 empty] | 83 | 150 | 83,150 | 2.66 | 8.534%
[8 empty] | 83 | 151 | 83,151 | 2.66 | 8.534%
[8 empty] | 83 | 152 | 83,152 | 2.64 | 8.47%
[8 empty] | 83 | 153 | 83,153 | 2.64 | 8.47%
[8 empty] | 83 | 154 | 83,154 | 2.64 | 8.47%
[8 empty] | 83 | 155 | 83,155 | 2.64 | 8.47%
[8 empty] | 83 | 156 | 83,156 | 2.64 | 8.47%
[8 empty] | 83 | 157 | 83,157 | 2.64 | 8.47%
[8 empty] | 83 | 158 | 83,158 | 2.64 | 8.47%
[8 empty] | 83 | 159 | 83,159 | 2.64 | 8.47%
[8 empty] | 83 | 160 | 83,160 | 2.62 | 8.406%
[8 empty] | 83 | 161 | 83,161 | 2.62 | 8.406%
[8 empty] | 83 | 162 | 83,162 | 2.62 | 8.406%
[8 empty] | 83 | 163 | 83,163 | 2.62 | 8.406%
[8 empty] | 83 | 164 | 83,164 | 2.62 | 8.406%
[8 empty] | 83 | 165 | 83,165 | 2.62 | 8.406%
[8 empty] | 83 | 166 | 83,166 | 2.62 | 8.406%
[8 empty] | 83 | 167 | 83,167 | 2.62 | 8.406%
[8 empty] | 83 | 168 | 83,168 | 2.62 | 8.406%
[8 empty] | 83 | 169 | 83,169 | 2.62 | 8.406%
[8 empty] | 83 | 170 | 83,170 | 2.62 | 8.406%
[8 empty] | 83 | 171 | 83,171 | 2.62 | 8.406%
[8 empty] | 83 | 172 | 83,172 | 2.62 | 8.406%
[8 empty] | 83 | 173 | 83,173 | 2.62 | 8.406%
[8 empty] | 83 | 174 | 83,174 | 2.62 | 8.406%
[8 empty] | 83 | 175 | 83,175 | 2.62 | 8.406%
[8 empty] | 83 | 176 | 83,176 | 2.62 | 8.406%
[8 empty] | 83 | 177 | 83,177 | 2.62 | 8.406%
[8 empty] | 83 | 178 | 83,178 | 2.62 | 8.406%
[8 empty] | 83 | 179 | 83,179 | 2.62 | 8.406%
[8 empty] | 84 | -180 | 84,-180 | 2.71 | 8.695%
[8 empty] | 84 | -179 | 84,-179 | 2.71 | 8.695%
[8 empty] | 84 | -178 | 84,-178 | 2.71 | 8.695%
[8 empty] | 84 | -177 | 84,-177 | 2.71 | 8.695%
[8 empty] | 84 | -176 | 84,-176 | 2.71 | 8.695%
[8 empty] | 84 | -175 | 84,-175 | 2.71 | 8.695%
[8 empty] | 84 | -174 | 84,-174 | 2.71 | 8.695%
[8 empty] | 84 | -173 | 84,-173 | 2.71 | 8.695%
[8 empty] | 84 | -172 | 84,-172 | 2.71 | 8.695%
[8 empty] | 84 | -171 | 84,-171 | 2.71 | 8.695%
[8 empty] | 84 | -170 | 84,-170 | 2.71 | 8.695%
[8 empty] | 84 | -169 | 84,-169 | 2.71 | 8.695%
[8 empty] | 84 | -168 | 84,-168 | 2.75 | 8.823%
[8 empty] | 84 | -167 | 84,-167 | 2.75 | 8.823%
[8 empty] | 84 | -166 | 84,-166 | 2.75 | 8.823%
[8 empty] | 84 | -165 | 84,-165 | 2.75 | 8.823%
[8 empty] | 84 | -164 | 84,-164 | 2.75 | 8.823%
[8 empty] | 84 | -163 | 84,-163 | 2.75 | 8.823%
[8 empty] | 84 | -162 | 84,-162 | 2.75 | 8.823%
[8 empty] | 84 | -161 | 84,-161 | 2.75 | 8.823%
[8 empty] | 84 | -160 | 84,-160 | 2.74 | 8.791%
[8 empty] | 84 | -159 | 84,-159 | 2.74 | 8.791%
[8 empty] | 84 | -158 | 84,-158 | 2.74 | 8.791%
[8 empty] | 84 | -157 | 84,-157 | 2.74 | 8.791%
[8 empty] | 84 | -156 | 84,-156 | 2.74 | 8.791%
[8 empty] | 84 | -155 | 84,-155 | 2.74 | 8.791%
[8 empty] | 84 | -154 | 84,-154 | 2.74 | 8.791%
[8 empty] | 84 | -153 | 84,-153 | 2.74 | 8.791%
[8 empty] | 84 | -152 | 84,-152 | 2.74 | 8.791%
[8 empty] | 84 | -151 | 84,-151 | 2.74 | 8.791%
[8 empty] | 84 | -150 | 84,-150 | 2.74 | 8.791%
[8 empty] | 84 | -149 | 84,-149 | 2.74 | 8.791%
[8 empty] | 84 | -148 | 84,-148 | 2.74 | 8.791%
[8 empty] | 84 | -147 | 84,-147 | 2.74 | 8.791%
[8 empty] | 84 | -146 | 84,-146 | 2.74 | 8.791%
[8 empty] | 84 | -145 | 84,-145 | 2.74 | 8.791%
[8 empty] | 84 | -144 | 84,-144 | 2.73 | 8.759%
[8 empty] | 84 | -143 | 84,-143 | 2.73 | 8.759%
[8 empty] | 84 | -142 | 84,-142 | 2.73 | 8.759%
[8 empty] | 84 | -141 | 84,-141 | 2.73 | 8.759%
[8 empty] | 84 | -140 | 84,-140 | 2.73 | 8.759%
[8 empty] | 84 | -139 | 84,-139 | 2.73 | 8.759%
[8 empty] | 84 | -138 | 84,-138 | 2.73 | 8.759%
[8 empty] | 84 | -137 | 84,-137 | 2.73 | 8.759%
[8 empty] | 84 | -136 | 84,-136 | 2.75 | 8.823%
[8 empty] | 84 | -135 | 84,-135 | 2.75 | 8.823%
[8 empty] | 84 | -134 | 84,-134 | 2.75 | 8.823%
[8 empty] | 84 | -133 | 84,-133 | 2.75 | 8.823%
[8 empty] | 84 | -132 | 84,-132 | 2.75 | 8.823%
[8 empty] | 84 | -131 | 84,-131 | 2.75 | 8.823%
[8 empty] | 84 | -130 | 84,-130 | 2.75 | 8.823%
[8 empty] | 84 | -129 | 84,-129 | 2.75 | 8.823%
[8 empty] | 84 | -128 | 84,-128 | 2.76 | 8.855%
[8 empty] | 84 | -127 | 84,-127 | 2.76 | 8.855%
[8 empty] | 84 | -126 | 84,-126 | 2.76 | 8.855%
[8 empty] | 84 | -125 | 84,-125 | 2.76 | 8.855%
[8 empty] | 84 | -124 | 84,-124 | 2.76 | 8.855%
[8 empty] | 84 | -123 | 84,-123 | 2.76 | 8.855%
[8 empty] | 84 | -122 | 84,-122 | 2.76 | 8.855%
[8 empty] | 84 | -121 | 84,-121 | 2.76 | 8.855%
[8 empty] | 84 | -120 | 84,-120 | 2.78 | 8.919%
[8 empty] | 84 | -119 | 84,-119 | 2.78 | 8.919%
[8 empty] | 84 | -118 | 84,-118 | 2.78 | 8.919%
[8 empty] | 84 | -117 | 84,-117 | 2.78 | 8.919%
[8 empty] | 84 | -116 | 84,-116 | 2.78 | 8.919%
[8 empty] | 84 | -115 | 84,-115 | 2.78 | 8.919%
[8 empty] | 84 | -114 | 84,-114 | 2.78 | 8.919%
[8 empty] | 84 | -113 | 84,-113 | 2.78 | 8.919%
[8 empty] | 84 | -112 | 84,-112 | 2.79 | 8.951%
[8 empty] | 84 | -111 | 84,-111 | 2.79 | 8.951%
[8 empty] | 84 | -110 | 84,-110 | 2.79 | 8.951%
[8 empty] | 84 | -109 | 84,-109 | 2.79 | 8.951%
[8 empty] | 84 | -108 | 84,-108 | 2.79 | 8.951%
[8 empty] | 84 | -107 | 84,-107 | 2.79 | 8.951%
[8 empty] | 84 | -106 | 84,-106 | 2.79 | 8.951%
[8 empty] | 84 | -105 | 84,-105 | 2.8 | 8.983%
[8 empty] | 84 | -104 | 84,-104 | 2.8 | 8.983%
[8 empty] | 84 | -103 | 84,-103 | 2.8 | 8.983%
[8 empty] | 84 | -102 | 84,-102 | 2.8 | 8.983%
[8 empty] | 84 | -101 | 84,-101 | 2.8 | 8.983%
[8 empty] | 84 | -100 | 84,-100 | 2.8 | 8.983%
[8 empty] | 84 | -99 | 84,-99 | 2.8 | 8.983%
[8 empty] | 84 | -98 | 84,-98 | 2.8 | 8.983%
[8 empty] | 84 | -97 | 84,-97 | 2.8 | 8.983%
[8 empty] | 84 | -96 | 84,-96 | 2.8 | 8.983%
[8 empty] | 84 | -95 | 84,-95 | 2.8 | 8.983%
[8 empty] | 84 | -94 | 84,-94 | 2.8 | 8.983%
[8 empty] | 84 | -93 | 84,-93 | 2.8 | 8.983%
[8 empty] | 84 | -92 | 84,-92 | 2.8 | 8.983%
[8 empty] | 84 | -91 | 84,-91 | 2.8 | 8.983%
[8 empty] | 84 | -90 | 84,-90 | 2.8 | 8.983%
[8 empty] | 84 | -89 | 84,-89 | 2.8 | 8.983%
[8 empty] | 84 | -88 | 84,-88 | 2.81 | 9.015%
[8 empty] | 84 | -87 | 84,-87 | 2.81 | 9.015%
[8 empty] | 84 | -86 | 84,-86 | 2.81 | 9.015%
[8 empty] | 84 | -85 | 84,-85 | 2.81 | 9.015%
[8 empty] | 84 | -84 | 84,-84 | 2.81 | 9.015%
[8 empty] | 84 | -83 | 84,-83 | 2.81 | 9.015%
[8 empty] | 84 | -82 | 84,-82 | 2.81 | 9.015%
[8 empty] | 84 | -81 | 84,-81 | 2.81 | 9.015%
[8 empty] | 84 | -80 | 84,-80 | 2.85 | 9.144%
[8 empty] | 84 | -79 | 84,-79 | 2.85 | 9.144%
[8 empty] | 84 | -78 | 84,-78 | 2.85 | 9.144%
[8 empty] | 84 | -77 | 84,-77 | 2.85 | 9.144%
[8 empty] | 84 | -76 | 84,-76 | 2.85 | 9.144%
[8 empty] | 84 | -75 | 84,-75 | 2.85 | 9.144%
[8 empty] | 84 | -74 | 84,-74 | 2.85 | 9.144%
[8 empty] | 84 | -73 | 84,-73 | 2.85 | 9.144%
[8 empty] | 84 | -72 | 84,-72 | 2.86 | 9.176%
[8 empty] | 84 | -71 | 84,-71 | 2.86 | 9.176%
[8 empty] | 84 | -70 | 84,-70 | 2.86 | 9.176%
[8 empty] | 84 | -69 | 84,-69 | 2.86 | 9.176%
[8 empty] | 84 | -68 | 84,-68 | 2.86 | 9.176%
[8 empty] | 84 | -67 | 84,-67 | 2.86 | 9.176%
[8 empty] | 84 | -66 | 84,-66 | 2.86 | 9.176%
[8 empty] | 84 | -65 | 84,-65 | 2.86 | 9.176%
[8 empty] | 84 | -64 | 84,-64 | 2.86 | 9.176%
[8 empty] | 84 | -63 | 84,-63 | 2.86 | 9.176%
[8 empty] | 84 | -62 | 84,-62 | 2.86 | 9.176%
[8 empty] | 84 | -61 | 84,-61 | 2.86 | 9.176%
[8 empty] | 84 | -60 | 84,-60 | 2.86 | 9.176%
[8 empty] | 84 | -59 | 84,-59 | 2.86 | 9.176%
[8 empty] | 84 | -58 | 84,-58 | 2.86 | 9.176%
[8 empty] | 84 | -57 | 84,-57 | 2.86 | 9.176%
[8 empty] | 84 | -56 | 84,-56 | 2.85 | 9.144%
[8 empty] | 84 | -55 | 84,-55 | 2.85 | 9.144%
[8 empty] | 84 | -54 | 84,-54 | 2.85 | 9.144%
[8 empty] | 84 | -53 | 84,-53 | 2.85 | 9.144%
[8 empty] | 84 | -52 | 84,-52 | 2.85 | 9.144%
[8 empty] | 84 | -51 | 84,-51 | 2.85 | 9.144%
[8 empty] | 84 | -50 | 84,-50 | 2.85 | 9.144%
[8 empty] | 84 | -49 | 84,-49 | 2.85 | 9.144%
[8 empty] | 84 | -48 | 84,-48 | 2.87 | 9.208%
[8 empty] | 84 | -47 | 84,-47 | 2.86 | 9.176%
[8 empty] | 84 | -46 | 84,-46 | 2.86 | 9.176%
[8 empty] | 84 | -45 | 84,-45 | 2.86 | 9.176%
[8 empty] | 84 | -44 | 84,-44 | 2.86 | 9.176%
[8 empty] | 84 | -43 | 84,-43 | 2.86 | 9.176%
[8 empty] | 84 | -42 | 84,-42 | 2.86 | 9.176%
[8 empty] | 84 | -41 | 84,-41 | 2.86 | 9.176%
[8 empty] | 84 | -40 | 84,-40 | 2.86 | 9.176%
[8 empty] | 84 | -39 | 84,-39 | 2.86 | 9.176%
[8 empty] | 84 | -38 | 84,-38 | 2.86 | 9.176%
[8 empty] | 84 | -37 | 84,-37 | 2.86 | 9.176%
[8 empty] | 84 | -36 | 84,-36 | 2.86 | 9.176%
[8 empty] | 84 | -35 | 84,-35 | 2.86 | 9.176%
[8 empty] | 84 | -34 | 84,-34 | 2.86 | 9.176%
[8 empty] | 84 | -33 | 84,-33 | 2.86 | 9.176%
[8 empty] | 84 | -32 | 84,-32 | 2.85 | 9.144%
[8 empty] | 84 | -31 | 84,-31 | 2.85 | 9.144%
[8 empty] | 84 | -30 | 84,-30 | 2.85 | 9.144%
[8 empty] | 84 | -29 | 84,-29 | 2.85 | 9.144%
[8 empty] | 84 | -28 | 84,-28 | 2.85 | 9.144%
[8 empty] | 84 | -27 | 84,-27 | 2.85 | 9.144%
[8 empty] | 84 | -26 | 84,-26 | 2.85 | 9.144%
[8 empty] | 84 | -25 | 84,-25 | 2.85 | 9.144%
[8 empty] | 84 | -24 | 84,-24 | 2.86 | 9.176%
[8 empty] | 84 | -23 | 84,-23 | 2.86 | 9.176%
[8 empty] | 84 | -22 | 84,-22 | 2.86 | 9.176%
[8 empty] | 84 | -21 | 84,-21 | 2.86 | 9.176%
[8 empty] | 84 | -20 | 84,-20 | 2.86 | 9.176%
[8 empty] | 84 | -19 | 84,-19 | 2.86 | 9.176%
[8 empty] | 84 | -18 | 84,-18 | 2.86 | 9.176%
[8 empty] | 84 | -17 | 84,-17 | 2.86 | 9.176%
[8 empty] | 84 | -16 | 84,-16 | 2.83 | 9.08%
[8 empty] | 84 | -15 | 84,-15 | 2.83 | 9.08%
[8 empty] | 84 | -14 | 84,-14 | 2.83 | 9.08%
[8 empty] | 84 | -13 | 84,-13 | 2.83 | 9.08%
[8 empty] | 84 | -12 | 84,-12 | 2.83 | 9.08%
[8 empty] | 84 | -11 | 84,-11 | 2.83 | 9.08%
[8 empty] | 84 | -10 | 84,-10 | 2.83 | 9.08%
[8 empty] | 84 | -9 | 84,-9 | 2.82 | 9.047%
[8 empty] | 84 | -8 | 84,-8 | 2.82 | 9.047%
[8 empty] | 84 | -7 | 84,-7 | 2.82 | 9.047%
[8 empty] | 84 | -6 | 84,-6 | 2.82 | 9.047%
[8 empty] | 84 | -5 | 84,-5 | 2.82 | 9.047%
[8 empty] | 84 | -4 | 84,-4 | 2.82 | 9.047%
[8 empty] | 84 | -3 | 84,-3 | 2.82 | 9.047%
[8 empty] | 84 | -2 | 84,-2 | 2.82 | 9.047%
[8 empty] | 84 | -1 | 84,-1 | 2.82 | 9.047%
[8 empty] | 84 | 0 | 84,0 | 2.77 | 8.887%
[8 empty] | 84 | 1 | 84,1 | 2.77 | 8.887%
[8 empty] | 84 | 2 | 84,2 | 2.77 | 8.887%
[8 empty] | 84 | 3 | 84,3 | 2.77 | 8.887%
[8 empty] | 84 | 4 | 84,4 | 2.77 | 8.887%
[8 empty] | 84 | 5 | 84,5 | 2.77 | 8.887%
[8 empty] | 84 | 6 | 84,6 | 2.77 | 8.887%
[8 empty] | 84 | 7 | 84,7 | 2.77 | 8.887%
[8 empty] | 84 | 8 | 84,8 | 2.75 | 8.823%
[8 empty] | 84 | 9 | 84,9 | 2.75 | 8.823%
[8 empty] | 84 | 10 | 84,10 | 2.75 | 8.823%
[8 empty] | 84 | 11 | 84,11 | 2.75 | 8.823%
[8 empty] | 84 | 12 | 84,12 | 2.75 | 8.823%
[8 empty] | 84 | 13 | 84,13 | 2.75 | 8.823%
[8 empty] | 84 | 14 | 84,14 | 2.75 | 8.823%
[8 empty] | 84 | 15 | 84,15 | 2.75 | 8.823%
[8 empty] | 84 | 16 | 84,16 | 2.74 | 8.791%
[8 empty] | 84 | 17 | 84,17 | 2.74 | 8.791%
[8 empty] | 84 | 18 | 84,18 | 2.74 | 8.791%
[8 empty] | 84 | 19 | 84,19 | 2.74 | 8.791%
[8 empty] | 84 | 20 | 84,20 | 2.74 | 8.791%
[8 empty] | 84 | 21 | 84,21 | 2.74 | 8.791%
[8 empty] | 84 | 22 | 84,22 | 2.74 | 8.791%
[8 empty] | 84 | 23 | 84,23 | 2.74 | 8.791%
[8 empty] | 84 | 24 | 84,24 | 2.72 | 8.727%
[8 empty] | 84 | 25 | 84,25 | 2.72 | 8.727%
[8 empty] | 84 | 26 | 84,26 | 2.72 | 8.727%
[8 empty] | 84 | 27 | 84,27 | 2.72 | 8.727%
[8 empty] | 84 | 28 | 84,28 | 2.72 | 8.727%
[8 empty] | 84 | 29 | 84,29 | 2.72 | 8.727%
[8 empty] | 84 | 30 | 84,30 | 2.72 | 8.727%
[8 empty] | 84 | 31 | 84,31 | 2.72 | 8.727%
[8 empty] | 84 | 32 | 84,32 | 2.72 | 8.727%
[8 empty] | 84 | 33 | 84,33 | 2.72 | 8.727%
[8 empty] | 84 | 34 | 84,34 | 2.72 | 8.727%
[8 empty] | 84 | 35 | 84,35 | 2.72 | 8.727%
[8 empty] | 84 | 36 | 84,36 | 2.72 | 8.727%
[8 empty] | 84 | 37 | 84,37 | 2.72 | 8.727%
[8 empty] | 84 | 38 | 84,38 | 2.72 | 8.727%
[8 empty] | 84 | 39 | 84,39 | 2.72 | 8.727%
[8 empty] | 84 | 40 | 84,40 | 2.73 | 8.759%
[8 empty] | 84 | 41 | 84,41 | 2.73 | 8.759%
[8 empty] | 84 | 42 | 84,42 | 2.73 | 8.759%
[8 empty] | 84 | 43 | 84,43 | 2.73 | 8.759%
[8 empty] | 84 | 44 | 84,44 | 2.73 | 8.759%
[8 empty] | 84 | 45 | 84,45 | 2.73 | 8.759%
[8 empty] | 84 | 46 | 84,46 | 2.73 | 8.759%
[8 empty] | 84 | 47 | 84,47 | 2.73 | 8.759%
[8 empty] | 84 | 48 | 84,48 | 2.73 | 8.759%
[8 empty] | 84 | 49 | 84,49 | 2.73 | 8.759%
[8 empty] | 84 | 50 | 84,50 | 2.73 | 8.759%
[8 empty] | 84 | 51 | 84,51 | 2.73 | 8.759%
[8 empty] | 84 | 52 | 84,52 | 2.73 | 8.759%
[8 empty] | 84 | 53 | 84,53 | 2.73 | 8.759%
[8 empty] | 84 | 54 | 84,54 | 2.73 | 8.759%
[8 empty] | 84 | 55 | 84,55 | 2.73 | 8.759%
[8 empty] | 84 | 56 | 84,56 | 2.76 | 8.855%
[8 empty] | 84 | 57 | 84,57 | 2.76 | 8.855%
[8 empty] | 84 | 58 | 84,58 | 2.76 | 8.855%
[8 empty] | 84 | 59 | 84,59 | 2.76 | 8.855%
[8 empty] | 84 | 60 | 84,60 | 2.76 | 8.855%
[8 empty] | 84 | 61 | 84,61 | 2.76 | 8.855%
[8 empty] | 84 | 62 | 84,62 | 2.76 | 8.855%
[8 empty] | 84 | 63 | 84,63 | 2.76 | 8.855%
[8 empty] | 84 | 64 | 84,64 | 2.76 | 8.855%
[8 empty] | 84 | 65 | 84,65 | 2.76 | 8.855%
[8 empty] | 84 | 66 | 84,66 | 2.76 | 8.855%
[8 empty] | 84 | 67 | 84,67 | 2.76 | 8.855%
[8 empty] | 84 | 68 | 84,68 | 2.76 | 8.855%
[8 empty] | 84 | 69 | 84,69 | 2.76 | 8.855%
[8 empty] | 84 | 70 | 84,70 | 2.76 | 8.855%
[8 empty] | 84 | 71 | 84,71 | 2.76 | 8.855%
[8 empty] | 84 | 72 | 84,72 | 2.76 | 8.855%
[8 empty] | 84 | 73 | 84,73 | 2.76 | 8.855%
[8 empty] | 84 | 74 | 84,74 | 2.76 | 8.855%
[8 empty] | 84 | 75 | 84,75 | 2.76 | 8.855%
[8 empty] | 84 | 76 | 84,76 | 2.76 | 8.855%
[8 empty] | 84 | 77 | 84,77 | 2.76 | 8.855%
[8 empty] | 84 | 78 | 84,78 | 2.76 | 8.855%
[8 empty] | 84 | 79 | 84,79 | 2.76 | 8.855%
[8 empty] | 84 | 80 | 84,80 | 2.75 | 8.823%
[8 empty] | 84 | 81 | 84,81 | 2.75 | 8.823%
[8 empty] | 84 | 82 | 84,82 | 2.75 | 8.823%
[8 empty] | 84 | 83 | 84,83 | 2.75 | 8.823%
[8 empty] | 84 | 84 | 84,84 | 2.75 | 8.823%
[8 empty] | 84 | 85 | 84,85 | 2.75 | 8.823%
[8 empty] | 84 | 86 | 84,86 | 2.75 | 8.823%
[8 empty] | 84 | 87 | 84,87 | 2.75 | 8.823%
[8 empty] | 84 | 88 | 84,88 | 2.76 | 8.855%
[8 empty] | 84 | 89 | 84,89 | 2.76 | 8.855%
[8 empty] | 84 | 90 | 84,90 | 2.76 | 8.855%
[8 empty] | 84 | 91 | 84,91 | 2.76 | 8.855%
[8 empty] | 84 | 92 | 84,92 | 2.76 | 8.855%
[8 empty] | 84 | 93 | 84,93 | 2.76 | 8.855%
[8 empty] | 84 | 94 | 84,94 | 2.76 | 8.855%
[8 empty] | 84 | 95 | 84,95 | 2.76 | 8.855%
[8 empty] | 84 | 96 | 84,96 | 2.75 | 8.823%
[8 empty] | 84 | 97 | 84,97 | 2.75 | 8.823%
[8 empty] | 84 | 98 | 84,98 | 2.75 | 8.823%
[8 empty] | 84 | 99 | 84,99 | 2.75 | 8.823%
[8 empty] | 84 | 100 | 84,100 | 2.75 | 8.823%
[8 empty] | 84 | 101 | 84,101 | 2.75 | 8.823%
[8 empty] | 84 | 102 | 84,102 | 2.75 | 8.823%
[8 empty] | 84 | 103 | 84,103 | 2.75 | 8.823%
[8 empty] | 84 | 104 | 84,104 | 2.76 | 8.855%
[8 empty] | 84 | 105 | 84,105 | 2.76 | 8.855%
[8 empty] | 84 | 106 | 84,106 | 2.76 | 8.855%
[8 empty] | 84 | 107 | 84,107 | 2.76 | 8.855%
[8 empty] | 84 | 108 | 84,108 | 2.76 | 8.855%
[8 empty] | 84 | 109 | 84,109 | 2.76 | 8.855%
[8 empty] | 84 | 110 | 84,110 | 2.76 | 8.855%
[8 empty] | 84 | 111 | 84,111 | 2.76 | 8.855%
[8 empty] | 84 | 112 | 84,112 | 2.77 | 8.887%
[8 empty] | 84 | 113 | 84,113 | 2.77 | 8.887%
[8 empty] | 84 | 114 | 84,114 | 2.77 | 8.887%
[8 empty] | 84 | 115 | 84,115 | 2.77 | 8.887%
[8 empty] | 84 | 116 | 84,116 | 2.77 | 8.887%
[8 empty] | 84 | 117 | 84,117 | 2.77 | 8.887%
[8 empty] | 84 | 118 | 84,118 | 2.77 | 8.887%
[8 empty] | 84 | 119 | 84,119 | 2.76 | 8.855%
[8 empty] | 84 | 120 | 84,120 | 2.78 | 8.919%
[8 empty] | 84 | 121 | 84,121 | 2.78 | 8.919%
[8 empty] | 84 | 122 | 84,122 | 2.78 | 8.919%
[8 empty] | 84 | 123 | 84,123 | 2.78 | 8.919%
[8 empty] | 84 | 124 | 84,124 | 2.78 | 8.919%
[8 empty] | 84 | 125 | 84,125 | 2.78 | 8.919%
[8 empty] | 84 | 126 | 84,126 | 2.78 | 8.919%
[8 empty] | 84 | 127 | 84,127 | 2.78 | 8.919%
[8 empty] | 84 | 128 | 84,128 | 2.76 | 8.855%
[8 empty] | 84 | 129 | 84,129 | 2.76 | 8.855%
[8 empty] | 84 | 130 | 84,130 | 2.76 | 8.855%
[8 empty] | 84 | 131 | 84,131 | 2.76 | 8.855%
[8 empty] | 84 | 132 | 84,132 | 2.76 | 8.855%
[8 empty] | 84 | 133 | 84,133 | 2.76 | 8.855%
[8 empty] | 84 | 134 | 84,134 | 2.76 | 8.855%
[8 empty] | 84 | 135 | 84,135 | 2.76 | 8.855%
[8 empty] | 84 | 136 | 84,136 | 2.76 | 8.855%
[8 empty] | 84 | 137 | 84,137 | 2.76 | 8.855%
[8 empty] | 84 | 138 | 84,138 | 2.76 | 8.855%
[8 empty] | 84 | 139 | 84,139 | 2.76 | 8.855%
[8 empty] | 84 | 140 | 84,140 | 2.76 | 8.855%
[8 empty] | 84 | 141 | 84,141 | 2.76 | 8.855%
[8 empty] | 84 | 142 | 84,142 | 2.76 | 8.855%
[8 empty] | 84 | 143 | 84,143 | 2.76 | 8.855%
[8 empty] | 84 | 144 | 84,144 | 2.76 | 8.855%
[8 empty] | 84 | 145 | 84,145 | 2.76 | 8.855%
[8 empty] | 84 | 146 | 84,146 | 2.76 | 8.855%
[8 empty] | 84 | 147 | 84,147 | 2.76 | 8.855%
[8 empty] | 84 | 148 | 84,148 | 2.76 | 8.855%
[8 empty] | 84 | 149 | 84,149 | 2.76 | 8.855%
[8 empty] | 84 | 150 | 84,150 | 2.76 | 8.855%
[8 empty] | 84 | 151 | 84,151 | 2.76 | 8.855%
[8 empty] | 84 | 152 | 84,152 | 2.75 | 8.823%
[8 empty] | 84 | 153 | 84,153 | 2.75 | 8.823%
[8 empty] | 84 | 154 | 84,154 | 2.75 | 8.823%
[8 empty] | 84 | 155 | 84,155 | 2.75 | 8.823%
[8 empty] | 84 | 156 | 84,156 | 2.75 | 8.823%
[8 empty] | 84 | 157 | 84,157 | 2.75 | 8.823%
[8 empty] | 84 | 158 | 84,158 | 2.75 | 8.823%
[8 empty] | 84 | 159 | 84,159 | 2.75 | 8.823%
[8 empty] | 84 | 160 | 84,160 | 2.74 | 8.791%
[8 empty] | 84 | 161 | 84,161 | 2.74 | 8.791%
[8 empty] | 84 | 162 | 84,162 | 2.74 | 8.791%
[8 empty] | 84 | 163 | 84,163 | 2.74 | 8.791%
[8 empty] | 84 | 164 | 84,164 | 2.74 | 8.791%
[8 empty] | 84 | 165 | 84,165 | 2.74 | 8.791%
[8 empty] | 84 | 166 | 84,166 | 2.74 | 8.791%
[8 empty] | 84 | 167 | 84,167 | 2.74 | 8.791%
[8 empty] | 84 | 168 | 84,168 | 2.74 | 8.791%
[8 empty] | 84 | 169 | 84,169 | 2.74 | 8.791%
[8 empty] | 84 | 170 | 84,170 | 2.74 | 8.791%
[8 empty] | 84 | 171 | 84,171 | 2.74 | 8.791%
[8 empty] | 84 | 172 | 84,172 | 2.74 | 8.791%
[8 empty] | 84 | 173 | 84,173 | 2.74 | 8.791%
[8 empty] | 84 | 174 | 84,174 | 2.74 | 8.791%
[8 empty] | 84 | 175 | 84,175 | 2.74 | 8.791%
[8 empty] | 84 | 176 | 84,176 | 2.72 | 8.727%
[8 empty] | 84 | 177 | 84,177 | 2.71 | 8.695%
[8 empty] | 84 | 178 | 84,178 | 2.72 | 8.727%
[8 empty] | 84 | 179 | 84,179 | 2.72 | 8.727%
[8 empty] | 85 | -180 | 85,-180 | 2.86 | 9.176%
[8 empty] | 85 | -179 | 85,-179 | 2.86 | 9.176%
[8 empty] | 85 | -178 | 85,-178 | 2.86 | 9.176%
[8 empty] | 85 | -177 | 85,-177 | 2.86 | 9.176%
[8 empty] | 85 | -176 | 85,-176 | 2.84 | 9.112%
[8 empty] | 85 | -175 | 85,-175 | 2.84 | 9.112%
[8 empty] | 85 | -174 | 85,-174 | 2.84 | 9.112%
[8 empty] | 85 | -173 | 85,-173 | 2.84 | 9.112%
[8 empty] | 85 | -172 | 85,-172 | 2.84 | 9.112%
[8 empty] | 85 | -171 | 85,-171 | 2.84 | 9.112%
[8 empty] | 85 | -170 | 85,-170 | 2.84 | 9.112%
[8 empty] | 85 | -169 | 85,-169 | 2.84 | 9.112%
[8 empty] | 85 | -168 | 85,-168 | 2.88 | 9.24%
[8 empty] | 85 | -167 | 85,-167 | 2.88 | 9.24%
[8 empty] | 85 | -166 | 85,-166 | 2.88 | 9.24%
[8 empty] | 85 | -165 | 85,-165 | 2.88 | 9.24%
[8 empty] | 85 | -164 | 85,-164 | 2.88 | 9.24%
[8 empty] | 85 | -163 | 85,-163 | 2.88 | 9.24%
[8 empty] | 85 | -162 | 85,-162 | 2.88 | 9.24%
[8 empty] | 85 | -161 | 85,-161 | 2.88 | 9.24%
[8 empty] | 85 | -160 | 85,-160 | 2.87 | 9.208%
[8 empty] | 85 | -159 | 85,-159 | 2.87 | 9.208%
[8 empty] | 85 | -158 | 85,-158 | 2.87 | 9.208%
[8 empty] | 85 | -157 | 85,-157 | 2.87 | 9.208%
[8 empty] | 85 | -156 | 85,-156 | 2.87 | 9.208%
[8 empty] | 85 | -155 | 85,-155 | 2.87 | 9.208%
[8 empty] | 85 | -154 | 85,-154 | 2.87 | 9.208%
[8 empty] | 85 | -153 | 85,-153 | 2.87 | 9.208%
[8 empty] | 85 | -152 | 85,-152 | 2.87 | 9.208%
[8 empty] | 85 | -151 | 85,-151 | 2.87 | 9.208%
[8 empty] | 85 | -150 | 85,-150 | 2.87 | 9.208%
[8 empty] | 85 | -149 | 85,-149 | 2.87 | 9.208%
[8 empty] | 85 | -148 | 85,-148 | 2.87 | 9.208%
[8 empty] | 85 | -147 | 85,-147 | 2.87 | 9.208%
[8 empty] | 85 | -146 | 85,-146 | 2.87 | 9.208%
[8 empty] | 85 | -145 | 85,-145 | 2.87 | 9.208%
[8 empty] | 85 | -144 | 85,-144 | 2.88 | 9.24%
[8 empty] | 85 | -143 | 85,-143 | 2.88 | 9.24%
[8 empty] | 85 | -142 | 85,-142 | 2.87 | 9.208%
[8 empty] | 85 | -141 | 85,-141 | 2.88 | 9.24%
[8 empty] | 85 | -140 | 85,-140 | 2.88 | 9.24%
[8 empty] | 85 | -139 | 85,-139 | 2.88 | 9.24%
[8 empty] | 85 | -138 | 85,-138 | 2.88 | 9.24%
[8 empty] | 85 | -137 | 85,-137 | 2.88 | 9.24%
[8 empty] | 85 | -136 | 85,-136 | 2.89 | 9.272%
[8 empty] | 85 | -135 | 85,-135 | 2.89 | 9.272%
[8 empty] | 85 | -134 | 85,-134 | 2.89 | 9.272%
[8 empty] | 85 | -133 | 85,-133 | 2.89 | 9.272%
[8 empty] | 85 | -132 | 85,-132 | 2.89 | 9.272%
[8 empty] | 85 | -131 | 85,-131 | 2.89 | 9.272%
[8 empty] | 85 | -130 | 85,-130 | 2.89 | 9.272%
[8 empty] | 85 | -129 | 85,-129 | 2.89 | 9.272%
[8 empty] | 85 | -128 | 85,-128 | 2.88 | 9.24%
[8 empty] | 85 | -127 | 85,-127 | 2.88 | 9.24%
[8 empty] | 85 | -126 | 85,-126 | 2.88 | 9.24%
[8 empty] | 85 | -125 | 85,-125 | 2.88 | 9.24%
[8 empty] | 85 | -124 | 85,-124 | 2.88 | 9.24%
[8 empty] | 85 | -123 | 85,-123 | 2.89 | 9.272%
[8 empty] | 85 | -122 | 85,-122 | 2.89 | 9.272%
[8 empty] | 85 | -121 | 85,-121 | 2.89 | 9.272%
[8 empty] | 85 | -120 | 85,-120 | 2.89 | 9.272%
[8 empty] | 85 | -119 | 85,-119 | 2.89 | 9.272%
[8 empty] | 85 | -118 | 85,-118 | 2.89 | 9.272%
[8 empty] | 85 | -117 | 85,-117 | 2.89 | 9.272%
[8 empty] | 85 | -116 | 85,-116 | 2.89 | 9.272%
[8 empty] | 85 | -115 | 85,-115 | 2.89 | 9.272%
[8 empty] | 85 | -114 | 85,-114 | 2.89 | 9.272%
[8 empty] | 85 | -113 | 85,-113 | 2.89 | 9.272%
[8 empty] | 85 | -112 | 85,-112 | 2.92 | 9.368%
[8 empty] | 85 | -111 | 85,-111 | 2.92 | 9.368%
[8 empty] | 85 | -110 | 85,-110 | 2.92 | 9.368%
[8 empty] | 85 | -109 | 85,-109 | 2.92 | 9.368%
[8 empty] | 85 | -108 | 85,-108 | 2.92 | 9.368%
[8 empty] | 85 | -107 | 85,-107 | 2.92 | 9.368%
[8 empty] | 85 | -106 | 85,-106 | 2.92 | 9.368%
[8 empty] | 85 | -105 | 85,-105 | 2.92 | 9.368%
[8 empty] | 85 | -104 | 85,-104 | 2.92 | 9.368%
[8 empty] | 85 | -103 | 85,-103 | 2.92 | 9.368%
[8 empty] | 85 | -102 | 85,-102 | 2.92 | 9.368%
[8 empty] | 85 | -101 | 85,-101 | 2.92 | 9.368%
[8 empty] | 85 | -100 | 85,-100 | 2.92 | 9.368%
[8 empty] | 85 | -99 | 85,-99 | 2.92 | 9.368%
[8 empty] | 85 | -98 | 85,-98 | 2.92 | 9.368%
[8 empty] | 85 | -97 | 85,-97 | 2.93 | 9.4%
[8 empty] | 85 | -96 | 85,-96 | 2.94 | 9.433%
[8 empty] | 85 | -95 | 85,-95 | 2.94 | 9.433%
[8 empty] | 85 | -94 | 85,-94 | 2.94 | 9.433%
[8 empty] | 85 | -93 | 85,-93 | 2.94 | 9.433%
[8 empty] | 85 | -92 | 85,-92 | 2.94 | 9.433%
[8 empty] | 85 | -91 | 85,-91 | 2.94 | 9.433%
[8 empty] | 85 | -90 | 85,-90 | 2.94 | 9.433%
[8 empty] | 85 | -89 | 85,-89 | 2.94 | 9.433%
[8 empty] | 85 | -88 | 85,-88 | 2.94 | 9.433%
[8 empty] | 85 | -87 | 85,-87 | 2.94 | 9.433%
[8 empty] | 85 | -86 | 85,-86 | 2.94 | 9.433%
[8 empty] | 85 | -85 | 85,-85 | 2.94 | 9.433%
[8 empty] | 85 | -84 | 85,-84 | 2.94 | 9.433%
[8 empty] | 85 | -83 | 85,-83 | 2.94 | 9.433%
[8 empty] | 85 | -82 | 85,-82 | 2.94 | 9.433%
[8 empty] | 85 | -81 | 85,-81 | 2.94 | 9.433%
[8 empty] | 85 | -80 | 85,-80 | 2.96 | 9.497%
[8 empty] | 85 | -79 | 85,-79 | 2.96 | 9.497%
[8 empty] | 85 | -78 | 85,-78 | 2.96 | 9.497%
[8 empty] | 85 | -77 | 85,-77 | 2.96 | 9.497%
[8 empty] | 85 | -76 | 85,-76 | 2.96 | 9.497%
[8 empty] | 85 | -75 | 85,-75 | 2.96 | 9.497%
[8 empty] | 85 | -74 | 85,-74 | 2.96 | 9.497%
[8 empty] | 85 | -73 | 85,-73 | 2.96 | 9.497%
[8 empty] | 85 | -72 | 85,-72 | 2.98 | 9.561%
[8 empty] | 85 | -71 | 85,-71 | 2.98 | 9.561%
[8 empty] | 85 | -70 | 85,-70 | 2.98 | 9.561%
[8 empty] | 85 | -69 | 85,-69 | 2.98 | 9.561%
[8 empty] | 85 | -68 | 85,-68 | 2.98 | 9.561%
[8 empty] | 85 | -67 | 85,-67 | 2.98 | 9.561%
[8 empty] | 85 | -66 | 85,-66 | 2.98 | 9.561%
[8 empty] | 85 | -65 | 85,-65 | 2.98 | 9.561%
[8 empty] | 85 | -64 | 85,-64 | 3 | 9.625%
[8 empty] | 85 | -63 | 85,-63 | 3 | 9.625%
[8 empty] | 85 | -62 | 85,-62 | 3 | 9.625%
[8 empty] | 85 | -61 | 85,-61 | 3 | 9.625%
[8 empty] | 85 | -60 | 85,-60 | 3 | 9.625%
[8 empty] | 85 | -59 | 85,-59 | 3 | 9.625%
[8 empty] | 85 | -58 | 85,-58 | 3 | 9.625%
[8 empty] | 85 | -57 | 85,-57 | 3 | 9.625%
[8 empty] | 85 | -56 | 85,-56 | 3.01 | 9.657%
[8 empty] | 85 | -55 | 85,-55 | 3.01 | 9.657%
[8 empty] | 85 | -54 | 85,-54 | 3.01 | 9.657%
[8 empty] | 85 | -53 | 85,-53 | 3.01 | 9.657%
[8 empty] | 85 | -52 | 85,-52 | 3.01 | 9.657%
[8 empty] | 85 | -51 | 85,-51 | 3.01 | 9.657%
[8 empty] | 85 | -50 | 85,-50 | 3.01 | 9.657%
[8 empty] | 85 | -49 | 85,-49 | 3.01 | 9.657%
[8 empty] | 85 | -48 | 85,-48 | 3.01 | 9.657%
[8 empty] | 85 | -47 | 85,-47 | 3.01 | 9.657%
[8 empty] | 85 | -46 | 85,-46 | 3.01 | 9.657%
[8 empty] | 85 | -45 | 85,-45 | 3.01 | 9.657%
[8 empty] | 85 | -44 | 85,-44 | 3.01 | 9.657%
[8 empty] | 85 | -43 | 85,-43 | 3.01 | 9.657%
[8 empty] | 85 | -42 | 85,-42 | 3.01 | 9.657%
[8 empty] | 85 | -41 | 85,-41 | 3.01 | 9.657%
[8 empty] | 85 | -40 | 85,-40 | 2.99 | 9.593%
[8 empty] | 85 | -39 | 85,-39 | 2.99 | 9.593%
[8 empty] | 85 | -38 | 85,-38 | 2.99 | 9.593%
[8 empty] | 85 | -37 | 85,-37 | 2.99 | 9.593%
[8 empty] | 85 | -36 | 85,-36 | 2.99 | 9.593%
[8 empty] | 85 | -35 | 85,-35 | 2.99 | 9.593%
[8 empty] | 85 | -34 | 85,-34 | 2.99 | 9.593%
[8 empty] | 85 | -33 | 85,-33 | 2.99 | 9.593%
[8 empty] | 85 | -32 | 85,-32 | 2.99 | 9.593%
[8 empty] | 85 | -31 | 85,-31 | 2.99 | 9.593%
[8 empty] | 85 | -30 | 85,-30 | 2.99 | 9.593%
[8 empty] | 85 | -29 | 85,-29 | 2.99 | 9.593%
[8 empty] | 85 | -28 | 85,-28 | 2.99 | 9.593%
[8 empty] | 85 | -27 | 85,-27 | 2.99 | 9.593%
[8 empty] | 85 | -26 | 85,-26 | 2.99 | 9.593%
[8 empty] | 85 | -25 | 85,-25 | 2.99 | 9.593%
[8 empty] | 85 | -24 | 85,-24 | 2.99 | 9.593%
[8 empty] | 85 | -23 | 85,-23 | 2.99 | 9.593%
[8 empty] | 85 | -22 | 85,-22 | 2.99 | 9.593%
[8 empty] | 85 | -21 | 85,-21 | 2.99 | 9.593%
[8 empty] | 85 | -20 | 85,-20 | 2.99 | 9.593%
[8 empty] | 85 | -19 | 85,-19 | 2.99 | 9.593%
[8 empty] | 85 | -18 | 85,-18 | 2.99 | 9.593%
[8 empty] | 85 | -17 | 85,-17 | 2.99 | 9.593%
[8 empty] | 85 | -16 | 85,-16 | 2.97 | 9.529%
[8 empty] | 85 | -15 | 85,-15 | 2.97 | 9.529%
[8 empty] | 85 | -14 | 85,-14 | 2.97 | 9.529%
[8 empty] | 85 | -13 | 85,-13 | 2.97 | 9.529%
[8 empty] | 85 | -12 | 85,-12 | 2.97 | 9.529%
[8 empty] | 85 | -11 | 85,-11 | 2.97 | 9.529%
[8 empty] | 85 | -10 | 85,-10 | 2.97 | 9.529%
[8 empty] | 85 | -9 | 85,-9 | 2.97 | 9.529%
[8 empty] | 85 | -8 | 85,-8 | 2.95 | 9.465%
[8 empty] | 85 | -7 | 85,-7 | 2.95 | 9.465%
[8 empty] | 85 | -6 | 85,-6 | 2.95 | 9.465%
[8 empty] | 85 | -5 | 85,-5 | 2.95 | 9.465%
[8 empty] | 85 | -4 | 85,-4 | 2.95 | 9.465%
[8 empty] | 85 | -3 | 85,-3 | 2.95 | 9.465%
[8 empty] | 85 | -2 | 85,-2 | 2.95 | 9.465%
[8 empty] | 85 | -1 | 85,-1 | 2.95 | 9.465%
[8 empty] | 85 | 0 | 85,0 | 2.91 | 9.336%
[8 empty] | 85 | 1 | 85,1 | 2.91 | 9.336%
[8 empty] | 85 | 2 | 85,2 | 2.91 | 9.336%
[8 empty] | 85 | 3 | 85,3 | 2.9 | 9.304%
[8 empty] | 85 | 4 | 85,4 | 2.9 | 9.304%
[8 empty] | 85 | 5 | 85,5 | 2.9 | 9.304%
[8 empty] | 85 | 6 | 85,6 | 2.9 | 9.304%
[8 empty] | 85 | 7 | 85,7 | 2.9 | 9.304%
[8 empty] | 85 | 8 | 85,8 | 2.9 | 9.304%
[8 empty] | 85 | 9 | 85,9 | 2.91 | 9.336%
[8 empty] | 85 | 10 | 85,10 | 2.91 | 9.336%
[8 empty] | 85 | 11 | 85,11 | 2.91 | 9.336%
[8 empty] | 85 | 12 | 85,12 | 2.91 | 9.336%
[8 empty] | 85 | 13 | 85,13 | 2.91 | 9.336%
[8 empty] | 85 | 14 | 85,14 | 2.9 | 9.304%
[8 empty] | 85 | 15 | 85,15 | 2.91 | 9.336%
[8 empty] | 85 | 16 | 85,16 | 2.92 | 9.368%
[8 empty] | 85 | 17 | 85,17 | 2.92 | 9.368%
[8 empty] | 85 | 18 | 85,18 | 2.92 | 9.368%
[8 empty] | 85 | 19 | 85,19 | 2.92 | 9.368%
[8 empty] | 85 | 20 | 85,20 | 2.92 | 9.368%
[8 empty] | 85 | 21 | 85,21 | 2.92 | 9.368%
[8 empty] | 85 | 22 | 85,22 | 2.92 | 9.368%
[8 empty] | 85 | 23 | 85,23 | 2.92 | 9.368%
[8 empty] | 85 | 24 | 85,24 | 2.9 | 9.304%
[8 empty] | 85 | 25 | 85,25 | 2.9 | 9.304%
[8 empty] | 85 | 26 | 85,26 | 2.9 | 9.304%
[8 empty] | 85 | 27 | 85,27 | 2.9 | 9.304%
[8 empty] | 85 | 28 | 85,28 | 2.9 | 9.304%
[8 empty] | 85 | 29 | 85,29 | 2.9 | 9.304%
[8 empty] | 85 | 30 | 85,30 | 2.9 | 9.304%
[8 empty] | 85 | 31 | 85,31 | 2.9 | 9.304%
[8 empty] | 85 | 32 | 85,32 | 2.88 | 9.24%
[8 empty] | 85 | 33 | 85,33 | 2.88 | 9.24%
[8 empty] | 85 | 34 | 85,34 | 2.88 | 9.24%
[8 empty] | 85 | 35 | 85,35 | 2.88 | 9.24%
[8 empty] | 85 | 36 | 85,36 | 2.88 | 9.24%
[8 empty] | 85 | 37 | 85,37 | 2.88 | 9.24%
[8 empty] | 85 | 38 | 85,38 | 2.88 | 9.24%
[8 empty] | 85 | 39 | 85,39 | 2.88 | 9.24%
[8 empty] | 85 | 40 | 85,40 | 2.86 | 9.176%
[8 empty] | 85 | 41 | 85,41 | 2.86 | 9.176%
[8 empty] | 85 | 42 | 85,42 | 2.86 | 9.176%
[8 empty] | 85 | 43 | 85,43 | 2.86 | 9.176%
[8 empty] | 85 | 44 | 85,44 | 2.86 | 9.176%
[8 empty] | 85 | 45 | 85,45 | 2.86 | 9.176%
[8 empty] | 85 | 46 | 85,46 | 2.86 | 9.176%
[8 empty] | 85 | 47 | 85,47 | 2.86 | 9.176%
[8 empty] | 85 | 48 | 85,48 | 2.86 | 9.176%
[8 empty] | 85 | 49 | 85,49 | 2.86 | 9.176%
[8 empty] | 85 | 50 | 85,50 | 2.86 | 9.176%
[8 empty] | 85 | 51 | 85,51 | 2.86 | 9.176%
[8 empty] | 85 | 52 | 85,52 | 2.86 | 9.176%
[8 empty] | 85 | 53 | 85,53 | 2.86 | 9.176%
[8 empty] | 85 | 54 | 85,54 | 2.86 | 9.176%
[8 empty] | 85 | 55 | 85,55 | 2.86 | 9.176%
[8 empty] | 85 | 56 | 85,56 | 2.86 | 9.176%
[8 empty] | 85 | 57 | 85,57 | 2.86 | 9.176%
[8 empty] | 85 | 58 | 85,58 | 2.86 | 9.176%
[8 empty] | 85 | 59 | 85,59 | 2.86 | 9.176%
[8 empty] | 85 | 60 | 85,60 | 2.86 | 9.176%
[8 empty] | 85 | 61 | 85,61 | 2.86 | 9.176%
[8 empty] | 85 | 62 | 85,62 | 2.86 | 9.176%
[8 empty] | 85 | 63 | 85,63 | 2.86 | 9.176%
[8 empty] | 85 | 64 | 85,64 | 2.87 | 9.208%
[8 empty] | 85 | 65 | 85,65 | 2.87 | 9.208%
[8 empty] | 85 | 66 | 85,66 | 2.87 | 9.208%
[8 empty] | 85 | 67 | 85,67 | 2.87 | 9.208%
[8 empty] | 85 | 68 | 85,68 | 2.87 | 9.208%
[8 empty] | 85 | 69 | 85,69 | 2.87 | 9.208%
[8 empty] | 85 | 70 | 85,70 | 2.87 | 9.208%
[8 empty] | 85 | 71 | 85,71 | 2.87 | 9.208%
[8 empty] | 85 | 72 | 85,72 | 2.88 | 9.24%
[8 empty] | 85 | 73 | 85,73 | 2.88 | 9.24%
[8 empty] | 85 | 74 | 85,74 | 2.88 | 9.24%
[8 empty] | 85 | 75 | 85,75 | 2.88 | 9.24%
[8 empty] | 85 | 76 | 85,76 | 2.88 | 9.24%
[8 empty] | 85 | 77 | 85,77 | 2.88 | 9.24%
[8 empty] | 85 | 78 | 85,78 | 2.88 | 9.24%
[8 empty] | 85 | 79 | 85,79 | 2.88 | 9.24%
[8 empty] | 85 | 80 | 85,80 | 2.88 | 9.24%
[8 empty] | 85 | 81 | 85,81 | 2.88 | 9.24%
[8 empty] | 85 | 82 | 85,82 | 2.88 | 9.24%
[8 empty] | 85 | 83 | 85,83 | 2.88 | 9.24%
[8 empty] | 85 | 84 | 85,84 | 2.88 | 9.24%
[8 empty] | 85 | 85 | 85,85 | 2.88 | 9.24%
[8 empty] | 85 | 86 | 85,86 | 2.88 | 9.24%
[8 empty] | 85 | 87 | 85,87 | 2.88 | 9.24%
[8 empty] | 85 | 88 | 85,88 | 2.9 | 9.304%
[8 empty] | 85 | 89 | 85,89 | 2.9 | 9.304%
[8 empty] | 85 | 90 | 85,90 | 2.9 | 9.304%
[8 empty] | 85 | 91 | 85,91 | 2.9 | 9.304%
[8 empty] | 85 | 92 | 85,92 | 2.9 | 9.304%
[8 empty] | 85 | 93 | 85,93 | 2.9 | 9.304%
[8 empty] | 85 | 94 | 85,94 | 2.9 | 9.304%
[8 empty] | 85 | 95 | 85,95 | 2.9 | 9.304%
[8 empty] | 85 | 96 | 85,96 | 2.9 | 9.304%
[8 empty] | 85 | 97 | 85,97 | 2.9 | 9.304%
[8 empty] | 85 | 98 | 85,98 | 2.9 | 9.304%
[8 empty] | 85 | 99 | 85,99 | 2.9 | 9.304%
[8 empty] | 85 | 100 | 85,100 | 2.9 | 9.304%
[8 empty] | 85 | 101 | 85,101 | 2.9 | 9.304%
[8 empty] | 85 | 102 | 85,102 | 2.9 | 9.304%
[8 empty] | 85 | 103 | 85,103 | 2.9 | 9.304%
[8 empty] | 85 | 104 | 85,104 | 2.89 | 9.272%
[8 empty] | 85 | 105 | 85,105 | 2.89 | 9.272%
[8 empty] | 85 | 106 | 85,106 | 2.89 | 9.272%
[8 empty] | 85 | 107 | 85,107 | 2.89 | 9.272%
[8 empty] | 85 | 108 | 85,108 | 2.89 | 9.272%
[8 empty] | 85 | 109 | 85,109 | 2.89 | 9.272%
[8 empty] | 85 | 110 | 85,110 | 2.89 | 9.272%
[8 empty] | 85 | 111 | 85,111 | 2.89 | 9.272%
[8 empty] | 85 | 112 | 85,112 | 2.91 | 9.336%
[8 empty] | 85 | 113 | 85,113 | 2.91 | 9.336%
[8 empty] | 85 | 114 | 85,114 | 2.91 | 9.336%
[8 empty] | 85 | 115 | 85,115 | 2.91 | 9.336%
[8 empty] | 85 | 116 | 85,116 | 2.91 | 9.336%
[8 empty] | 85 | 117 | 85,117 | 2.91 | 9.336%
[8 empty] | 85 | 118 | 85,118 | 2.91 | 9.336%
[8 empty] | 85 | 119 | 85,119 | 2.91 | 9.336%
[8 empty] | 85 | 120 | 85,120 | 2.91 | 9.336%
[8 empty] | 85 | 121 | 85,121 | 2.91 | 9.336%
[8 empty] | 85 | 122 | 85,122 | 2.91 | 9.336%
[8 empty] | 85 | 123 | 85,123 | 2.91 | 9.336%
[8 empty] | 85 | 124 | 85,124 | 2.91 | 9.336%
[8 empty] | 85 | 125 | 85,125 | 2.91 | 9.336%
[8 empty] | 85 | 126 | 85,126 | 2.91 | 9.336%
[8 empty] | 85 | 127 | 85,127 | 2.91 | 9.336%
[8 empty] | 85 | 128 | 85,128 | 2.91 | 9.336%
[8 empty] | 85 | 129 | 85,129 | 2.91 | 9.336%
[8 empty] | 85 | 130 | 85,130 | 2.91 | 9.336%
[8 empty] | 85 | 131 | 85,131 | 2.91 | 9.336%
[8 empty] | 85 | 132 | 85,132 | 2.91 | 9.336%
[8 empty] | 85 | 133 | 85,133 | 2.91 | 9.336%
[8 empty] | 85 | 134 | 85,134 | 2.91 | 9.336%
[8 empty] | 85 | 135 | 85,135 | 2.91 | 9.336%
[8 empty] | 85 | 136 | 85,136 | 2.89 | 9.272%
[8 empty] | 85 | 137 | 85,137 | 2.89 | 9.272%
[8 empty] | 85 | 138 | 85,138 | 2.89 | 9.272%
[8 empty] | 85 | 139 | 85,139 | 2.89 | 9.272%
[8 empty] | 85 | 140 | 85,140 | 2.89 | 9.272%
[8 empty] | 85 | 141 | 85,141 | 2.89 | 9.272%
[8 empty] | 85 | 142 | 85,142 | 2.89 | 9.272%
[8 empty] | 85 | 143 | 85,143 | 2.89 | 9.272%
[8 empty] | 85 | 144 | 85,144 | 2.89 | 9.272%
[8 empty] | 85 | 145 | 85,145 | 2.89 | 9.272%
[8 empty] | 85 | 146 | 85,146 | 2.89 | 9.272%
[8 empty] | 85 | 147 | 85,147 | 2.89 | 9.272%
[8 empty] | 85 | 148 | 85,148 | 2.89 | 9.272%
[8 empty] | 85 | 149 | 85,149 | 2.89 | 9.272%
[8 empty] | 85 | 150 | 85,150 | 2.89 | 9.272%
[8 empty] | 85 | 151 | 85,151 | 2.89 | 9.272%
[8 empty] | 85 | 152 | 85,152 | 2.88 | 9.24%
[8 empty] | 85 | 153 | 85,153 | 2.88 | 9.24%
[8 empty] | 85 | 154 | 85,154 | 2.88 | 9.24%
[8 empty] | 85 | 155 | 85,155 | 2.88 | 9.24%
[8 empty] | 85 | 156 | 85,156 | 2.88 | 9.24%
[8 empty] | 85 | 157 | 85,157 | 2.88 | 9.24%
[8 empty] | 85 | 158 | 85,158 | 2.88 | 9.24%
[8 empty] | 85 | 159 | 85,159 | 2.88 | 9.24%
[8 empty] | 85 | 160 | 85,160 | 2.87 | 9.208%
[8 empty] | 85 | 161 | 85,161 | 2.87 | 9.208%
[8 empty] | 85 | 162 | 85,162 | 2.87 | 9.208%
[8 empty] | 85 | 163 | 85,163 | 2.87 | 9.208%
[8 empty] | 85 | 164 | 85,164 | 2.87 | 9.208%
[8 empty] | 85 | 165 | 85,165 | 2.87 | 9.208%
[8 empty] | 85 | 166 | 85,166 | 2.87 | 9.208%
[8 empty] | 85 | 167 | 85,167 | 2.87 | 9.208%
[8 empty] | 85 | 168 | 85,168 | 2.87 | 9.208%
[8 empty] | 85 | 169 | 85,169 | 2.87 | 9.208%
[8 empty] | 85 | 170 | 85,170 | 2.87 | 9.208%
[8 empty] | 85 | 171 | 85,171 | 2.87 | 9.208%
[8 empty] | 85 | 172 | 85,172 | 2.87 | 9.208%
[8 empty] | 85 | 173 | 85,173 | 2.87 | 9.208%
[8 empty] | 85 | 174 | 85,174 | 2.87 | 9.208%
[8 empty] | 85 | 175 | 85,175 | 2.87 | 9.208%
[8 empty] | 85 | 176 | 85,176 | 2.86 | 9.176%
[8 empty] | 85 | 177 | 85,177 | 2.86 | 9.176%
[8 empty] | 85 | 178 | 85,178 | 2.86 | 9.176%
[8 empty] | 85 | 179 | 85,179 | 2.86 | 9.176%
[8 empty] | 86 | -180 | 86,-180 | 3.08 | 9.882%
[8 empty] | 86 | -179 | 86,-179 | 3.08 | 9.882%
[8 empty] | 86 | -178 | 86,-178 | 3.08 | 9.882%
[8 empty] | 86 | -177 | 86,-177 | 3.08 | 9.882%
[8 empty] | 86 | -176 | 86,-176 | 3.08 | 9.882%
[8 empty] | 86 | -175 | 86,-175 | 3.08 | 9.882%
[8 empty] | 86 | -174 | 86,-174 | 3.08 | 9.882%
[8 empty] | 86 | -173 | 86,-173 | 3.08 | 9.882%
[8 empty] | 86 | -172 | 86,-172 | 3.08 | 9.882%
[8 empty] | 86 | -171 | 86,-171 | 3.08 | 9.882%
[8 empty] | 86 | -170 | 86,-170 | 3.08 | 9.882%
[8 empty] | 86 | -169 | 86,-169 | 3.08 | 9.882%
[8 empty] | 86 | -168 | 86,-168 | 3.09 | 9.914%
[8 empty] | 86 | -167 | 86,-167 | 3.09 | 9.914%
[8 empty] | 86 | -166 | 86,-166 | 3.09 | 9.914%
[8 empty] | 86 | -165 | 86,-165 | 3.09 | 9.914%
[8 empty] | 86 | -164 | 86,-164 | 3.09 | 9.914%
[8 empty] | 86 | -163 | 86,-163 | 3.09 | 9.914%
[8 empty] | 86 | -162 | 86,-162 | 3.09 | 9.914%
[8 empty] | 86 | -161 | 86,-161 | 3.09 | 9.914%
[8 empty] | 86 | -160 | 86,-160 | 3.09 | 9.914%
[8 empty] | 86 | -159 | 86,-159 | 3.09 | 9.914%
[8 empty] | 86 | -158 | 86,-158 | 3.09 | 9.914%
[8 empty] | 86 | -157 | 86,-157 | 3.09 | 9.914%
[8 empty] | 86 | -156 | 86,-156 | 3.09 | 9.914%
[8 empty] | 86 | -155 | 86,-155 | 3.09 | 9.914%
[8 empty] | 86 | -154 | 86,-154 | 3.09 | 9.914%
[8 empty] | 86 | -153 | 86,-153 | 3.09 | 9.914%
[8 empty] | 86 | -152 | 86,-152 | 3.08 | 9.882%
[8 empty] | 86 | -151 | 86,-151 | 3.08 | 9.882%
[8 empty] | 86 | -150 | 86,-150 | 3.08 | 9.882%
[8 empty] | 86 | -149 | 86,-149 | 3.08 | 9.882%
[8 empty] | 86 | -148 | 86,-148 | 3.08 | 9.882%
[8 empty] | 86 | -147 | 86,-147 | 3.08 | 9.882%
[8 empty] | 86 | -146 | 86,-146 | 3.08 | 9.882%
[8 empty] | 86 | -145 | 86,-145 | 3.08 | 9.882%
[8 empty] | 86 | -144 | 86,-144 | 3.08 | 9.882%
[8 empty] | 86 | -143 | 86,-143 | 3.08 | 9.882%
[8 empty] | 86 | -142 | 86,-142 | 3.08 | 9.882%
[8 empty] | 86 | -141 | 86,-141 | 3.08 | 9.882%
[8 empty] | 86 | -140 | 86,-140 | 3.08 | 9.882%
[8 empty] | 86 | -139 | 86,-139 | 3.08 | 9.882%
[8 empty] | 86 | -138 | 86,-138 | 3.08 | 9.882%
[8 empty] | 86 | -137 | 86,-137 | 3.08 | 9.882%
[8 empty] | 86 | -136 | 86,-136 | 3.1 | 9.946%
[8 empty] | 86 | -135 | 86,-135 | 3.1 | 9.946%
[8 empty] | 86 | -134 | 86,-134 | 3.1 | 9.946%
[8 empty] | 86 | -133 | 86,-133 | 3.1 | 9.946%
[8 empty] | 86 | -132 | 86,-132 | 3.1 | 9.946%
[8 empty] | 86 | -131 | 86,-131 | 3.1 | 9.946%
[8 empty] | 86 | -130 | 86,-130 | 3.1 | 9.946%
[8 empty] | 86 | -129 | 86,-129 | 3.1 | 9.946%
[8 empty] | 86 | -128 | 86,-128 | 3.09 | 9.914%
[8 empty] | 86 | -127 | 86,-127 | 3.09 | 9.914%
[8 empty] | 86 | -126 | 86,-126 | 3.09 | 9.914%
[8 empty] | 86 | -125 | 86,-125 | 3.09 | 9.914%
[8 empty] | 86 | -124 | 86,-124 | 3.09 | 9.914%
[8 empty] | 86 | -123 | 86,-123 | 3.09 | 9.914%
[8 empty] | 86 | -122 | 86,-122 | 3.09 | 9.914%
[8 empty] | 86 | -121 | 86,-121 | 3.09 | 9.914%
[8 empty] | 86 | -120 | 86,-120 | 3.1 | 9.946%
[8 empty] | 86 | -119 | 86,-119 | 3.1 | 9.946%
[8 empty] | 86 | -118 | 86,-118 | 3.1 | 9.946%
[8 empty] | 86 | -117 | 86,-117 | 3.1 | 9.946%
[8 empty] | 86 | -116 | 86,-116 | 3.1 | 9.946%
[8 empty] | 86 | -115 | 86,-115 | 3.1 | 9.946%
[8 empty] | 86 | -114 | 86,-114 | 3.1 | 9.946%
[8 empty] | 86 | -113 | 86,-113 | 3.1 | 9.946%
[8 empty] | 86 | -112 | 86,-112 | 3.09 | 9.914%
[8 empty] | 86 | -111 | 86,-111 | 3.09 | 9.914%
[8 empty] | 86 | -110 | 86,-110 | 3.09 | 9.914%
[8 empty] | 86 | -109 | 86,-109 | 3.09 | 9.914%
[8 empty] | 86 | -108 | 86,-108 | 3.09 | 9.914%
[8 empty] | 86 | -107 | 86,-107 | 3.09 | 9.914%
[8 empty] | 86 | -106 | 86,-106 | 3.09 | 9.914%
[8 empty] | 86 | -105 | 86,-105 | 3.09 | 9.914%
[8 empty] | 86 | -104 | 86,-104 | 3.09 | 9.914%
[8 empty] | 86 | -103 | 86,-103 | 3.09 | 9.914%
[8 empty] | 86 | -102 | 86,-102 | 3.09 | 9.914%
[8 empty] | 86 | -101 | 86,-101 | 3.09 | 9.914%
[8 empty] | 86 | -100 | 86,-100 | 3.09 | 9.914%
[8 empty] | 86 | -99 | 86,-99 | 3.09 | 9.914%
[8 empty] | 86 | -98 | 86,-98 | 3.09 | 9.914%
[8 empty] | 86 | -97 | 86,-97 | 3.09 | 9.914%
[8 empty] | 86 | -96 | 86,-96 | 3.12 | 10.01%
[8 empty] | 86 | -95 | 86,-95 | 3.12 | 10.01%
[8 empty] | 86 | -94 | 86,-94 | 3.12 | 10.01%
[8 empty] | 86 | -93 | 86,-93 | 3.12 | 10.01%
[8 empty] | 86 | -92 | 86,-92 | 3.12 | 10.01%
[8 empty] | 86 | -91 | 86,-91 | 3.12 | 10.01%
[8 empty] | 86 | -90 | 86,-90 | 3.12 | 10.01%
[8 empty] | 86 | -89 | 86,-89 | 3.12 | 10.01%
[8 empty] | 86 | -88 | 86,-88 | 3.12 | 10.01%
[8 empty] | 86 | -87 | 86,-87 | 3.12 | 10.01%
[8 empty] | 86 | -86 | 86,-86 | 3.12 | 10.01%
[8 empty] | 86 | -85 | 86,-85 | 3.12 | 10.01%
[8 empty] | 86 | -84 | 86,-84 | 3.12 | 10.01%
[8 empty] | 86 | -83 | 86,-83 | 3.12 | 10.01%
[8 empty] | 86 | -82 | 86,-82 | 3.12 | 10.01%
[8 empty] | 86 | -81 | 86,-81 | 3.12 | 10.01%
[8 empty] | 86 | -80 | 86,-80 | 3.15 | 10.11%
[8 empty] | 86 | -79 | 86,-79 | 3.15 | 10.11%
[8 empty] | 86 | -78 | 86,-78 | 3.15 | 10.11%
[8 empty] | 86 | -77 | 86,-77 | 3.15 | 10.11%
[8 empty] | 86 | -76 | 86,-76 | 3.16 | 10.14%
[8 empty] | 86 | -75 | 86,-75 | 3.16 | 10.14%
[8 empty] | 86 | -74 | 86,-74 | 3.16 | 10.14%
[8 empty] | 86 | -73 | 86,-73 | 3.16 | 10.14%
[8 empty] | 86 | -72 | 86,-72 | 3.16 | 10.14%
[8 empty] | 86 | -71 | 86,-71 | 3.16 | 10.14%
[8 empty] | 86 | -70 | 86,-70 | 3.16 | 10.14%
[8 empty] | 86 | -69 | 86,-69 | 3.16 | 10.14%
[8 empty] | 86 | -68 | 86,-68 | 3.16 | 10.14%
[8 empty] | 86 | -67 | 86,-67 | 3.16 | 10.14%
[8 empty] | 86 | -66 | 86,-66 | 3.16 | 10.14%
[8 empty] | 86 | -65 | 86,-65 | 3.16 | 10.14%
[8 empty] | 86 | -64 | 86,-64 | 3.16 | 10.14%
[8 empty] | 86 | -63 | 86,-63 | 3.16 | 10.14%
[8 empty] | 86 | -62 | 86,-62 | 3.16 | 10.14%
[8 empty] | 86 | -61 | 86,-61 | 3.16 | 10.14%
[8 empty] | 86 | -60 | 86,-60 | 3.16 | 10.14%
[8 empty] | 86 | -59 | 86,-59 | 3.16 | 10.14%
[8 empty] | 86 | -58 | 86,-58 | 3.16 | 10.14%
[8 empty] | 86 | -57 | 86,-57 | 3.16 | 10.14%
[8 empty] | 86 | -56 | 86,-56 | 3.18 | 10.2%
[8 empty] | 86 | -55 | 86,-55 | 3.18 | 10.2%
[8 empty] | 86 | -54 | 86,-54 | 3.18 | 10.2%
[8 empty] | 86 | -53 | 86,-53 | 3.18 | 10.2%
[8 empty] | 86 | -52 | 86,-52 | 3.18 | 10.2%
[8 empty] | 86 | -51 | 86,-51 | 3.18 | 10.2%
[8 empty] | 86 | -50 | 86,-50 | 3.18 | 10.2%
[8 empty] | 86 | -49 | 86,-49 | 3.18 | 10.2%
[8 empty] | 86 | -48 | 86,-48 | 3.17 | 10.17%
[8 empty] | 86 | -47 | 86,-47 | 3.17 | 10.17%
[8 empty] | 86 | -46 | 86,-46 | 3.17 | 10.17%
[8 empty] | 86 | -45 | 86,-45 | 3.17 | 10.17%
[8 empty] | 86 | -44 | 86,-44 | 3.17 | 10.17%
[8 empty] | 86 | -43 | 86,-43 | 3.17 | 10.17%
[8 empty] | 86 | -42 | 86,-42 | 3.17 | 10.17%
[8 empty] | 86 | -41 | 86,-41 | 3.17 | 10.17%
[8 empty] | 86 | -40 | 86,-40 | 3.19 | 10.23%
[8 empty] | 86 | -39 | 86,-39 | 3.18 | 10.2%
[8 empty] | 86 | -38 | 86,-38 | 3.18 | 10.2%
[8 empty] | 86 | -37 | 86,-37 | 3.18 | 10.2%
[8 empty] | 86 | -36 | 86,-36 | 3.18 | 10.2%
[8 empty] | 86 | -35 | 86,-35 | 3.18 | 10.2%
[8 empty] | 86 | -34 | 86,-34 | 3.18 | 10.2%
[8 empty] | 86 | -33 | 86,-33 | 3.18 | 10.2%
[8 empty] | 86 | -32 | 86,-32 | 3.17 | 10.17%
[8 empty] | 86 | -31 | 86,-31 | 3.17 | 10.17%
[8 empty] | 86 | -30 | 86,-30 | 3.17 | 10.17%
[8 empty] | 86 | -29 | 86,-29 | 3.17 | 10.17%
[8 empty] | 86 | -28 | 86,-28 | 3.17 | 10.17%
[8 empty] | 86 | -27 | 86,-27 | 3.17 | 10.17%
[8 empty] | 86 | -26 | 86,-26 | 3.17 | 10.17%
[8 empty] | 86 | -25 | 86,-25 | 3.17 | 10.17%
[8 empty] | 86 | -24 | 86,-24 | 3.16 | 10.14%
[8 empty] | 86 | -23 | 86,-23 | 3.16 | 10.14%
[8 empty] | 86 | -22 | 86,-22 | 3.16 | 10.14%
[8 empty] | 86 | -21 | 86,-21 | 3.16 | 10.14%
[8 empty] | 86 | -20 | 86,-20 | 3.16 | 10.14%
[8 empty] | 86 | -19 | 86,-19 | 3.16 | 10.14%
[8 empty] | 86 | -18 | 86,-18 | 3.16 | 10.14%
[8 empty] | 86 | -17 | 86,-17 | 3.16 | 10.14%
[8 empty] | 86 | -16 | 86,-16 | 3.15 | 10.11%
[8 empty] | 86 | -15 | 86,-15 | 3.15 | 10.11%
[8 empty] | 86 | -14 | 86,-14 | 3.15 | 10.11%
[8 empty] | 86 | -13 | 86,-13 | 3.15 | 10.11%
[8 empty] | 86 | -12 | 86,-12 | 3.15 | 10.11%
[8 empty] | 86 | -11 | 86,-11 | 3.15 | 10.11%
[8 empty] | 86 | -10 | 86,-10 | 3.15 | 10.11%
[8 empty] | 86 | -9 | 86,-9 | 3.15 | 10.11%
[8 empty] | 86 | -8 | 86,-8 | 3.16 | 10.14%
[8 empty] | 86 | -7 | 86,-7 | 3.15 | 10.11%
[8 empty] | 86 | -6 | 86,-6 | 3.16 | 10.14%
[8 empty] | 86 | -5 | 86,-5 | 3.16 | 10.14%
[8 empty] | 86 | -4 | 86,-4 | 3.16 | 10.14%
[8 empty] | 86 | -3 | 86,-3 | 3.16 | 10.14%
[8 empty] | 86 | -2 | 86,-2 | 3.15 | 10.11%
[8 empty] | 86 | -1 | 86,-1 | 3.15 | 10.11%
[8 empty] | 86 | 0 | 86,0 | 3.13 | 10.04%
[8 empty] | 86 | 1 | 86,1 | 3.13 | 10.04%
[8 empty] | 86 | 2 | 86,2 | 3.13 | 10.04%
[8 empty] | 86 | 3 | 86,3 | 3.13 | 10.04%
[8 empty] | 86 | 4 | 86,4 | 3.13 | 10.04%
[8 empty] | 86 | 5 | 86,5 | 3.13 | 10.04%
[8 empty] | 86 | 6 | 86,6 | 3.13 | 10.04%
[8 empty] | 86 | 7 | 86,7 | 3.13 | 10.04%
[8 empty] | 86 | 8 | 86,8 | 3.13 | 10.04%
[8 empty] | 86 | 9 | 86,9 | 3.13 | 10.04%
[8 empty] | 86 | 10 | 86,10 | 3.13 | 10.04%
[8 empty] | 86 | 11 | 86,11 | 3.13 | 10.04%
[8 empty] | 86 | 12 | 86,12 | 3.13 | 10.04%
[8 empty] | 86 | 13 | 86,13 | 3.13 | 10.04%
[8 empty] | 86 | 14 | 86,14 | 3.13 | 10.04%
[8 empty] | 86 | 15 | 86,15 | 3.13 | 10.04%
[8 empty] | 86 | 16 | 86,16 | 3.12 | 10.01%
[8 empty] | 86 | 17 | 86,17 | 3.12 | 10.01%
[8 empty] | 86 | 18 | 86,18 | 3.12 | 10.01%
[8 empty] | 86 | 19 | 86,19 | 3.12 | 10.01%
[8 empty] | 86 | 20 | 86,20 | 3.12 | 10.01%
[8 empty] | 86 | 21 | 86,21 | 3.12 | 10.01%
[8 empty] | 86 | 22 | 86,22 | 3.12 | 10.01%
[8 empty] | 86 | 23 | 86,23 | 3.12 | 10.01%
[8 empty] | 86 | 24 | 86,24 | 3.11 | 9.978%
[8 empty] | 86 | 25 | 86,25 | 3.11 | 9.978%
[8 empty] | 86 | 26 | 86,26 | 3.11 | 9.978%
[8 empty] | 86 | 27 | 86,27 | 3.11 | 9.978%
[8 empty] | 86 | 28 | 86,28 | 3.11 | 9.978%
[8 empty] | 86 | 29 | 86,29 | 3.11 | 9.978%
[8 empty] | 86 | 30 | 86,30 | 3.11 | 9.978%
[8 empty] | 86 | 31 | 86,31 | 3.11 | 9.978%
[8 empty] | 86 | 32 | 86,32 | 3.12 | 10.01%
[8 empty] | 86 | 33 | 86,33 | 3.12 | 10.01%
[8 empty] | 86 | 34 | 86,34 | 3.12 | 10.01%
[8 empty] | 86 | 35 | 86,35 | 3.12 | 10.01%
[8 empty] | 86 | 36 | 86,36 | 3.12 | 10.01%
[8 empty] | 86 | 37 | 86,37 | 3.12 | 10.01%
[8 empty] | 86 | 38 | 86,38 | 3.12 | 10.01%
[8 empty] | 86 | 39 | 86,39 | 3.12 | 10.01%
[8 empty] | 86 | 40 | 86,40 | 3.12 | 10.01%
[8 empty] | 86 | 41 | 86,41 | 3.12 | 10.01%
[8 empty] | 86 | 42 | 86,42 | 3.12 | 10.01%
[8 empty] | 86 | 43 | 86,43 | 3.12 | 10.01%
[8 empty] | 86 | 44 | 86,44 | 3.12 | 10.01%
[8 empty] | 86 | 45 | 86,45 | 3.12 | 10.01%
[8 empty] | 86 | 46 | 86,46 | 3.12 | 10.01%
[8 empty] | 86 | 47 | 86,47 | 3.12 | 10.01%
[8 empty] | 86 | 48 | 86,48 | 3.12 | 10.01%
[8 empty] | 86 | 49 | 86,49 | 3.12 | 10.01%
[8 empty] | 86 | 50 | 86,50 | 3.12 | 10.01%
[8 empty] | 86 | 51 | 86,51 | 3.12 | 10.01%
[8 empty] | 86 | 52 | 86,52 | 3.12 | 10.01%
[8 empty] | 86 | 53 | 86,53 | 3.12 | 10.01%
[8 empty] | 86 | 54 | 86,54 | 3.12 | 10.01%
[8 empty] | 86 | 55 | 86,55 | 3.12 | 10.01%
[8 empty] | 86 | 56 | 86,56 | 3.12 | 10.01%
[8 empty] | 86 | 57 | 86,57 | 3.12 | 10.01%
[8 empty] | 86 | 58 | 86,58 | 3.12 | 10.01%
[8 empty] | 86 | 59 | 86,59 | 3.12 | 10.01%
[8 empty] | 86 | 60 | 86,60 | 3.12 | 10.01%
[8 empty] | 86 | 61 | 86,61 | 3.12 | 10.01%
[8 empty] | 86 | 62 | 86,62 | 3.12 | 10.01%
[8 empty] | 86 | 63 | 86,63 | 3.12 | 10.01%
[8 empty] | 86 | 64 | 86,64 | 3.1 | 9.946%
[8 empty] | 86 | 65 | 86,65 | 3.1 | 9.946%
[8 empty] | 86 | 66 | 86,66 | 3.1 | 9.946%
[8 empty] | 86 | 67 | 86,67 | 3.1 | 9.946%
[8 empty] | 86 | 68 | 86,68 | 3.1 | 9.946%
[8 empty] | 86 | 69 | 86,69 | 3.1 | 9.946%
[8 empty] | 86 | 70 | 86,70 | 3.1 | 9.946%
[8 empty] | 86 | 71 | 86,71 | 3.1 | 9.946%
[8 empty] | 86 | 72 | 86,72 | 3.08 | 9.882%
[8 empty] | 86 | 73 | 86,73 | 3.08 | 9.882%
[8 empty] | 86 | 74 | 86,74 | 3.08 | 9.882%
[8 empty] | 86 | 75 | 86,75 | 3.08 | 9.882%
[8 empty] | 86 | 76 | 86,76 | 3.08 | 9.882%
[8 empty] | 86 | 77 | 86,77 | 3.08 | 9.882%
[8 empty] | 86 | 78 | 86,78 | 3.08 | 9.882%
[8 empty] | 86 | 79 | 86,79 | 3.08 | 9.882%
[8 empty] | 86 | 80 | 86,80 | 3.11 | 9.978%
[8 empty] | 86 | 81 | 86,81 | 3.11 | 9.978%
[8 empty] | 86 | 82 | 86,82 | 3.11 | 9.978%
[8 empty] | 86 | 83 | 86,83 | 3.11 | 9.978%
[8 empty] | 86 | 84 | 86,84 | 3.11 | 9.978%
[8 empty] | 86 | 85 | 86,85 | 3.11 | 9.978%
[8 empty] | 86 | 86 | 86,86 | 3.11 | 9.978%
[8 empty] | 86 | 87 | 86,87 | 3.11 | 9.978%
[8 empty] | 86 | 88 | 86,88 | 3.11 | 9.978%
[8 empty] | 86 | 89 | 86,89 | 3.11 | 9.978%
[8 empty] | 86 | 90 | 86,90 | 3.11 | 9.978%
[8 empty] | 86 | 91 | 86,91 | 3.11 | 9.978%
[8 empty] | 86 | 92 | 86,92 | 3.11 | 9.978%
[8 empty] | 86 | 93 | 86,93 | 3.11 | 9.978%
[8 empty] | 86 | 94 | 86,94 | 3.11 | 9.978%
[8 empty] | 86 | 95 | 86,95 | 3.11 | 9.978%
[8 empty] | 86 | 96 | 86,96 | 3.12 | 10.01%
[8 empty] | 86 | 97 | 86,97 | 3.12 | 10.01%
[8 empty] | 86 | 98 | 86,98 | 3.12 | 10.01%
[8 empty] | 86 | 99 | 86,99 | 3.12 | 10.01%
[8 empty] | 86 | 100 | 86,100 | 3.12 | 10.01%
[8 empty] | 86 | 101 | 86,101 | 3.12 | 10.01%
[8 empty] | 86 | 102 | 86,102 | 3.12 | 10.01%
[8 empty] | 86 | 103 | 86,103 | 3.12 | 10.01%
[8 empty] | 86 | 104 | 86,104 | 3.12 | 10.01%
[8 empty] | 86 | 105 | 86,105 | 3.11 | 9.978%
[8 empty] | 86 | 106 | 86,106 | 3.11 | 9.978%
[8 empty] | 86 | 107 | 86,107 | 3.11 | 9.978%
[8 empty] | 86 | 108 | 86,108 | 3.11 | 9.978%
[8 empty] | 86 | 109 | 86,109 | 3.11 | 9.978%
[8 empty] | 86 | 110 | 86,110 | 3.11 | 9.978%
[8 empty] | 86 | 111 | 86,111 | 3.11 | 9.978%
[8 empty] | 86 | 112 | 86,112 | 3.1 | 9.946%
[8 empty] | 86 | 113 | 86,113 | 3.1 | 9.946%
[8 empty] | 86 | 114 | 86,114 | 3.1 | 9.946%
[8 empty] | 86 | 115 | 86,115 | 3.1 | 9.946%
[8 empty] | 86 | 116 | 86,116 | 3.1 | 9.946%
[8 empty] | 86 | 117 | 86,117 | 3.1 | 9.946%
[8 empty] | 86 | 118 | 86,118 | 3.1 | 9.946%
[8 empty] | 86 | 119 | 86,119 | 3.1 | 9.946%
[8 empty] | 86 | 120 | 86,120 | 3.11 | 9.978%
[8 empty] | 86 | 121 | 86,121 | 3.11 | 9.978%
[8 empty] | 86 | 122 | 86,122 | 3.11 | 9.978%
[8 empty] | 86 | 123 | 86,123 | 3.11 | 9.978%
[8 empty] | 86 | 124 | 86,124 | 3.11 | 9.978%
[8 empty] | 86 | 125 | 86,125 | 3.11 | 9.978%
[8 empty] | 86 | 126 | 86,126 | 3.11 | 9.978%
[8 empty] | 86 | 127 | 86,127 | 3.11 | 9.978%
[8 empty] | 86 | 128 | 86,128 | 3.13 | 10.04%
[8 empty] | 86 | 129 | 86,129 | 3.13 | 10.04%
[8 empty] | 86 | 130 | 86,130 | 3.13 | 10.04%
[8 empty] | 86 | 131 | 86,131 | 3.13 | 10.04%
[8 empty] | 86 | 132 | 86,132 | 3.13 | 10.04%
[8 empty] | 86 | 133 | 86,133 | 3.13 | 10.04%
[8 empty] | 86 | 134 | 86,134 | 3.13 | 10.04%
[8 empty] | 86 | 135 | 86,135 | 3.13 | 10.04%
[8 empty] | 86 | 136 | 86,136 | 3.12 | 10.01%
[8 empty] | 86 | 137 | 86,137 | 3.12 | 10.01%
[8 empty] | 86 | 138 | 86,138 | 3.12 | 10.01%
[8 empty] | 86 | 139 | 86,139 | 3.12 | 10.01%
[8 empty] | 86 | 140 | 86,140 | 3.12 | 10.01%
[8 empty] | 86 | 141 | 86,141 | 3.12 | 10.01%
[8 empty] | 86 | 142 | 86,142 | 3.12 | 10.01%
[8 empty] | 86 | 143 | 86,143 | 3.12 | 10.01%
[8 empty] | 86 | 144 | 86,144 | 3.11 | 9.978%
[8 empty] | 86 | 145 | 86,145 | 3.11 | 9.978%
[8 empty] | 86 | 146 | 86,146 | 3.11 | 9.978%
[8 empty] | 86 | 147 | 86,147 | 3.11 | 9.978%
[8 empty] | 86 | 148 | 86,148 | 3.11 | 9.978%
[8 empty] | 86 | 149 | 86,149 | 3.11 | 9.978%
[8 empty] | 86 | 150 | 86,150 | 3.11 | 9.978%
[8 empty] | 86 | 151 | 86,151 | 3.11 | 9.978%
[8 empty] | 86 | 152 | 86,152 | 3.1 | 9.946%
[8 empty] | 86 | 153 | 86,153 | 3.1 | 9.946%
[8 empty] | 86 | 154 | 86,154 | 3.1 | 9.946%
[8 empty] | 86 | 155 | 86,155 | 3.1 | 9.946%
[8 empty] | 86 | 156 | 86,156 | 3.1 | 9.946%
[8 empty] | 86 | 157 | 86,157 | 3.1 | 9.946%
[8 empty] | 86 | 158 | 86,158 | 3.1 | 9.946%
[8 empty] | 86 | 159 | 86,159 | 3.1 | 9.946%
[8 empty] | 86 | 160 | 86,160 | 3.08 | 9.882%
[8 empty] | 86 | 161 | 86,161 | 3.08 | 9.882%
[8 empty] | 86 | 162 | 86,162 | 3.08 | 9.882%
[8 empty] | 86 | 163 | 86,163 | 3.08 | 9.882%
[8 empty] | 86 | 164 | 86,164 | 3.08 | 9.882%
[8 empty] | 86 | 165 | 86,165 | 3.08 | 9.882%
[8 empty] | 86 | 166 | 86,166 | 3.08 | 9.882%
[8 empty] | 86 | 167 | 86,167 | 3.08 | 9.882%
[8 empty] | 86 | 168 | 86,168 | 3.08 | 9.882%
[8 empty] | 86 | 169 | 86,169 | 3.08 | 9.882%
[8 empty] | 86 | 170 | 86,170 | 3.08 | 9.882%
[8 empty] | 86 | 171 | 86,171 | 3.08 | 9.882%
[8 empty] | 86 | 172 | 86,172 | 3.08 | 9.882%
[8 empty] | 86 | 173 | 86,173 | 3.08 | 9.882%
[8 empty] | 86 | 174 | 86,174 | 3.08 | 9.882%
[8 empty] | 86 | 175 | 86,175 | 3.08 | 9.882%
[8 empty] | 86 | 176 | 86,176 | 3.08 | 9.882%
[8 empty] | 86 | 177 | 86,177 | 3.08 | 9.882%
[8 empty] | 86 | 178 | 86,178 | 3.08 | 9.882%
[8 empty] | 86 | 179 | 86,179 | 3.08 | 9.882%
[8 empty] | 87 | -180 | 87,-180 | 3.64 | 11.68%
[8 empty] | 87 | -179 | 87,-179 | 3.64 | 11.68%
[8 empty] | 87 | -178 | 87,-178 | 3.64 | 11.68%
[8 empty] | 87 | -177 | 87,-177 | 3.64 | 11.68%
[8 empty] | 87 | -176 | 87,-176 | 3.64 | 11.68%
[8 empty] | 87 | -175 | 87,-175 | 3.64 | 11.68%
[8 empty] | 87 | -174 | 87,-174 | 3.64 | 11.68%
[8 empty] | 87 | -173 | 87,-173 | 3.64 | 11.68%
[8 empty] | 87 | -172 | 87,-172 | 3.64 | 11.68%
[8 empty] | 87 | -171 | 87,-171 | 3.64 | 11.68%
[8 empty] | 87 | -170 | 87,-170 | 3.64 | 11.68%
[8 empty] | 87 | -169 | 87,-169 | 3.64 | 11.68%
[8 empty] | 87 | -168 | 87,-168 | 3.66 | 11.74%
[8 empty] | 87 | -167 | 87,-167 | 3.66 | 11.74%
[8 empty] | 87 | -166 | 87,-166 | 3.66 | 11.74%
[8 empty] | 87 | -165 | 87,-165 | 3.66 | 11.74%
[8 empty] | 87 | -164 | 87,-164 | 3.66 | 11.74%
[8 empty] | 87 | -163 | 87,-163 | 3.66 | 11.74%
[8 empty] | 87 | -162 | 87,-162 | 3.66 | 11.74%
[8 empty] | 87 | -161 | 87,-161 | 3.66 | 11.74%
[8 empty] | 87 | -160 | 87,-160 | 3.67 | 11.77%
[8 empty] | 87 | -159 | 87,-159 | 3.67 | 11.77%
[8 empty] | 87 | -158 | 87,-158 | 3.67 | 11.77%
[8 empty] | 87 | -157 | 87,-157 | 3.67 | 11.77%
[8 empty] | 87 | -156 | 87,-156 | 3.67 | 11.77%
[8 empty] | 87 | -155 | 87,-155 | 3.67 | 11.77%
[8 empty] | 87 | -154 | 87,-154 | 3.67 | 11.77%
[8 empty] | 87 | -153 | 87,-153 | 3.67 | 11.77%
[8 empty] | 87 | -152 | 87,-152 | 3.62 | 11.61%
[8 empty] | 87 | -151 | 87,-151 | 3.62 | 11.61%
[8 empty] | 87 | -150 | 87,-150 | 3.62 | 11.61%
[8 empty] | 87 | -149 | 87,-149 | 3.62 | 11.61%
[8 empty] | 87 | -148 | 87,-148 | 3.62 | 11.61%
[8 empty] | 87 | -147 | 87,-147 | 3.62 | 11.61%
[8 empty] | 87 | -146 | 87,-146 | 3.62 | 11.61%
[8 empty] | 87 | -145 | 87,-145 | 3.62 | 11.61%
[8 empty] | 87 | -144 | 87,-144 | 3.65 | 11.71%
[8 empty] | 87 | -143 | 87,-143 | 3.65 | 11.71%
[8 empty] | 87 | -142 | 87,-142 | 3.65 | 11.71%
[8 empty] | 87 | -141 | 87,-141 | 3.65 | 11.71%
[8 empty] | 87 | -140 | 87,-140 | 3.65 | 11.71%
[8 empty] | 87 | -139 | 87,-139 | 3.65 | 11.71%
[8 empty] | 87 | -138 | 87,-138 | 3.65 | 11.71%
[8 empty] | 87 | -137 | 87,-137 | 3.65 | 11.71%
[8 empty] | 87 | -136 | 87,-136 | 3.64 | 11.68%
[8 empty] | 87 | -135 | 87,-135 | 3.64 | 11.68%
[8 empty] | 87 | -134 | 87,-134 | 3.64 | 11.68%
[8 empty] | 87 | -133 | 87,-133 | 3.64 | 11.68%
[8 empty] | 87 | -132 | 87,-132 | 3.64 | 11.68%
[8 empty] | 87 | -131 | 87,-131 | 3.64 | 11.68%
[8 empty] | 87 | -130 | 87,-130 | 3.64 | 11.68%
[8 empty] | 87 | -129 | 87,-129 | 3.64 | 11.68%
[8 empty] | 87 | -128 | 87,-128 | 3.64 | 11.68%
[8 empty] | 87 | -127 | 87,-127 | 3.64 | 11.68%
[8 empty] | 87 | -126 | 87,-126 | 3.64 | 11.68%
[8 empty] | 87 | -125 | 87,-125 | 3.64 | 11.68%
[8 empty] | 87 | -124 | 87,-124 | 3.64 | 11.68%
[8 empty] | 87 | -123 | 87,-123 | 3.64 | 11.68%
[8 empty] | 87 | -122 | 87,-122 | 3.64 | 11.68%
[8 empty] | 87 | -121 | 87,-121 | 3.64 | 11.68%
[8 empty] | 87 | -120 | 87,-120 | 3.62 | 11.61%
[8 empty] | 87 | -119 | 87,-119 | 3.62 | 11.61%
[8 empty] | 87 | -118 | 87,-118 | 3.62 | 11.61%
[8 empty] | 87 | -117 | 87,-117 | 3.62 | 11.61%
[8 empty] | 87 | -116 | 87,-116 | 3.62 | 11.61%
[8 empty] | 87 | -115 | 87,-115 | 3.62 | 11.61%
[8 empty] | 87 | -114 | 87,-114 | 3.62 | 11.61%
[8 empty] | 87 | -113 | 87,-113 | 3.62 | 11.61%
[8 empty] | 87 | -112 | 87,-112 | 3.64 | 11.68%
[8 empty] | 87 | -111 | 87,-111 | 3.64 | 11.68%
[8 empty] | 87 | -110 | 87,-110 | 3.64 | 11.68%
[8 empty] | 87 | -109 | 87,-109 | 3.64 | 11.68%
[8 empty] | 87 | -108 | 87,-108 | 3.64 | 11.68%
[8 empty] | 87 | -107 | 87,-107 | 3.64 | 11.68%
[8 empty] | 87 | -106 | 87,-106 | 3.64 | 11.68%
[8 empty] | 87 | -105 | 87,-105 | 3.64 | 11.68%
[8 empty] | 87 | -104 | 87,-104 | 3.61 | 11.58%
[8 empty] | 87 | -103 | 87,-103 | 3.61 | 11.58%
[8 empty] | 87 | -102 | 87,-102 | 3.61 | 11.58%
[8 empty] | 87 | -101 | 87,-101 | 3.61 | 11.58%
[8 empty] | 87 | -100 | 87,-100 | 3.61 | 11.58%
[8 empty] | 87 | -99 | 87,-99 | 3.61 | 11.58%
[8 empty] | 87 | -98 | 87,-98 | 3.61 | 11.58%
[8 empty] | 87 | -97 | 87,-97 | 3.61 | 11.58%
[8 empty] | 87 | -96 | 87,-96 | 3.62 | 11.61%
[8 empty] | 87 | -95 | 87,-95 | 3.62 | 11.61%
[8 empty] | 87 | -94 | 87,-94 | 3.62 | 11.61%
[8 empty] | 87 | -93 | 87,-93 | 3.62 | 11.61%
[8 empty] | 87 | -92 | 87,-92 | 3.62 | 11.61%
[8 empty] | 87 | -91 | 87,-91 | 3.62 | 11.61%
[8 empty] | 87 | -90 | 87,-90 | 3.62 | 11.61%
[8 empty] | 87 | -89 | 87,-89 | 3.62 | 11.61%
[8 empty] | 87 | -88 | 87,-88 | 3.63 | 11.65%
[8 empty] | 87 | -87 | 87,-87 | 3.63 | 11.65%
[8 empty] | 87 | -86 | 87,-86 | 3.63 | 11.65%
[8 empty] | 87 | -85 | 87,-85 | 3.63 | 11.65%
[8 empty] | 87 | -84 | 87,-84 | 3.63 | 11.65%
[8 empty] | 87 | -83 | 87,-83 | 3.63 | 11.65%
[8 empty] | 87 | -82 | 87,-82 | 3.63 | 11.65%
[8 empty] | 87 | -81 | 87,-81 | 3.63 | 11.65%
[8 empty] | 87 | -80 | 87,-80 | 3.65 | 11.71%
[8 empty] | 87 | -79 | 87,-79 | 3.65 | 11.71%
[8 empty] | 87 | -78 | 87,-78 | 3.65 | 11.71%
[8 empty] | 87 | -77 | 87,-77 | 3.65 | 11.71%
[8 empty] | 87 | -76 | 87,-76 | 3.65 | 11.71%
[8 empty] | 87 | -75 | 87,-75 | 3.65 | 11.71%
[8 empty] | 87 | -74 | 87,-74 | 3.65 | 11.71%
[8 empty] | 87 | -73 | 87,-73 | 3.65 | 11.71%
[8 empty] | 87 | -72 | 87,-72 | 3.66 | 11.74%
[8 empty] | 87 | -71 | 87,-71 | 3.66 | 11.74%
[8 empty] | 87 | -70 | 87,-70 | 3.66 | 11.74%
[8 empty] | 87 | -69 | 87,-69 | 3.66 | 11.74%
[8 empty] | 87 | -68 | 87,-68 | 3.66 | 11.74%
[8 empty] | 87 | -67 | 87,-67 | 3.66 | 11.74%
[8 empty] | 87 | -66 | 87,-66 | 3.66 | 11.74%
[8 empty] | 87 | -65 | 87,-65 | 3.66 | 11.74%
[8 empty] | 87 | -64 | 87,-64 | 3.66 | 11.74%
[8 empty] | 87 | -63 | 87,-63 | 3.66 | 11.74%
[8 empty] | 87 | -62 | 87,-62 | 3.67 | 11.77%
[8 empty] | 87 | -61 | 87,-61 | 3.67 | 11.77%
[8 empty] | 87 | -60 | 87,-60 | 3.67 | 11.77%
[8 empty] | 87 | -59 | 87,-59 | 3.67 | 11.77%
[8 empty] | 87 | -58 | 87,-58 | 3.67 | 11.77%
[8 empty] | 87 | -57 | 87,-57 | 3.67 | 11.77%
[8 empty] | 87 | -56 | 87,-56 | 3.68 | 11.81%
[8 empty] | 87 | -55 | 87,-55 | 3.68 | 11.81%
[8 empty] | 87 | -54 | 87,-54 | 3.68 | 11.81%
[8 empty] | 87 | -53 | 87,-53 | 3.68 | 11.81%
[8 empty] | 87 | -52 | 87,-52 | 3.68 | 11.81%
[8 empty] | 87 | -51 | 87,-51 | 3.68 | 11.81%
[8 empty] | 87 | -50 | 87,-50 | 3.68 | 11.81%
[8 empty] | 87 | -49 | 87,-49 | 3.68 | 11.81%
[8 empty] | 87 | -48 | 87,-48 | 3.68 | 11.81%
[8 empty] | 87 | -47 | 87,-47 | 3.68 | 11.81%
[8 empty] | 87 | -46 | 87,-46 | 3.68 | 11.81%
[8 empty] | 87 | -45 | 87,-45 | 3.68 | 11.81%
[8 empty] | 87 | -44 | 87,-44 | 3.68 | 11.81%
[8 empty] | 87 | -43 | 87,-43 | 3.68 | 11.81%
[8 empty] | 87 | -42 | 87,-42 | 3.68 | 11.81%
[8 empty] | 87 | -41 | 87,-41 | 3.68 | 11.81%
[8 empty] | 87 | -40 | 87,-40 | 3.65 | 11.71%
[8 empty] | 87 | -39 | 87,-39 | 3.65 | 11.71%
[8 empty] | 87 | -38 | 87,-38 | 3.65 | 11.71%
[8 empty] | 87 | -37 | 87,-37 | 3.65 | 11.71%
[8 empty] | 87 | -36 | 87,-36 | 3.65 | 11.71%
[8 empty] | 87 | -35 | 87,-35 | 3.65 | 11.71%
[8 empty] | 87 | -34 | 87,-34 | 3.65 | 11.71%
[8 empty] | 87 | -33 | 87,-33 | 3.65 | 11.71%
[8 empty] | 87 | -32 | 87,-32 | 3.68 | 11.81%
[8 empty] | 87 | -31 | 87,-31 | 3.68 | 11.81%
[8 empty] | 87 | -30 | 87,-30 | 3.68 | 11.81%
[8 empty] | 87 | -29 | 87,-29 | 3.68 | 11.81%
[8 empty] | 87 | -28 | 87,-28 | 3.68 | 11.81%
[8 empty] | 87 | -27 | 87,-27 | 3.68 | 11.81%
[8 empty] | 87 | -26 | 87,-26 | 3.68 | 11.81%
[8 empty] | 87 | -25 | 87,-25 | 3.68 | 11.81%
[8 empty] | 87 | -24 | 87,-24 | 3.65 | 11.71%
[8 empty] | 87 | -23 | 87,-23 | 3.65 | 11.71%
[8 empty] | 87 | -22 | 87,-22 | 3.65 | 11.71%
[8 empty] | 87 | -21 | 87,-21 | 3.65 | 11.71%
[8 empty] | 87 | -20 | 87,-20 | 3.65 | 11.71%
[8 empty] | 87 | -19 | 87,-19 | 3.65 | 11.71%
[8 empty] | 87 | -18 | 87,-18 | 3.65 | 11.71%
[8 empty] | 87 | -17 | 87,-17 | 3.65 | 11.71%
[8 empty] | 87 | -16 | 87,-16 | 3.69 | 11.84%
[8 empty] | 87 | -15 | 87,-15 | 3.69 | 11.84%
[8 empty] | 87 | -14 | 87,-14 | 3.69 | 11.84%
[8 empty] | 87 | -13 | 87,-13 | 3.69 | 11.84%
[8 empty] | 87 | -12 | 87,-12 | 3.69 | 11.84%
[8 empty] | 87 | -11 | 87,-11 | 3.69 | 11.84%
[8 empty] | 87 | -10 | 87,-10 | 3.69 | 11.84%
[8 empty] | 87 | -9 | 87,-9 | 3.69 | 11.84%
[8 empty] | 87 | -8 | 87,-8 | 3.65 | 11.71%
[8 empty] | 87 | -7 | 87,-7 | 3.65 | 11.71%
[8 empty] | 87 | -6 | 87,-6 | 3.65 | 11.71%
[8 empty] | 87 | -5 | 87,-5 | 3.65 | 11.71%
[8 empty] | 87 | -4 | 87,-4 | 3.65 | 11.71%
[8 empty] | 87 | -3 | 87,-3 | 3.65 | 11.71%
[8 empty] | 87 | -2 | 87,-2 | 3.65 | 11.71%
[8 empty] | 87 | -1 | 87,-1 | 3.65 | 11.71%
[8 empty] | 87 | 0 | 87,0 | 3.65 | 11.71%
[8 empty] | 87 | 1 | 87,1 | 3.65 | 11.71%
[8 empty] | 87 | 2 | 87,2 | 3.65 | 11.71%
[8 empty] | 87 | 3 | 87,3 | 3.65 | 11.71%
[8 empty] | 87 | 4 | 87,4 | 3.65 | 11.71%
[8 empty] | 87 | 5 | 87,5 | 3.65 | 11.71%
[8 empty] | 87 | 6 | 87,6 | 3.65 | 11.71%
[8 empty] | 87 | 7 | 87,7 | 3.65 | 11.71%
[8 empty] | 87 | 8 | 87,8 | 3.66 | 11.74%
[8 empty] | 87 | 9 | 87,9 | 3.66 | 11.74%
[8 empty] | 87 | 10 | 87,10 | 3.66 | 11.74%
[8 empty] | 87 | 11 | 87,11 | 3.66 | 11.74%
[8 empty] | 87 | 12 | 87,12 | 3.66 | 11.74%
[8 empty] | 87 | 13 | 87,13 | 3.66 | 11.74%
[8 empty] | 87 | 14 | 87,14 | 3.66 | 11.74%
[8 empty] | 87 | 15 | 87,15 | 3.66 | 11.74%
[8 empty] | 87 | 16 | 87,16 | 3.66 | 11.74%
[8 empty] | 87 | 17 | 87,17 | 3.66 | 11.74%
[8 empty] | 87 | 18 | 87,18 | 3.66 | 11.74%
[8 empty] | 87 | 19 | 87,19 | 3.66 | 11.74%
[8 empty] | 87 | 20 | 87,20 | 3.66 | 11.74%
[8 empty] | 87 | 21 | 87,21 | 3.66 | 11.74%
[8 empty] | 87 | 22 | 87,22 | 3.66 | 11.74%
[8 empty] | 87 | 23 | 87,23 | 3.66 | 11.74%
[8 empty] | 87 | 24 | 87,24 | 3.66 | 11.74%
[8 empty] | 87 | 25 | 87,25 | 3.66 | 11.74%
[8 empty] | 87 | 26 | 87,26 | 3.66 | 11.74%
[8 empty] | 87 | 27 | 87,27 | 3.66 | 11.74%
[8 empty] | 87 | 28 | 87,28 | 3.66 | 11.74%
[8 empty] | 87 | 29 | 87,29 | 3.66 | 11.74%
[8 empty] | 87 | 30 | 87,30 | 3.66 | 11.74%
[8 empty] | 87 | 31 | 87,31 | 3.66 | 11.74%
[8 empty] | 87 | 32 | 87,32 | 3.64 | 11.68%
[8 empty] | 87 | 33 | 87,33 | 3.64 | 11.68%
[8 empty] | 87 | 34 | 87,34 | 3.64 | 11.68%
[8 empty] | 87 | 35 | 87,35 | 3.64 | 11.68%
[8 empty] | 87 | 36 | 87,36 | 3.64 | 11.68%
[8 empty] | 87 | 37 | 87,37 | 3.64 | 11.68%
[8 empty] | 87 | 38 | 87,38 | 3.64 | 11.68%
[8 empty] | 87 | 39 | 87,39 | 3.64 | 11.68%
[8 empty] | 87 | 40 | 87,40 | 3.65 | 11.71%
[8 empty] | 87 | 41 | 87,41 | 3.65 | 11.71%
[8 empty] | 87 | 42 | 87,42 | 3.65 | 11.71%
[8 empty] | 87 | 43 | 87,43 | 3.65 | 11.71%
[8 empty] | 87 | 44 | 87,44 | 3.65 | 11.71%
[8 empty] | 87 | 45 | 87,45 | 3.64 | 11.68%
[8 empty] | 87 | 46 | 87,46 | 3.64 | 11.68%
[8 empty] | 87 | 47 | 87,47 | 3.64 | 11.68%
[8 empty] | 87 | 48 | 87,48 | 3.67 | 11.77%
[8 empty] | 87 | 49 | 87,49 | 3.67 | 11.77%
[8 empty] | 87 | 50 | 87,50 | 3.67 | 11.77%
[8 empty] | 87 | 51 | 87,51 | 3.67 | 11.77%
[8 empty] | 87 | 52 | 87,52 | 3.67 | 11.77%
[8 empty] | 87 | 53 | 87,53 | 3.67 | 11.77%
[8 empty] | 87 | 54 | 87,54 | 3.67 | 11.77%
[8 empty] | 87 | 55 | 87,55 | 3.67 | 11.77%
[8 empty] | 87 | 56 | 87,56 | 3.69 | 11.84%
[8 empty] | 87 | 57 | 87,57 | 3.69 | 11.84%
[8 empty] | 87 | 58 | 87,58 | 3.69 | 11.84%
[8 empty] | 87 | 59 | 87,59 | 3.69 | 11.84%
[8 empty] | 87 | 60 | 87,60 | 3.69 | 11.84%
[8 empty] | 87 | 61 | 87,61 | 3.69 | 11.84%
[8 empty] | 87 | 62 | 87,62 | 3.69 | 11.84%
[8 empty] | 87 | 63 | 87,63 | 3.69 | 11.84%
[8 empty] | 87 | 64 | 87,64 | 3.7 | 11.87%
[8 empty] | 87 | 65 | 87,65 | 3.7 | 11.87%
[8 empty] | 87 | 66 | 87,66 | 3.7 | 11.87%
[8 empty] | 87 | 67 | 87,67 | 3.7 | 11.87%
[8 empty] | 87 | 68 | 87,68 | 3.7 | 11.87%
[8 empty] | 87 | 69 | 87,69 | 3.7 | 11.87%
[8 empty] | 87 | 70 | 87,70 | 3.7 | 11.87%
[8 empty] | 87 | 71 | 87,71 | 3.7 | 11.87%
[8 empty] | 87 | 72 | 87,72 | 3.69 | 11.84%
[8 empty] | 87 | 73 | 87,73 | 3.69 | 11.84%
[8 empty] | 87 | 74 | 87,74 | 3.69 | 11.84%
[8 empty] | 87 | 75 | 87,75 | 3.69 | 11.84%
[8 empty] | 87 | 76 | 87,76 | 3.69 | 11.84%
[8 empty] | 87 | 77 | 87,77 | 3.69 | 11.84%
[8 empty] | 87 | 78 | 87,78 | 3.69 | 11.84%
[8 empty] | 87 | 79 | 87,79 | 3.69 | 11.84%
[8 empty] | 87 | 80 | 87,80 | 3.68 | 11.81%
[8 empty] | 87 | 81 | 87,81 | 3.68 | 11.81%
[8 empty] | 87 | 82 | 87,82 | 3.68 | 11.81%
[8 empty] | 87 | 83 | 87,83 | 3.68 | 11.81%
[8 empty] | 87 | 84 | 87,84 | 3.68 | 11.81%
[8 empty] | 87 | 85 | 87,85 | 3.68 | 11.81%
[8 empty] | 87 | 86 | 87,86 | 3.68 | 11.81%
[8 empty] | 87 | 87 | 87,87 | 3.68 | 11.81%
[8 empty] | 87 | 88 | 87,88 | 3.64 | 11.68%
[8 empty] | 87 | 89 | 87,89 | 3.64 | 11.68%
[8 empty] | 87 | 90 | 87,90 | 3.64 | 11.68%
[8 empty] | 87 | 91 | 87,91 | 3.64 | 11.68%
[8 empty] | 87 | 92 | 87,92 | 3.64 | 11.68%
[8 empty] | 87 | 93 | 87,93 | 3.64 | 11.68%
[8 empty] | 87 | 94 | 87,94 | 3.64 | 11.68%
[8 empty] | 87 | 95 | 87,95 | 3.64 | 11.68%
[8 empty] | 87 | 96 | 87,96 | 3.65 | 11.71%
[8 empty] | 87 | 97 | 87,97 | 3.65 | 11.71%
[8 empty] | 87 | 98 | 87,98 | 3.65 | 11.71%
[8 empty] | 87 | 99 | 87,99 | 3.65 | 11.71%
[8 empty] | 87 | 100 | 87,100 | 3.65 | 11.71%
[8 empty] | 87 | 101 | 87,101 | 3.65 | 11.71%
[8 empty] | 87 | 102 | 87,102 | 3.65 | 11.71%
[8 empty] | 87 | 103 | 87,103 | 3.65 | 11.71%
[8 empty] | 87 | 104 | 87,104 | 3.64 | 11.68%
[8 empty] | 87 | 105 | 87,105 | 3.64 | 11.68%
[8 empty] | 87 | 106 | 87,106 | 3.63 | 11.65%
[8 empty] | 87 | 107 | 87,107 | 3.63 | 11.65%
[8 empty] | 87 | 108 | 87,108 | 3.63 | 11.65%
[8 empty] | 87 | 109 | 87,109 | 3.63 | 11.65%
[8 empty] | 87 | 110 | 87,110 | 3.63 | 11.65%
[8 empty] | 87 | 111 | 87,111 | 3.63 | 11.65%
[8 empty] | 87 | 112 | 87,112 | 3.67 | 11.77%
[8 empty] | 87 | 113 | 87,113 | 3.67 | 11.77%
[8 empty] | 87 | 114 | 87,114 | 3.67 | 11.77%
[8 empty] | 87 | 115 | 87,115 | 3.67 | 11.77%
[8 empty] | 87 | 116 | 87,116 | 3.67 | 11.77%
[8 empty] | 87 | 117 | 87,117 | 3.67 | 11.77%
[8 empty] | 87 | 118 | 87,118 | 3.67 | 11.77%
[8 empty] | 87 | 119 | 87,119 | 3.67 | 11.77%
[8 empty] | 87 | 120 | 87,120 | 3.68 | 11.81%
[8 empty] | 87 | 121 | 87,121 | 3.68 | 11.81%
[8 empty] | 87 | 122 | 87,122 | 3.68 | 11.81%
[8 empty] | 87 | 123 | 87,123 | 3.68 | 11.81%
[8 empty] | 87 | 124 | 87,124 | 3.68 | 11.81%
[8 empty] | 87 | 125 | 87,125 | 3.68 | 11.81%
[8 empty] | 87 | 126 | 87,126 | 3.68 | 11.81%
[8 empty] | 87 | 127 | 87,127 | 3.68 | 11.81%
[8 empty] | 87 | 128 | 87,128 | 3.69 | 11.84%
[8 empty] | 87 | 129 | 87,129 | 3.69 | 11.84%
[8 empty] | 87 | 130 | 87,130 | 3.69 | 11.84%
[8 empty] | 87 | 131 | 87,131 | 3.69 | 11.84%
[8 empty] | 87 | 132 | 87,132 | 3.69 | 11.84%
[8 empty] | 87 | 133 | 87,133 | 3.69 | 11.84%
[8 empty] | 87 | 134 | 87,134 | 3.69 | 11.84%
[8 empty] | 87 | 135 | 87,135 | 3.69 | 11.84%
[8 empty] | 87 | 136 | 87,136 | 3.7 | 11.87%
[8 empty] | 87 | 137 | 87,137 | 3.7 | 11.87%
[8 empty] | 87 | 138 | 87,138 | 3.7 | 11.87%
[8 empty] | 87 | 139 | 87,139 | 3.7 | 11.87%
[8 empty] | 87 | 140 | 87,140 | 3.7 | 11.87%
[8 empty] | 87 | 141 | 87,141 | 3.7 | 11.87%
[8 empty] | 87 | 142 | 87,142 | 3.7 | 11.87%
[8 empty] | 87 | 143 | 87,143 | 3.7 | 11.87%
[8 empty] | 87 | 144 | 87,144 | 3.67 | 11.77%
[8 empty] | 87 | 145 | 87,145 | 3.67 | 11.77%
[8 empty] | 87 | 146 | 87,146 | 3.67 | 11.77%
[8 empty] | 87 | 147 | 87,147 | 3.67 | 11.77%
[8 empty] | 87 | 148 | 87,148 | 3.67 | 11.77%
[8 empty] | 87 | 149 | 87,149 | 3.67 | 11.77%
[8 empty] | 87 | 150 | 87,150 | 3.67 | 11.77%
[8 empty] | 87 | 151 | 87,151 | 3.67 | 11.77%
[8 empty] | 87 | 152 | 87,152 | 3.67 | 11.77%
[8 empty] | 87 | 153 | 87,153 | 3.67 | 11.77%
[8 empty] | 87 | 154 | 87,154 | 3.67 | 11.77%
[8 empty] | 87 | 155 | 87,155 | 3.67 | 11.77%
[8 empty] | 87 | 156 | 87,156 | 3.67 | 11.77%
[8 empty] | 87 | 157 | 87,157 | 3.67 | 11.77%
[8 empty] | 87 | 158 | 87,158 | 3.67 | 11.77%
[8 empty] | 87 | 159 | 87,159 | 3.67 | 11.77%
[8 empty] | 87 | 160 | 87,160 | 3.69 | 11.84%
[8 empty] | 87 | 161 | 87,161 | 3.69 | 11.84%
[8 empty] | 87 | 162 | 87,162 | 3.69 | 11.84%
[8 empty] | 87 | 163 | 87,163 | 3.69 | 11.84%
[8 empty] | 87 | 164 | 87,164 | 3.69 | 11.84%
[8 empty] | 87 | 165 | 87,165 | 3.69 | 11.84%
[8 empty] | 87 | 166 | 87,166 | 3.69 | 11.84%
[8 empty] | 87 | 167 | 87,167 | 3.69 | 11.84%
[8 empty] | 87 | 168 | 87,168 | 3.66 | 11.74%
[8 empty] | 87 | 169 | 87,169 | 3.66 | 11.74%
[8 empty] | 87 | 170 | 87,170 | 3.66 | 11.74%
[8 empty] | 87 | 171 | 87,171 | 3.66 | 11.74%
[8 empty] | 87 | 172 | 87,172 | 3.66 | 11.74%
[8 empty] | 87 | 173 | 87,173 | 3.66 | 11.74%
[8 empty] | 87 | 174 | 87,174 | 3.66 | 11.74%
[8 empty] | 87 | 175 | 87,175 | 3.66 | 11.74%
[8 empty] | 87 | 176 | 87,176 | 3.64 | 11.68%
[8 empty] | 87 | 177 | 87,177 | 3.64 | 11.68%
[8 empty] | 87 | 178 | 87,178 | 3.64 | 11.68%
[8 empty] | 87 | 179 | 87,179 | 3.64 | 11.68%
[8 empty] | 88 | -180 | 88,-180 | 3.17 | 10.17%
[8 empty] | 88 | -179 | 88,-179 | 3.17 | 10.17%
[8 empty] | 88 | -178 | 88,-178 | 3.17 | 10.17%
[8 empty] | 88 | -177 | 88,-177 | 3.17 | 10.17%
[8 empty] | 88 | -176 | 88,-176 | 3.18 | 10.2%
[8 empty] | 88 | -175 | 88,-175 | 3.18 | 10.2%
[8 empty] | 88 | -174 | 88,-174 | 3.18 | 10.2%
[8 empty] | 88 | -173 | 88,-173 | 3.18 | 10.2%
[8 empty] | 88 | -172 | 88,-172 | 3.18 | 10.2%
[8 empty] | 88 | -171 | 88,-171 | 3.18 | 10.2%
[8 empty] | 88 | -170 | 88,-170 | 3.18 | 10.2%
[8 empty] | 88 | -169 | 88,-169 | 3.18 | 10.2%
[8 empty] | 88 | -168 | 88,-168 | 3.17 | 10.17%
[8 empty] | 88 | -167 | 88,-167 | 3.17 | 10.17%
[8 empty] | 88 | -166 | 88,-166 | 3.17 | 10.17%
[8 empty] | 88 | -165 | 88,-165 | 3.17 | 10.17%
[8 empty] | 88 | -164 | 88,-164 | 3.17 | 10.17%
[8 empty] | 88 | -163 | 88,-163 | 3.17 | 10.17%
[8 empty] | 88 | -162 | 88,-162 | 3.17 | 10.17%
[8 empty] | 88 | -161 | 88,-161 | 3.17 | 10.17%
[8 empty] | 88 | -160 | 88,-160 | 3.18 | 10.2%
[8 empty] | 88 | -159 | 88,-159 | 3.18 | 10.2%
[8 empty] | 88 | -158 | 88,-158 | 3.18 | 10.2%
[8 empty] | 88 | -157 | 88,-157 | 3.18 | 10.2%
[8 empty] | 88 | -156 | 88,-156 | 3.18 | 10.2%
[8 empty] | 88 | -155 | 88,-155 | 3.18 | 10.2%
[8 empty] | 88 | -154 | 88,-154 | 3.18 | 10.2%
[8 empty] | 88 | -153 | 88,-153 | 3.18 | 10.2%
[8 empty] | 88 | -152 | 88,-152 | 3.2 | 10.27%
[8 empty] | 88 | -151 | 88,-151 | 3.2 | 10.27%
[8 empty] | 88 | -150 | 88,-150 | 3.2 | 10.27%
[8 empty] | 88 | -149 | 88,-149 | 3.2 | 10.27%
[8 empty] | 88 | -148 | 88,-148 | 3.2 | 10.27%
[8 empty] | 88 | -147 | 88,-147 | 3.2 | 10.27%
[8 empty] | 88 | -146 | 88,-146 | 3.2 | 10.27%
[8 empty] | 88 | -145 | 88,-145 | 3.2 | 10.27%
[8 empty] | 88 | -144 | 88,-144 | 3.19 | 10.23%
[8 empty] | 88 | -143 | 88,-143 | 3.19 | 10.23%
[8 empty] | 88 | -142 | 88,-142 | 3.19 | 10.23%
[8 empty] | 88 | -141 | 88,-141 | 3.19 | 10.23%
[8 empty] | 88 | -140 | 88,-140 | 3.19 | 10.23%
[8 empty] | 88 | -139 | 88,-139 | 3.19 | 10.23%
[8 empty] | 88 | -138 | 88,-138 | 3.19 | 10.23%
[8 empty] | 88 | -137 | 88,-137 | 3.19 | 10.23%
[8 empty] | 88 | -136 | 88,-136 | 3.2 | 10.27%
[8 empty] | 88 | -135 | 88,-135 | 3.2 | 10.27%
[8 empty] | 88 | -134 | 88,-134 | 3.2 | 10.27%
[8 empty] | 88 | -133 | 88,-133 | 3.2 | 10.27%
[8 empty] | 88 | -132 | 88,-132 | 3.2 | 10.27%
[8 empty] | 88 | -131 | 88,-131 | 3.2 | 10.27%
[8 empty] | 88 | -130 | 88,-130 | 3.2 | 10.27%
[8 empty] | 88 | -129 | 88,-129 | 3.2 | 10.27%
[8 empty] | 88 | -128 | 88,-128 | 3.2 | 10.27%
[8 empty] | 88 | -127 | 88,-127 | 3.2 | 10.27%
[8 empty] | 88 | -126 | 88,-126 | 3.21 | 10.3%
[8 empty] | 88 | -125 | 88,-125 | 3.21 | 10.3%
[8 empty] | 88 | -124 | 88,-124 | 3.21 | 10.3%
[8 empty] | 88 | -123 | 88,-123 | 3.21 | 10.3%
[8 empty] | 88 | -122 | 88,-122 | 3.21 | 10.3%
[8 empty] | 88 | -121 | 88,-121 | 3.21 | 10.3%
[8 empty] | 88 | -120 | 88,-120 | 3.21 | 10.3%
[8 empty] | 88 | -119 | 88,-119 | 3.21 | 10.3%
[8 empty] | 88 | -118 | 88,-118 | 3.21 | 10.3%
[8 empty] | 88 | -117 | 88,-117 | 3.21 | 10.3%
[8 empty] | 88 | -116 | 88,-116 | 3.21 | 10.3%
[8 empty] | 88 | -115 | 88,-115 | 3.21 | 10.3%
[8 empty] | 88 | -114 | 88,-114 | 3.21 | 10.3%
[8 empty] | 88 | -113 | 88,-113 | 3.21 | 10.3%
[8 empty] | 88 | -112 | 88,-112 | 3.21 | 10.3%
[8 empty] | 88 | -111 | 88,-111 | 3.21 | 10.3%
[8 empty] | 88 | -110 | 88,-110 | 3.21 | 10.3%
[8 empty] | 88 | -109 | 88,-109 | 3.21 | 10.3%
[8 empty] | 88 | -108 | 88,-108 | 3.21 | 10.3%
[8 empty] | 88 | -107 | 88,-107 | 3.21 | 10.3%
[8 empty] | 88 | -106 | 88,-106 | 3.21 | 10.3%
[8 empty] | 88 | -105 | 88,-105 | 3.21 | 10.3%
[8 empty] | 88 | -104 | 88,-104 | 3.22 | 10.33%
[8 empty] | 88 | -103 | 88,-103 | 3.22 | 10.33%
[8 empty] | 88 | -102 | 88,-102 | 3.22 | 10.33%
[8 empty] | 88 | -101 | 88,-101 | 3.22 | 10.33%
[8 empty] | 88 | -100 | 88,-100 | 3.22 | 10.33%
[8 empty] | 88 | -99 | 88,-99 | 3.22 | 10.33%
[8 empty] | 88 | -98 | 88,-98 | 3.22 | 10.33%
[8 empty] | 88 | -97 | 88,-97 | 3.22 | 10.33%
[8 empty] | 88 | -96 | 88,-96 | 3.2 | 10.27%
[8 empty] | 88 | -95 | 88,-95 | 3.2 | 10.27%
[8 empty] | 88 | -94 | 88,-94 | 3.2 | 10.27%
[8 empty] | 88 | -93 | 88,-93 | 3.2 | 10.27%
[8 empty] | 88 | -92 | 88,-92 | 3.21 | 10.3%
[8 empty] | 88 | -91 | 88,-91 | 3.21 | 10.3%
[8 empty] | 88 | -90 | 88,-90 | 3.21 | 10.3%
[8 empty] | 88 | -89 | 88,-89 | 3.21 | 10.3%
[8 empty] | 88 | -88 | 88,-88 | 3.21 | 10.3%
[8 empty] | 88 | -87 | 88,-87 | 3.21 | 10.3%
[8 empty] | 88 | -86 | 88,-86 | 3.21 | 10.3%
[8 empty] | 88 | -85 | 88,-85 | 3.21 | 10.3%
[8 empty] | 88 | -84 | 88,-84 | 3.21 | 10.3%
[8 empty] | 88 | -83 | 88,-83 | 3.21 | 10.3%
[8 empty] | 88 | -82 | 88,-82 | 3.21 | 10.3%
[8 empty] | 88 | -81 | 88,-81 | 3.21 | 10.3%
[8 empty] | 88 | -80 | 88,-80 | 3.24 | 10.39%
[8 empty] | 88 | -79 | 88,-79 | 3.24 | 10.39%
[8 empty] | 88 | -78 | 88,-78 | 3.24 | 10.39%
[8 empty] | 88 | -77 | 88,-77 | 3.24 | 10.39%
[8 empty] | 88 | -76 | 88,-76 | 3.24 | 10.39%
[8 empty] | 88 | -75 | 88,-75 | 3.24 | 10.39%
[8 empty] | 88 | -74 | 88,-74 | 3.24 | 10.39%
[8 empty] | 88 | -73 | 88,-73 | 3.24 | 10.39%
[8 empty] | 88 | -72 | 88,-72 | 3.24 | 10.39%
[8 empty] | 88 | -71 | 88,-71 | 3.24 | 10.39%
[8 empty] | 88 | -70 | 88,-70 | 3.24 | 10.39%
[8 empty] | 88 | -69 | 88,-69 | 3.24 | 10.39%
[8 empty] | 88 | -68 | 88,-68 | 3.24 | 10.39%
[8 empty] | 88 | -67 | 88,-67 | 3.24 | 10.39%
[8 empty] | 88 | -66 | 88,-66 | 3.24 | 10.39%
[8 empty] | 88 | -65 | 88,-65 | 3.24 | 10.39%
[8 empty] | 88 | -64 | 88,-64 | 3.22 | 10.33%
[8 empty] | 88 | -63 | 88,-63 | 3.22 | 10.33%
[8 empty] | 88 | -62 | 88,-62 | 3.22 | 10.33%
[8 empty] | 88 | -61 | 88,-61 | 3.22 | 10.33%
[8 empty] | 88 | -60 | 88,-60 | 3.22 | 10.33%
[8 empty] | 88 | -59 | 88,-59 | 3.22 | 10.33%
[8 empty] | 88 | -58 | 88,-58 | 3.22 | 10.33%
[8 empty] | 88 | -57 | 88,-57 | 3.22 | 10.33%
[8 empty] | 88 | -56 | 88,-56 | 3.23 | 10.36%
[8 empty] | 88 | -55 | 88,-55 | 3.23 | 10.36%
[8 empty] | 88 | -54 | 88,-54 | 3.23 | 10.36%
[8 empty] | 88 | -53 | 88,-53 | 3.23 | 10.36%
[8 empty] | 88 | -52 | 88,-52 | 3.23 | 10.36%
[8 empty] | 88 | -51 | 88,-51 | 3.23 | 10.36%
[8 empty] | 88 | -50 | 88,-50 | 3.23 | 10.36%
[8 empty] | 88 | -49 | 88,-49 | 3.23 | 10.36%
[8 empty] | 88 | -48 | 88,-48 | 3.21 | 10.3%
[8 empty] | 88 | -47 | 88,-47 | 3.21 | 10.3%
[8 empty] | 88 | -46 | 88,-46 | 3.21 | 10.3%
[8 empty] | 88 | -45 | 88,-45 | 3.21 | 10.3%
[8 empty] | 88 | -44 | 88,-44 | 3.21 | 10.3%
[8 empty] | 88 | -43 | 88,-43 | 3.21 | 10.3%
[8 empty] | 88 | -42 | 88,-42 | 3.21 | 10.3%
[8 empty] | 88 | -41 | 88,-41 | 3.21 | 10.3%
[8 empty] | 88 | -40 | 88,-40 | 3.23 | 10.36%
[8 empty] | 88 | -39 | 88,-39 | 3.23 | 10.36%
[8 empty] | 88 | -38 | 88,-38 | 3.23 | 10.36%
[8 empty] | 88 | -37 | 88,-37 | 3.23 | 10.36%
[8 empty] | 88 | -36 | 88,-36 | 3.23 | 10.36%
[8 empty] | 88 | -35 | 88,-35 | 3.23 | 10.36%
[8 empty] | 88 | -34 | 88,-34 | 3.23 | 10.36%
[8 empty] | 88 | -33 | 88,-33 | 3.23 | 10.36%
[8 empty] | 88 | -32 | 88,-32 | 3.23 | 10.36%
[8 empty] | 88 | -31 | 88,-31 | 3.23 | 10.36%
[8 empty] | 88 | -30 | 88,-30 | 3.23 | 10.36%
[8 empty] | 88 | -29 | 88,-29 | 3.23 | 10.36%
[8 empty] | 88 | -28 | 88,-28 | 3.23 | 10.36%
[8 empty] | 88 | -27 | 88,-27 | 3.23 | 10.36%
[8 empty] | 88 | -26 | 88,-26 | 3.23 | 10.36%
[8 empty] | 88 | -25 | 88,-25 | 3.23 | 10.36%
[8 empty] | 88 | -24 | 88,-24 | 3.22 | 10.33%
[8 empty] | 88 | -23 | 88,-23 | 3.22 | 10.33%
[8 empty] | 88 | -22 | 88,-22 | 3.22 | 10.33%
[8 empty] | 88 | -21 | 88,-21 | 3.22 | 10.33%
[8 empty] | 88 | -20 | 88,-20 | 3.22 | 10.33%
[8 empty] | 88 | -19 | 88,-19 | 3.22 | 10.33%
[8 empty] | 88 | -18 | 88,-18 | 3.22 | 10.33%
[8 empty] | 88 | -17 | 88,-17 | 3.22 | 10.33%
[8 empty] | 88 | -16 | 88,-16 | 3.24 | 10.39%
[8 empty] | 88 | -15 | 88,-15 | 3.24 | 10.39%
[8 empty] | 88 | -14 | 88,-14 | 3.24 | 10.39%
[8 empty] | 88 | -13 | 88,-13 | 3.24 | 10.39%
[8 empty] | 88 | -12 | 88,-12 | 3.24 | 10.39%
[8 empty] | 88 | -11 | 88,-11 | 3.24 | 10.39%
[8 empty] | 88 | -10 | 88,-10 | 3.24 | 10.39%
[8 empty] | 88 | -9 | 88,-9 | 3.24 | 10.39%
[8 empty] | 88 | -8 | 88,-8 | 3.21 | 10.3%
[8 empty] | 88 | -7 | 88,-7 | 3.21 | 10.3%
[8 empty] | 88 | -6 | 88,-6 | 3.21 | 10.3%
[8 empty] | 88 | -5 | 88,-5 | 3.21 | 10.3%
[8 empty] | 88 | -4 | 88,-4 | 3.21 | 10.3%
[8 empty] | 88 | -3 | 88,-3 | 3.21 | 10.3%
[8 empty] | 88 | -2 | 88,-2 | 3.21 | 10.3%
[8 empty] | 88 | -1 | 88,-1 | 3.21 | 10.3%
[8 empty] | 88 | 0 | 88,0 | 3.23 | 10.36%
[8 empty] | 88 | 1 | 88,1 | 3.23 | 10.36%
[8 empty] | 88 | 2 | 88,2 | 3.23 | 10.36%
[8 empty] | 88 | 3 | 88,3 | 3.23 | 10.36%
[8 empty] | 88 | 4 | 88,4 | 3.23 | 10.36%
[8 empty] | 88 | 5 | 88,5 | 3.23 | 10.36%
[8 empty] | 88 | 6 | 88,6 | 3.23 | 10.36%
[8 empty] | 88 | 7 | 88,7 | 3.23 | 10.36%
[8 empty] | 88 | 8 | 88,8 | 3.22 | 10.33%
[8 empty] | 88 | 9 | 88,9 | 3.22 | 10.33%
[8 empty] | 88 | 10 | 88,10 | 3.22 | 10.33%
[8 empty] | 88 | 11 | 88,11 | 3.22 | 10.33%
[8 empty] | 88 | 12 | 88,12 | 3.22 | 10.33%
[8 empty] | 88 | 13 | 88,13 | 3.22 | 10.33%
[8 empty] | 88 | 14 | 88,14 | 3.22 | 10.33%
[8 empty] | 88 | 15 | 88,15 | 3.22 | 10.33%
[8 empty] | 88 | 16 | 88,16 | 3.22 | 10.33%
[8 empty] | 88 | 17 | 88,17 | 3.22 | 10.33%
[8 empty] | 88 | 18 | 88,18 | 3.22 | 10.33%
[8 empty] | 88 | 19 | 88,19 | 3.22 | 10.33%
[8 empty] | 88 | 20 | 88,20 | 3.22 | 10.33%
[8 empty] | 88 | 21 | 88,21 | 3.22 | 10.33%
[8 empty] | 88 | 22 | 88,22 | 3.22 | 10.33%
[8 empty] | 88 | 23 | 88,23 | 3.22 | 10.33%
[8 empty] | 88 | 24 | 88,24 | 3.21 | 10.3%
[8 empty] | 88 | 25 | 88,25 | 3.21 | 10.3%
[8 empty] | 88 | 26 | 88,26 | 3.21 | 10.3%
[8 empty] | 88 | 27 | 88,27 | 3.21 | 10.3%
[8 empty] | 88 | 28 | 88,28 | 3.21 | 10.3%
[8 empty] | 88 | 29 | 88,29 | 3.21 | 10.3%
[8 empty] | 88 | 30 | 88,30 | 3.21 | 10.3%
[8 empty] | 88 | 31 | 88,31 | 3.21 | 10.3%
[8 empty] | 88 | 32 | 88,32 | 3.2 | 10.27%
[8 empty] | 88 | 33 | 88,33 | 3.2 | 10.27%
[8 empty] | 88 | 34 | 88,34 | 3.2 | 10.27%
[8 empty] | 88 | 35 | 88,35 | 3.2 | 10.27%
[8 empty] | 88 | 36 | 88,36 | 3.19 | 10.23%
[8 empty] | 88 | 37 | 88,37 | 3.2 | 10.27%
[8 empty] | 88 | 38 | 88,38 | 3.19 | 10.23%
[8 empty] | 88 | 39 | 88,39 | 3.19 | 10.23%
[8 empty] | 88 | 40 | 88,40 | 3.19 | 10.23%
[8 empty] | 88 | 41 | 88,41 | 3.19 | 10.23%
[8 empty] | 88 | 42 | 88,42 | 3.19 | 10.23%
[8 empty] | 88 | 43 | 88,43 | 3.19 | 10.23%
[8 empty] | 88 | 44 | 88,44 | 3.19 | 10.23%
[8 empty] | 88 | 45 | 88,45 | 3.19 | 10.23%
[8 empty] | 88 | 46 | 88,46 | 3.19 | 10.23%
[8 empty] | 88 | 47 | 88,47 | 3.19 | 10.23%
[8 empty] | 88 | 48 | 88,48 | 3.19 | 10.23%
[8 empty] | 88 | 49 | 88,49 | 3.19 | 10.23%
[8 empty] | 88 | 50 | 88,50 | 3.19 | 10.23%
[8 empty] | 88 | 51 | 88,51 | 3.19 | 10.23%
[8 empty] | 88 | 52 | 88,52 | 3.19 | 10.23%
[8 empty] | 88 | 53 | 88,53 | 3.19 | 10.23%
[8 empty] | 88 | 54 | 88,54 | 3.19 | 10.23%
[8 empty] | 88 | 55 | 88,55 | 3.19 | 10.23%
[8 empty] | 88 | 56 | 88,56 | 3.2 | 10.27%
[8 empty] | 88 | 57 | 88,57 | 3.2 | 10.27%
[8 empty] | 88 | 58 | 88,58 | 3.2 | 10.27%
[8 empty] | 88 | 59 | 88,59 | 3.2 | 10.27%
[8 empty] | 88 | 60 | 88,60 | 3.2 | 10.27%
[8 empty] | 88 | 61 | 88,61 | 3.2 | 10.27%
[8 empty] | 88 | 62 | 88,62 | 3.2 | 10.27%
[8 empty] | 88 | 63 | 88,63 | 3.2 | 10.27%
[8 empty] | 88 | 64 | 88,64 | 3.19 | 10.23%
[8 empty] | 88 | 65 | 88,65 | 3.19 | 10.23%
[8 empty] | 88 | 66 | 88,66 | 3.19 | 10.23%
[8 empty] | 88 | 67 | 88,67 | 3.19 | 10.23%
[8 empty] | 88 | 68 | 88,68 | 3.19 | 10.23%
[8 empty] | 88 | 69 | 88,69 | 3.19 | 10.23%
[8 empty] | 88 | 70 | 88,70 | 3.19 | 10.23%
[8 empty] | 88 | 71 | 88,71 | 3.19 | 10.23%
[8 empty] | 88 | 72 | 88,72 | 3.19 | 10.23%
[8 empty] | 88 | 73 | 88,73 | 3.19 | 10.23%
[8 empty] | 88 | 74 | 88,74 | 3.19 | 10.23%
[8 empty] | 88 | 75 | 88,75 | 3.19 | 10.23%
[8 empty] | 88 | 76 | 88,76 | 3.19 | 10.23%
[8 empty] | 88 | 77 | 88,77 | 3.19 | 10.23%
[8 empty] | 88 | 78 | 88,78 | 3.19 | 10.23%
[8 empty] | 88 | 79 | 88,79 | 3.19 | 10.23%
[8 empty] | 88 | 80 | 88,80 | 3.18 | 10.2%
[8 empty] | 88 | 81 | 88,81 | 3.18 | 10.2%
[8 empty] | 88 | 82 | 88,82 | 3.18 | 10.2%
[8 empty] | 88 | 83 | 88,83 | 3.18 | 10.2%
[8 empty] | 88 | 84 | 88,84 | 3.18 | 10.2%
[8 empty] | 88 | 85 | 88,85 | 3.18 | 10.2%
[8 empty] | 88 | 86 | 88,86 | 3.18 | 10.2%
[8 empty] | 88 | 87 | 88,87 | 3.18 | 10.2%
[8 empty] | 88 | 88 | 88,88 | 3.16 | 10.14%
[8 empty] | 88 | 89 | 88,89 | 3.16 | 10.14%
[8 empty] | 88 | 90 | 88,90 | 3.16 | 10.14%
[8 empty] | 88 | 91 | 88,91 | 3.16 | 10.14%
[8 empty] | 88 | 92 | 88,92 | 3.16 | 10.14%
[8 empty] | 88 | 93 | 88,93 | 3.16 | 10.14%
[8 empty] | 88 | 94 | 88,94 | 3.16 | 10.14%
[8 empty] | 88 | 95 | 88,95 | 3.16 | 10.14%
[8 empty] | 88 | 96 | 88,96 | 3.19 | 10.23%
[8 empty] | 88 | 97 | 88,97 | 3.19 | 10.23%
[8 empty] | 88 | 98 | 88,98 | 3.19 | 10.23%
[8 empty] | 88 | 99 | 88,99 | 3.19 | 10.23%
[8 empty] | 88 | 100 | 88,100 | 3.19 | 10.23%
[8 empty] | 88 | 101 | 88,101 | 3.19 | 10.23%
[8 empty] | 88 | 102 | 88,102 | 3.19 | 10.23%
[8 empty] | 88 | 103 | 88,103 | 3.19 | 10.23%
[8 empty] | 88 | 104 | 88,104 | 3.17 | 10.17%
[8 empty] | 88 | 105 | 88,105 | 3.17 | 10.17%
[8 empty] | 88 | 106 | 88,106 | 3.17 | 10.17%
[8 empty] | 88 | 107 | 88,107 | 3.17 | 10.17%
[8 empty] | 88 | 108 | 88,108 | 3.17 | 10.17%
[8 empty] | 88 | 109 | 88,109 | 3.17 | 10.17%
[8 empty] | 88 | 110 | 88,110 | 3.17 | 10.17%
[8 empty] | 88 | 111 | 88,111 | 3.17 | 10.17%
[8 empty] | 88 | 112 | 88,112 | 3.18 | 10.2%
[8 empty] | 88 | 113 | 88,113 | 3.18 | 10.2%
[8 empty] | 88 | 114 | 88,114 | 3.18 | 10.2%
[8 empty] | 88 | 115 | 88,115 | 3.18 | 10.2%
[8 empty] | 88 | 116 | 88,116 | 3.18 | 10.2%
[8 empty] | 88 | 117 | 88,117 | 3.18 | 10.2%
[8 empty] | 88 | 118 | 88,118 | 3.18 | 10.2%
[8 empty] | 88 | 119 | 88,119 | 3.18 | 10.2%
[8 empty] | 88 | 120 | 88,120 | 3.19 | 10.23%
[8 empty] | 88 | 121 | 88,121 | 3.19 | 10.23%
[8 empty] | 88 | 122 | 88,122 | 3.18 | 10.2%
[8 empty] | 88 | 123 | 88,123 | 3.18 | 10.2%
[8 empty] | 88 | 124 | 88,124 | 3.18 | 10.2%
[8 empty] | 88 | 125 | 88,125 | 3.18 | 10.2%
[8 empty] | 88 | 126 | 88,126 | 3.18 | 10.2%
[8 empty] | 88 | 127 | 88,127 | 3.18 | 10.2%
[8 empty] | 88 | 128 | 88,128 | 3.19 | 10.23%
[8 empty] | 88 | 129 | 88,129 | 3.19 | 10.23%
[8 empty] | 88 | 130 | 88,130 | 3.19 | 10.23%
[8 empty] | 88 | 131 | 88,131 | 3.19 | 10.23%
[8 empty] | 88 | 132 | 88,132 | 3.19 | 10.23%
[8 empty] | 88 | 133 | 88,133 | 3.19 | 10.23%
[8 empty] | 88 | 134 | 88,134 | 3.19 | 10.23%
[8 empty] | 88 | 135 | 88,135 | 3.19 | 10.23%
[8 empty] | 88 | 136 | 88,136 | 3.18 | 10.2%
[8 empty] | 88 | 137 | 88,137 | 3.18 | 10.2%
[8 empty] | 88 | 138 | 88,138 | 3.18 | 10.2%
[8 empty] | 88 | 139 | 88,139 | 3.18 | 10.2%
[8 empty] | 88 | 140 | 88,140 | 3.18 | 10.2%
[8 empty] | 88 | 141 | 88,141 | 3.18 | 10.2%
[8 empty] | 88 | 142 | 88,142 | 3.18 | 10.2%
[8 empty] | 88 | 143 | 88,143 | 3.18 | 10.2%
[8 empty] | 88 | 144 | 88,144 | 3.18 | 10.2%
[8 empty] | 88 | 145 | 88,145 | 3.18 | 10.2%
[8 empty] | 88 | 146 | 88,146 | 3.18 | 10.2%
[8 empty] | 88 | 147 | 88,147 | 3.18 | 10.2%
[8 empty] | 88 | 148 | 88,148 | 3.18 | 10.2%
[8 empty] | 88 | 149 | 88,149 | 3.18 | 10.2%
[8 empty] | 88 | 150 | 88,150 | 3.18 | 10.2%
[8 empty] | 88 | 151 | 88,151 | 3.18 | 10.2%
[8 empty] | 88 | 152 | 88,152 | 3.18 | 10.2%
[8 empty] | 88 | 153 | 88,153 | 3.18 | 10.2%
[8 empty] | 88 | 154 | 88,154 | 3.18 | 10.2%
[8 empty] | 88 | 155 | 88,155 | 3.18 | 10.2%
[8 empty] | 88 | 156 | 88,156 | 3.18 | 10.2%
[8 empty] | 88 | 157 | 88,157 | 3.18 | 10.2%
[8 empty] | 88 | 158 | 88,158 | 3.18 | 10.2%
[8 empty] | 88 | 159 | 88,159 | 3.18 | 10.2%
[8 empty] | 88 | 160 | 88,160 | 3.16 | 10.14%
[8 empty] | 88 | 161 | 88,161 | 3.16 | 10.14%
[8 empty] | 88 | 162 | 88,162 | 3.16 | 10.14%
[8 empty] | 88 | 163 | 88,163 | 3.16 | 10.14%
[8 empty] | 88 | 164 | 88,164 | 3.16 | 10.14%
[8 empty] | 88 | 165 | 88,165 | 3.16 | 10.14%
[8 empty] | 88 | 166 | 88,166 | 3.16 | 10.14%
[8 empty] | 88 | 167 | 88,167 | 3.16 | 10.14%
[8 empty] | 88 | 168 | 88,168 | 3.17 | 10.17%
[8 empty] | 88 | 169 | 88,169 | 3.17 | 10.17%
[8 empty] | 88 | 170 | 88,170 | 3.17 | 10.17%
[8 empty] | 88 | 171 | 88,171 | 3.17 | 10.17%
[8 empty] | 88 | 172 | 88,172 | 3.17 | 10.17%
[8 empty] | 88 | 173 | 88,173 | 3.17 | 10.17%
[8 empty] | 88 | 174 | 88,174 | 3.17 | 10.17%
[8 empty] | 88 | 175 | 88,175 | 3.17 | 10.17%
[8 empty] | 88 | 176 | 88,176 | 3.18 | 10.2%
[8 empty] | 88 | 177 | 88,177 | 3.18 | 10.2%
[8 empty] | 88 | 178 | 88,178 | 3.18 | 10.2%
[8 empty] | 88 | 179 | 88,179 | 3.18 | 10.2%
[8 empty] | 89 | -180 | 89,-180 | 3.31 | 10.62%
[8 empty] | 89 | -179 | 89,-179 | 3.31 | 10.62%
[8 empty] | 89 | -178 | 89,-178 | 3.31 | 10.62%
[8 empty] | 89 | -177 | 89,-177 | 3.31 | 10.62%
[8 empty] | 89 | -176 | 89,-176 | 3.31 | 10.62%
[8 empty] | 89 | -175 | 89,-175 | 3.31 | 10.62%
[8 empty] | 89 | -174 | 89,-174 | 3.31 | 10.62%
[8 empty] | 89 | -173 | 89,-173 | 3.31 | 10.62%
[8 empty] | 89 | -172 | 89,-172 | 3.31 | 10.62%
[8 empty] | 89 | -171 | 89,-171 | 3.31 | 10.62%
[8 empty] | 89 | -170 | 89,-170 | 3.31 | 10.62%
[8 empty] | 89 | -169 | 89,-169 | 3.31 | 10.62%
[8 empty] | 89 | -168 | 89,-168 | 3.31 | 10.62%
[8 empty] | 89 | -167 | 89,-167 | 3.31 | 10.62%
[8 empty] | 89 | -166 | 89,-166 | 3.31 | 10.62%
[8 empty] | 89 | -165 | 89,-165 | 3.31 | 10.62%
[8 empty] | 89 | -164 | 89,-164 | 3.31 | 10.62%
[8 empty] | 89 | -163 | 89,-163 | 3.31 | 10.62%
[8 empty] | 89 | -162 | 89,-162 | 3.31 | 10.62%
[8 empty] | 89 | -161 | 89,-161 | 3.31 | 10.62%
[8 empty] | 89 | -160 | 89,-160 | 3.31 | 10.62%
[8 empty] | 89 | -159 | 89,-159 | 3.31 | 10.62%
[8 empty] | 89 | -158 | 89,-158 | 3.31 | 10.62%
[8 empty] | 89 | -157 | 89,-157 | 3.31 | 10.62%
[8 empty] | 89 | -156 | 89,-156 | 3.31 | 10.62%
[8 empty] | 89 | -155 | 89,-155 | 3.31 | 10.62%
[8 empty] | 89 | -154 | 89,-154 | 3.31 | 10.62%
[8 empty] | 89 | -153 | 89,-153 | 3.31 | 10.62%
[8 empty] | 89 | -152 | 89,-152 | 3.31 | 10.62%
[8 empty] | 89 | -151 | 89,-151 | 3.31 | 10.62%
[8 empty] | 89 | -150 | 89,-150 | 3.31 | 10.62%
[8 empty] | 89 | -149 | 89,-149 | 3.31 | 10.62%
[8 empty] | 89 | -148 | 89,-148 | 3.31 | 10.62%
[8 empty] | 89 | -147 | 89,-147 | 3.31 | 10.62%
[8 empty] | 89 | -146 | 89,-146 | 3.31 | 10.62%
[8 empty] | 89 | -145 | 89,-145 | 3.31 | 10.62%
[8 empty] | 89 | -144 | 89,-144 | 3.31 | 10.62%
[8 empty] | 89 | -143 | 89,-143 | 3.31 | 10.62%
[8 empty] | 89 | -142 | 89,-142 | 3.31 | 10.62%
[8 empty] | 89 | -141 | 89,-141 | 3.31 | 10.62%
[8 empty] | 89 | -140 | 89,-140 | 3.31 | 10.62%
[8 empty] | 89 | -139 | 89,-139 | 3.31 | 10.62%
[8 empty] | 89 | -138 | 89,-138 | 3.31 | 10.62%
[8 empty] | 89 | -137 | 89,-137 | 3.31 | 10.62%
[8 empty] | 89 | -136 | 89,-136 | 3.31 | 10.62%
[8 empty] | 89 | -135 | 89,-135 | 3.31 | 10.62%
[8 empty] | 89 | -134 | 89,-134 | 3.31 | 10.62%
[8 empty] | 89 | -133 | 89,-133 | 3.31 | 10.62%
[8 empty] | 89 | -132 | 89,-132 | 3.31 | 10.62%
[8 empty] | 89 | -131 | 89,-131 | 3.32 | 10.65%
[8 empty] | 89 | -130 | 89,-130 | 3.32 | 10.65%
[8 empty] | 89 | -129 | 89,-129 | 3.32 | 10.65%
[8 empty] | 89 | -128 | 89,-128 | 3.31 | 10.62%
[8 empty] | 89 | -127 | 89,-127 | 3.32 | 10.65%
[8 empty] | 89 | -126 | 89,-126 | 3.32 | 10.65%
[8 empty] | 89 | -125 | 89,-125 | 3.32 | 10.65%
[8 empty] | 89 | -124 | 89,-124 | 3.32 | 10.65%
[8 empty] | 89 | -123 | 89,-123 | 3.32 | 10.65%
[8 empty] | 89 | -122 | 89,-122 | 3.32 | 10.65%
[8 empty] | 89 | -121 | 89,-121 | 3.32 | 10.65%
[8 empty] | 89 | -120 | 89,-120 | 3.34 | 10.72%
[8 empty] | 89 | -119 | 89,-119 | 3.34 | 10.72%
[8 empty] | 89 | -118 | 89,-118 | 3.34 | 10.72%
[8 empty] | 89 | -117 | 89,-117 | 3.34 | 10.72%
[8 empty] | 89 | -116 | 89,-116 | 3.34 | 10.72%
[8 empty] | 89 | -115 | 89,-115 | 3.34 | 10.72%
[8 empty] | 89 | -114 | 89,-114 | 3.34 | 10.72%
[8 empty] | 89 | -113 | 89,-113 | 3.34 | 10.72%
[8 empty] | 89 | -112 | 89,-112 | 3.34 | 10.72%
[8 empty] | 89 | -111 | 89,-111 | 3.34 | 10.72%
[8 empty] | 89 | -110 | 89,-110 | 3.34 | 10.72%
[8 empty] | 89 | -109 | 89,-109 | 3.34 | 10.72%
[8 empty] | 89 | -108 | 89,-108 | 3.34 | 10.72%
[8 empty] | 89 | -107 | 89,-107 | 3.34 | 10.72%
[8 empty] | 89 | -106 | 89,-106 | 3.34 | 10.72%
[8 empty] | 89 | -105 | 89,-105 | 3.34 | 10.72%
[8 empty] | 89 | -104 | 89,-104 | 3.34 | 10.72%
[8 empty] | 89 | -103 | 89,-103 | 3.34 | 10.72%
[8 empty] | 89 | -102 | 89,-102 | 3.34 | 10.72%
[8 empty] | 89 | -101 | 89,-101 | 3.34 | 10.72%
[8 empty] | 89 | -100 | 89,-100 | 3.34 | 10.72%
[8 empty] | 89 | -99 | 89,-99 | 3.34 | 10.72%
[8 empty] | 89 | -98 | 89,-98 | 3.34 | 10.72%
[8 empty] | 89 | -97 | 89,-97 | 3.35 | 10.75%
[8 empty] | 89 | -96 | 89,-96 | 3.35 | 10.75%
[8 empty] | 89 | -95 | 89,-95 | 3.35 | 10.75%
[8 empty] | 89 | -94 | 89,-94 | 3.35 | 10.75%
[8 empty] | 89 | -93 | 89,-93 | 3.35 | 10.75%
[8 empty] | 89 | -92 | 89,-92 | 3.35 | 10.75%
[8 empty] | 89 | -91 | 89,-91 | 3.35 | 10.75%
[8 empty] | 89 | -90 | 89,-90 | 3.35 | 10.75%
[8 empty] | 89 | -89 | 89,-89 | 3.35 | 10.75%
[8 empty] | 89 | -88 | 89,-88 | 3.35 | 10.75%
[8 empty] | 89 | -87 | 89,-87 | 3.35 | 10.75%
[8 empty] | 89 | -86 | 89,-86 | 3.35 | 10.75%
[8 empty] | 89 | -85 | 89,-85 | 3.35 | 10.75%
[8 empty] | 89 | -84 | 89,-84 | 3.35 | 10.75%
[8 empty] | 89 | -83 | 89,-83 | 3.35 | 10.75%
[8 empty] | 89 | -82 | 89,-82 | 3.35 | 10.75%
[8 empty] | 89 | -81 | 89,-81 | 3.35 | 10.75%
[8 empty] | 89 | -80 | 89,-80 | 3.35 | 10.75%
[8 empty] | 89 | -79 | 89,-79 | 3.35 | 10.75%
[8 empty] | 89 | -78 | 89,-78 | 3.35 | 10.75%
[8 empty] | 89 | -77 | 89,-77 | 3.35 | 10.75%
[8 empty] | 89 | -76 | 89,-76 | 3.35 | 10.75%
[8 empty] | 89 | -75 | 89,-75 | 3.35 | 10.75%
[8 empty] | 89 | -74 | 89,-74 | 3.35 | 10.75%
[8 empty] | 89 | -73 | 89,-73 | 3.35 | 10.75%
[8 empty] | 89 | -72 | 89,-72 | 3.35 | 10.75%
[8 empty] | 89 | -71 | 89,-71 | 3.35 | 10.75%
[8 empty] | 89 | -70 | 89,-70 | 3.35 | 10.75%
[8 empty] | 89 | -69 | 89,-69 | 3.35 | 10.75%
[8 empty] | 89 | -68 | 89,-68 | 3.35 | 10.75%
[8 empty] | 89 | -67 | 89,-67 | 3.35 | 10.75%
[8 empty] | 89 | -66 | 89,-66 | 3.35 | 10.75%
[8 empty] | 89 | -65 | 89,-65 | 3.35 | 10.75%
[8 empty] | 89 | -64 | 89,-64 | 3.35 | 10.75%
[8 empty] | 89 | -63 | 89,-63 | 3.35 | 10.75%
[8 empty] | 89 | -62 | 89,-62 | 3.35 | 10.75%
[8 empty] | 89 | -61 | 89,-61 | 3.35 | 10.75%
[8 empty] | 89 | -60 | 89,-60 | 3.35 | 10.75%
[8 empty] | 89 | -59 | 89,-59 | 3.35 | 10.75%
[8 empty] | 89 | -58 | 89,-58 | 3.35 | 10.75%
[8 empty] | 89 | -57 | 89,-57 | 3.35 | 10.75%
[8 empty] | 89 | -56 | 89,-56 | 3.35 | 10.75%
[8 empty] | 89 | -55 | 89,-55 | 3.35 | 10.75%
[8 empty] | 89 | -54 | 89,-54 | 3.35 | 10.75%
[8 empty] | 89 | -53 | 89,-53 | 3.35 | 10.75%
[8 empty] | 89 | -52 | 89,-52 | 3.35 | 10.75%
[8 empty] | 89 | -51 | 89,-51 | 3.35 | 10.75%
[8 empty] | 89 | -50 | 89,-50 | 3.35 | 10.75%
[8 empty] | 89 | -49 | 89,-49 | 3.35 | 10.75%
[8 empty] | 89 | -48 | 89,-48 | 3.35 | 10.75%
[8 empty] | 89 | -47 | 89,-47 | 3.35 | 10.75%
[8 empty] | 89 | -46 | 89,-46 | 3.35 | 10.75%
[8 empty] | 89 | -45 | 89,-45 | 3.35 | 10.75%
[8 empty] | 89 | -44 | 89,-44 | 3.35 | 10.75%
[8 empty] | 89 | -43 | 89,-43 | 3.35 | 10.75%
[8 empty] | 89 | -42 | 89,-42 | 3.35 | 10.75%
[8 empty] | 89 | -41 | 89,-41 | 3.35 | 10.75%
[8 empty] | 89 | -40 | 89,-40 | 3.35 | 10.75%
[8 empty] | 89 | -39 | 89,-39 | 3.35 | 10.75%
[8 empty] | 89 | -38 | 89,-38 | 3.35 | 10.75%
[8 empty] | 89 | -37 | 89,-37 | 3.35 | 10.75%
[8 empty] | 89 | -36 | 89,-36 | 3.35 | 10.75%
[8 empty] | 89 | -35 | 89,-35 | 3.35 | 10.75%
[8 empty] | 89 | -34 | 89,-34 | 3.35 | 10.75%
[8 empty] | 89 | -33 | 89,-33 | 3.35 | 10.75%
[8 empty] | 89 | -32 | 89,-32 | 3.35 | 10.75%
[8 empty] | 89 | -31 | 89,-31 | 3.35 | 10.75%
[8 empty] | 89 | -30 | 89,-30 | 3.35 | 10.75%
[8 empty] | 89 | -29 | 89,-29 | 3.35 | 10.75%
[8 empty] | 89 | -28 | 89,-28 | 3.35 | 10.75%
[8 empty] | 89 | -27 | 89,-27 | 3.35 | 10.75%
[8 empty] | 89 | -26 | 89,-26 | 3.35 | 10.75%
[8 empty] | 89 | -25 | 89,-25 | 3.35 | 10.75%
[8 empty] | 89 | -24 | 89,-24 | 3.35 | 10.75%
[8 empty] | 89 | -23 | 89,-23 | 3.35 | 10.75%
[8 empty] | 89 | -22 | 89,-22 | 3.35 | 10.75%
[8 empty] | 89 | -21 | 89,-21 | 3.35 | 10.75%
[8 empty] | 89 | -20 | 89,-20 | 3.35 | 10.75%
[8 empty] | 89 | -19 | 89,-19 | 3.35 | 10.75%
[8 empty] | 89 | -18 | 89,-18 | 3.35 | 10.75%
[8 empty] | 89 | -17 | 89,-17 | 3.35 | 10.75%
[8 empty] | 89 | -16 | 89,-16 | 3.35 | 10.75%
[8 empty] | 89 | -15 | 89,-15 | 3.35 | 10.75%
[8 empty] | 89 | -14 | 89,-14 | 3.35 | 10.75%
[8 empty] | 89 | -13 | 89,-13 | 3.35 | 10.75%
[8 empty] | 89 | -12 | 89,-12 | 3.35 | 10.75%
[8 empty] | 89 | -11 | 89,-11 | 3.35 | 10.75%
[8 empty] | 89 | -10 | 89,-10 | 3.35 | 10.75%
[8 empty] | 89 | -9 | 89,-9 | 3.35 | 10.75%
[8 empty] | 89 | -8 | 89,-8 | 3.35 | 10.75%
[8 empty] | 89 | -7 | 89,-7 | 3.35 | 10.75%
[8 empty] | 89 | -6 | 89,-6 | 3.35 | 10.75%
[8 empty] | 89 | -5 | 89,-5 | 3.35 | 10.75%
[8 empty] | 89 | -4 | 89,-4 | 3.35 | 10.75%
[8 empty] | 89 | -3 | 89,-3 | 3.35 | 10.75%
[8 empty] | 89 | -2 | 89,-2 | 3.35 | 10.75%
[8 empty] | 89 | -1 | 89,-1 | 3.35 | 10.75%
[8 empty] | 89 | 0 | 89,0 | 3.33 | 10.68%
[8 empty] | 89 | 1 | 89,1 | 3.33 | 10.68%
[8 empty] | 89 | 2 | 89,2 | 3.33 | 10.68%
[8 empty] | 89 | 3 | 89,3 | 3.33 | 10.68%
[8 empty] | 89 | 4 | 89,4 | 3.33 | 10.68%
[8 empty] | 89 | 5 | 89,5 | 3.33 | 10.68%
[8 empty] | 89 | 6 | 89,6 | 3.33 | 10.68%
[8 empty] | 89 | 7 | 89,7 | 3.33 | 10.68%
[8 empty] | 89 | 8 | 89,8 | 3.33 | 10.68%
[8 empty] | 89 | 9 | 89,9 | 3.33 | 10.68%
[8 empty] | 89 | 10 | 89,10 | 3.33 | 10.68%
[8 empty] | 89 | 11 | 89,11 | 3.33 | 10.68%
[8 empty] | 89 | 12 | 89,12 | 3.33 | 10.68%
[8 empty] | 89 | 13 | 89,13 | 3.33 | 10.68%
[8 empty] | 89 | 14 | 89,14 | 3.33 | 10.68%
[8 empty] | 89 | 15 | 89,15 | 3.33 | 10.68%
[8 empty] | 89 | 16 | 89,16 | 3.33 | 10.68%
[8 empty] | 89 | 17 | 89,17 | 3.33 | 10.68%
[8 empty] | 89 | 18 | 89,18 | 3.33 | 10.68%
[8 empty] | 89 | 19 | 89,19 | 3.33 | 10.68%
[8 empty] | 89 | 20 | 89,20 | 3.33 | 10.68%
[8 empty] | 89 | 21 | 89,21 | 3.33 | 10.68%
[8 empty] | 89 | 22 | 89,22 | 3.33 | 10.68%
[8 empty] | 89 | 23 | 89,23 | 3.33 | 10.68%
[8 empty] | 89 | 24 | 89,24 | 3.33 | 10.68%
[8 empty] | 89 | 25 | 89,25 | 3.33 | 10.68%
[8 empty] | 89 | 26 | 89,26 | 3.33 | 10.68%
[8 empty] | 89 | 27 | 89,27 | 3.33 | 10.68%
[8 empty] | 89 | 28 | 89,28 | 3.33 | 10.68%
[8 empty] | 89 | 29 | 89,29 | 3.33 | 10.68%
[8 empty] | 89 | 30 | 89,30 | 3.33 | 10.68%
[8 empty] | 89 | 31 | 89,31 | 3.33 | 10.68%
[8 empty] | 89 | 32 | 89,32 | 3.33 | 10.68%
[8 empty] | 89 | 33 | 89,33 | 3.33 | 10.68%
[8 empty] | 89 | 34 | 89,34 | 3.33 | 10.68%
[8 empty] | 89 | 35 | 89,35 | 3.33 | 10.68%
[8 empty] | 89 | 36 | 89,36 | 3.33 | 10.68%
[8 empty] | 89 | 37 | 89,37 | 3.33 | 10.68%
[8 empty] | 89 | 38 | 89,38 | 3.33 | 10.68%
[8 empty] | 89 | 39 | 89,39 | 3.33 | 10.68%
[8 empty] | 89 | 40 | 89,40 | 3.33 | 10.68%
[8 empty] | 89 | 41 | 89,41 | 3.33 | 10.68%
[8 empty] | 89 | 42 | 89,42 | 3.33 | 10.68%
[8 empty] | 89 | 43 | 89,43 | 3.33 | 10.68%
[8 empty] | 89 | 44 | 89,44 | 3.33 | 10.68%
[8 empty] | 89 | 45 | 89,45 | 3.33 | 10.68%
[8 empty] | 89 | 46 | 89,46 | 3.33 | 10.68%
[8 empty] | 89 | 47 | 89,47 | 3.33 | 10.68%
[8 empty] | 89 | 48 | 89,48 | 3.33 | 10.68%
[8 empty] | 89 | 49 | 89,49 | 3.33 | 10.68%
[8 empty] | 89 | 50 | 89,50 | 3.33 | 10.68%
[8 empty] | 89 | 51 | 89,51 | 3.33 | 10.68%
[8 empty] | 89 | 52 | 89,52 | 3.33 | 10.68%
[8 empty] | 89 | 53 | 89,53 | 3.33 | 10.68%
[8 empty] | 89 | 54 | 89,54 | 3.33 | 10.68%
[8 empty] | 89 | 55 | 89,55 | 3.33 | 10.68%
[8 empty] | 89 | 56 | 89,56 | 3.33 | 10.68%
[8 empty] | 89 | 57 | 89,57 | 3.33 | 10.68%
[8 empty] | 89 | 58 | 89,58 | 3.33 | 10.68%
[8 empty] | 89 | 59 | 89,59 | 3.33 | 10.68%
[8 empty] | 89 | 60 | 89,60 | 3.33 | 10.68%
[8 empty] | 89 | 61 | 89,61 | 3.33 | 10.68%
[8 empty] | 89 | 62 | 89,62 | 3.33 | 10.68%
[8 empty] | 89 | 63 | 89,63 | 3.33 | 10.68%
[8 empty] | 89 | 64 | 89,64 | 3.33 | 10.68%
[8 empty] | 89 | 65 | 89,65 | 3.33 | 10.68%
[8 empty] | 89 | 66 | 89,66 | 3.33 | 10.68%
[8 empty] | 89 | 67 | 89,67 | 3.33 | 10.68%
[8 empty] | 89 | 68 | 89,68 | 3.33 | 10.68%
[8 empty] | 89 | 69 | 89,69 | 3.33 | 10.68%
[8 empty] | 89 | 70 | 89,70 | 3.33 | 10.68%
[8 empty] | 89 | 71 | 89,71 | 3.33 | 10.68%
[8 empty] | 89 | 72 | 89,72 | 3.33 | 10.68%
[8 empty] | 89 | 73 | 89,73 | 3.33 | 10.68%
[8 empty] | 89 | 74 | 89,74 | 3.33 | 10.68%
[8 empty] | 89 | 75 | 89,75 | 3.33 | 10.68%
[8 empty] | 89 | 76 | 89,76 | 3.33 | 10.68%
[8 empty] | 89 | 77 | 89,77 | 3.33 | 10.68%
[8 empty] | 89 | 78 | 89,78 | 3.33 | 10.68%
[8 empty] | 89 | 79 | 89,79 | 3.33 | 10.68%
[8 empty] | 89 | 80 | 89,80 | 3.33 | 10.68%
[8 empty] | 89 | 81 | 89,81 | 3.33 | 10.68%
[8 empty] | 89 | 82 | 89,82 | 3.33 | 10.68%
[8 empty] | 89 | 83 | 89,83 | 3.33 | 10.68%
[8 empty] | 89 | 84 | 89,84 | 3.33 | 10.68%
[8 empty] | 89 | 85 | 89,85 | 3.33 | 10.68%
[8 empty] | 89 | 86 | 89,86 | 3.33 | 10.68%
[8 empty] | 89 | 87 | 89,87 | 3.33 | 10.68%
[8 empty] | 89 | 88 | 89,88 | 3.33 | 10.68%
[8 empty] | 89 | 89 | 89,89 | 3.33 | 10.68%
[8 empty] | 89 | 90 | 89,90 | 3.33 | 10.68%
[8 empty] | 89 | 91 | 89,91 | 3.33 | 10.68%
[8 empty] | 89 | 92 | 89,92 | 3.33 | 10.68%
[8 empty] | 89 | 93 | 89,93 | 3.33 | 10.68%
[8 empty] | 89 | 94 | 89,94 | 3.33 | 10.68%
[8 empty] | 89 | 95 | 89,95 | 3.33 | 10.68%
[8 empty] | 89 | 96 | 89,96 | 3.33 | 10.68%
[8 empty] | 89 | 97 | 89,97 | 3.33 | 10.68%
[8 empty] | 89 | 98 | 89,98 | 3.33 | 10.68%
[8 empty] | 89 | 99 | 89,99 | 3.33 | 10.68%
[8 empty] | 89 | 100 | 89,100 | 3.33 | 10.68%
[8 empty] | 89 | 101 | 89,101 | 3.33 | 10.68%
[8 empty] | 89 | 102 | 89,102 | 3.33 | 10.68%
[8 empty] | 89 | 103 | 89,103 | 3.33 | 10.68%
[8 empty] | 89 | 104 | 89,104 | 3.33 | 10.68%
[8 empty] | 89 | 105 | 89,105 | 3.33 | 10.68%
[8 empty] | 89 | 106 | 89,106 | 3.33 | 10.68%
[8 empty] | 89 | 107 | 89,107 | 3.33 | 10.68%
[8 empty] | 89 | 108 | 89,108 | 3.33 | 10.68%
[8 empty] | 89 | 109 | 89,109 | 3.33 | 10.68%
[8 empty] | 89 | 110 | 89,110 | 3.33 | 10.68%
[8 empty] | 89 | 111 | 89,111 | 3.33 | 10.68%
[8 empty] | 89 | 112 | 89,112 | 3.33 | 10.68%
[8 empty] | 89 | 113 | 89,113 | 3.33 | 10.68%
[8 empty] | 89 | 114 | 89,114 | 3.33 | 10.68%
[8 empty] | 89 | 115 | 89,115 | 3.33 | 10.68%
[8 empty] | 89 | 116 | 89,116 | 3.33 | 10.68%
[8 empty] | 89 | 117 | 89,117 | 3.33 | 10.68%
[8 empty] | 89 | 118 | 89,118 | 3.33 | 10.68%
[8 empty] | 89 | 119 | 89,119 | 3.33 | 10.68%
[8 empty] | 89 | 120 | 89,120 | 3.32 | 10.65%
[8 empty] | 89 | 121 | 89,121 | 3.32 | 10.65%
[8 empty] | 89 | 122 | 89,122 | 3.32 | 10.65%
[8 empty] | 89 | 123 | 89,123 | 3.32 | 10.65%
[8 empty] | 89 | 124 | 89,124 | 3.32 | 10.65%
[8 empty] | 89 | 125 | 89,125 | 3.32 | 10.65%
[8 empty] | 89 | 126 | 89,126 | 3.32 | 10.65%
[8 empty] | 89 | 127 | 89,127 | 3.32 | 10.65%
[8 empty] | 89 | 128 | 89,128 | 3.32 | 10.65%
[8 empty] | 89 | 129 | 89,129 | 3.32 | 10.65%
[8 empty] | 89 | 130 | 89,130 | 3.32 | 10.65%
[8 empty] | 89 | 131 | 89,131 | 3.32 | 10.65%
[8 empty] | 89 | 132 | 89,132 | 3.32 | 10.65%
[8 empty] | 89 | 133 | 89,133 | 3.32 | 10.65%
[8 empty] | 89 | 134 | 89,134 | 3.32 | 10.65%
[8 empty] | 89 | 135 | 89,135 | 3.32 | 10.65%
[8 empty] | 89 | 136 | 89,136 | 3.32 | 10.65%
[8 empty] | 89 | 137 | 89,137 | 3.32 | 10.65%
[8 empty] | 89 | 138 | 89,138 | 3.32 | 10.65%
[8 empty] | 89 | 139 | 89,139 | 3.32 | 10.65%
[8 empty] | 89 | 140 | 89,140 | 3.32 | 10.65%
[8 empty] | 89 | 141 | 89,141 | 3.32 | 10.65%
[8 empty] | 89 | 142 | 89,142 | 3.32 | 10.65%
[8 empty] | 89 | 143 | 89,143 | 3.32 | 10.65%
[8 empty] | 89 | 144 | 89,144 | 3.32 | 10.65%
[8 empty] | 89 | 145 | 89,145 | 3.32 | 10.65%
[8 empty] | 89 | 146 | 89,146 | 3.32 | 10.65%
[8 empty] | 89 | 147 | 89,147 | 3.32 | 10.65%
[8 empty] | 89 | 148 | 89,148 | 3.32 | 10.65%
[8 empty] | 89 | 149 | 89,149 | 3.32 | 10.65%
[8 empty] | 89 | 150 | 89,150 | 3.32 | 10.65%
[8 empty] | 89 | 151 | 89,151 | 3.32 | 10.65%
[8 empty] | 89 | 152 | 89,152 | 3.32 | 10.65%
[8 empty] | 89 | 153 | 89,153 | 3.32 | 10.65%
[8 empty] | 89 | 154 | 89,154 | 3.32 | 10.65%
[8 empty] | 89 | 155 | 89,155 | 3.32 | 10.65%
[8 empty] | 89 | 156 | 89,156 | 3.32 | 10.65%
[8 empty] | 89 | 157 | 89,157 | 3.31 | 10.62%
[8 empty] | 89 | 158 | 89,158 | 3.32 | 10.65%
[8 empty] | 89 | 159 | 89,159 | 3.32 | 10.65%
[8 empty] | 89 | 160 | 89,160 | 3.31 | 10.62%
[8 empty] | 89 | 161 | 89,161 | 3.31 | 10.62%
[8 empty] | 89 | 162 | 89,162 | 3.31 | 10.62%
[8 empty] | 89 | 163 | 89,163 | 3.31 | 10.62%
[8 empty] | 89 | 164 | 89,164 | 3.31 | 10.62%
[8 empty] | 89 | 165 | 89,165 | 3.31 | 10.62%
[8 empty] | 89 | 166 | 89,166 | 3.31 | 10.62%
[8 empty] | 89 | 167 | 89,167 | 3.31 | 10.62%
[8 empty] | 89 | 168 | 89,168 | 3.31 | 10.62%
[8 empty] | 89 | 169 | 89,169 | 3.31 | 10.62%
[8 empty] | 89 | 170 | 89,170 | 3.31 | 10.62%
[8 empty] | 89 | 171 | 89,171 | 3.31 | 10.62%
[8 empty] | 89 | 172 | 89,172 | 3.31 | 10.62%
[8 empty] | 89 | 173 | 89,173 | 3.32 | 10.65%
[8 empty] | 89 | 174 | 89,174 | 3.32 | 10.65%
[8 empty] | 89 | 175 | 89,175 | 3.32 | 10.65%
[8 empty] | 89 | 176 | 89,176 | 3.32 | 10.65%
[8 empty] | 89 | 177 | 89,177 | 3.32 | 10.65%
[8 empty] | 89 | 178 | 89,178 | 3.32 | 10.65%
[8 empty] | 89 | 179 | 89,179 | 3.3 | 10.59%

## Country Parameters (hidden)
1 | 2 | 3 | 4 | 5 | 6 | 7 | 8 | 9 | 10 | 11 | 12 | 13 | 13 |  | 14 | 15 | 16
Country Parameters
Short-form name | Long-form name | US FIPS | Alpha-2 | Alpha-3 | Numeric Code | Latitude Average | Longitude Average | Region | Grid Average Utilized (Grams CO2/kWh) | Grams CO2/kWh (Coal/Peat) | Grams CO2/kWh (Oil) | Grams CO2/kWh (Natural Gas) | Grid Average (IEA) (Grams CO2/kWh) | CDM Avearge Combined Marginal (IGES) | Average Solar Insolation (kWh/m^2/day) and Average-Day Insolation (hr) | Average Grid Line Loss Rate (%) | Regional Emission Factor utilized
Afghanistan | Islamic Republic of Afghanistan | AF | AF | AFG | 4 | 33 | 65 | Asia | 846.5339 | 919.0507 | 785.5197 | 527.4198 | 451.1306 | 846.5339 | 5.3 | 5.73%
Albania | Republic of Albania | AL | AL | ALB | 8 | 41 | 20 | Europe | 312.0333 | 919.0507 | 785.5197 | 527.4198 | 6.9824 | 312.0333 | 4.14 | 10.12%
Algeria | People's Democratic Republic of Algeria | AG | DZ | DZA | 12 | 28 | 3 | Africa | 720.0236 | 974.5395 | 935.3821 | 528.5084 | 549.2008 | 720.0236 | 5.61 | 9.492%
Andorra | Principality of Andorra | AN | AD | AND | 20 | 42.5 | 1.6 | Europe | 331.064 | 917.4832 | 690.5793 | 359.0744 | 331.064 | N/A | 3.7 | 5.811%
Angola | Republic of Angola | AO | AO | AGO | 24 | -12.5 | 18.5 | Africa | 840.8 | 974.5395 | 1343.4219 | 456.774 | 390.8441 | 840.8 | 5.58 | 7.427%
Antigua and Barbuda | Antigua and Barbuda | AC | AG | ATG | 28 | 17.05 | -61.8 | North America | 472.441 | 1240.488 | 671.3559 | 502.8366 | 200.8047 | 472.441 | 6.16 | 5.768% | *
Argentina | Argentine Republic | AR | AR | ARG | 32 | -34 | -64 | South America | 504.7211 | 1165.1775 | 731.7614 | 476.0554 | 397.1744 | 504.7211 | 4.8 | 8.484% | *
Armenia | Republic of Armenia | AM | AM | ARM | 51 | 40 | 45 | Asia | 435.9667 | 919.0507 | 785.5197 | 417.3284 | 176.5181 | 435.9667 | 3.96 | 8.112%
Australia | Commonwealth of Australia | AS | AU | AUS | 36 | -27 | 133 | Oceania | 798.9019 | 993.7538 | 679.1895 | 522.1739 | 798.9019 | N/A | 5.9 | 5.109%
Austria | Republic of Austria | AU | AT | AUT | 40 | 47.3333 | 13.3333 | Europe | 164.791 | 1057.8384 | 578.3732 | 320.4583 | 164.791 | N/A | 3.25 | 4.467%
Azerbaijan | Republic of Azerbaijan | AJ | AZ | AZE | 31 | 40.5 | 47.5 | Asia | 589.76 | 919.0507 | 627.9523 | 533.8971 | 493.6623 | 589.76 | 3.48 | 9.219%
Bahamas, The | Commonwealth of The Bahamas | BF | BS | BHS | 44 | 24.25 | -76 | North America | 723 | 1240.488 | 671.3559 | 502.8366 | 200.8047 | 723 | 5.74 | 5.768% | *
Bahrain | Kingdom of Bahrain | BA | BH | BHR | 48 | 26 | 50.55 | Asia | 679.1802 | 1144.2709 | 915.4122 | 754.7189 | 754.7189 | 679.1802 | 6.01 | 5.653% | *
Bangladesh | People's Republic of Bangladesh | BG | BD | BGD | 50 | 24 | 90 | Asia | 640.685 | 1037.0159 | 598.7265 | 572.8531 | 575.1163 | 640.685 | 4.65 | 7.563%
Barbados | Barbados | BB | BB | BRB | 52 | 13.1667 | -59.5333 | North America | 472.441 | 1240.488 | 671.3559 | 502.8366 | 200.8047 | 472.441 | 6.1 | 5.768% | *
Belarus | Republic of Belarus | BO | BY | BLR | 112 | 53 | 28 | Europe | 425.1181 | 1487.011 | 583.2028 | 422.5169 | 425.1181 | N/A | 2.82 | 7.365%
Belgium | Kingdom of Belgium | BE | BE | BEL | 56 | 50.8333 | 4 | Europe | 212.018 | 1318.2679 | 507.5213 | 313.3031 | 212.018 | N/A | 2.81 | 4.267%
Belize | Belize | BH | BZ | BLZ | 84 | 17.25 | -88.75 | North America | 151.9 | 1240.488 | 671.3559 | 502.8366 | 200.8047 | 151.9 | 4.85 | 5.768% | *
Benin | Republic of Benin | BN | BJ | BEN | 204 | 9.5 | 2.25 | Africa | 720.0236 | 974.5395 | 725.1481 | 456.774 | 720.6994 | 720.0236 | 5.59 | 7.571%
Bhutan | Kingdom of Bhutan | BT | BT | BTN | 64 | 27.5 | 90.5 | Asia | 830.45 | 1144.2709 | 843.0648 | 451.9748 | 736.1338 | 830.45 | 5.31 | 5.73%
Bolivia | Plurinational State of Bolivia | BL | BO | BOL | 68 | -17 | -65 | South America | 588.75 | 1240.488 | 942.2581 | 634.0785 | 426.278 | 588.75 | 4.61 | 7.375% | *
Bosnia and Herzegovina | Bosnia and Herzegovina | BK | BA | BIH | 70 | 44 | 18 | Europe | 973.15 | 1395.2871 | 765.8214 | 694.4231 | 973.8126 | 973.15 | 3.43 | 7.03%
Botswana | Republic of Botswana | BC | BW | BWA | 72 | -22 | 24 | Africa | 720.0236 | 1478.836 | 833.9727 | 456.774 | 1478.836 | 720.0236 | 5.87 | 7.571%
Brazil | Federative Republic of Brazil | BR | BR | BRA | 76 | -10 | -55 | South America | 292.3779 | 1409.4494 | 726.969 | 428.3065 | 98.1739 | 292.3779 | 4.87 | 8.95% | *
Brunei Darussalam | Brunei Darussalam | BX | BN | BRN | 96 | 4.5 | 114.6667 | Asia | 846.5339 | 1144.2709 | 858.1081 | 721.7504 | 722.6669 | 846.5339 | 5.65 | 6.071%
Bulgaria | Republic of Bulgaria | BU | BG | BGR | 100 | 43 | 25 | Europe | 531.6944 | 1042.7764 | 782.3285 | 311.9086 | 531.6944 | N/A | 3.78 | 6.728%
Burkina Faso | Burkina Faso | UV | BF | BFA | 854 | 13 | -2 | Africa | 470.625 | 974.5395 | 833.9727 | 456.774 | 597.6623 | 470.625 | 5.95 | 7.571%
Burma | Union of Burma | BM |  |  |  | 20 | 96 | Asia | 394.8 | 939.9922 | 809.3333 | 724.9576 | 216.2057 | 394.8 | 5.14 | 10.28%
Burundi | Republic of Burundi | BY | BI | BDI | 108 | -3.5 | 30 | Africa | 720.0236 | 974.5395 | 833.9727 | 456.774 | 597.6623 | 720.0236 | 5.05 | 7.571%
Cambodia | Kingdom of Cambodia | CB | KH | KHM | 116 | 13 | 105 | Asia | 585.86 | 1062.6486 | 839.2182 | 451.9748 | 528.9596 | 585.86 | 5.27 | 10.3%
Cameroon | Republic of Cameroon | CM | CM | CMR | 120 | 6 | 12 | Africa | 390 | 974.5395 | 859.7422 | 537.8502 | 208.5946 | 390 | 5.65 | 6.891%
Canada | Canada | CA | CA | CAN | 124 | 60 | -95 | North America | 150.8889 | 900.9834 | 882.0182 | 475.467 | 150.8889 | N/A | 2.87 | 6.465%
Cape Verde | Republic of Cape Verde | CV | CV | CPV | 132 | 16 | -24 | Africa | 654.9 | 974.5395 | 833.9727 | 456.774 | 597.6623 | 654.9 | 5.9 | 7.571%
Central African Republic | Central African Republic | CT | CF | CAF | 140 | 7 | 21 | Africa | 720.0236 | 974.5395 | 833.9727 | 456.774 | 597.6623 | 720.0236 | 5.69 | 7.571%
Chad | Republic of Chad | CD | TD | TCD | 148 | 15 | 19 | Africa | 720.0236 | 974.5395 | 833.9727 | 456.774 | 597.6623 | 720.0236 | 6.64 | 7.571%
Chile | Republic of Chile | CI | CL | CHL | 152 | -30 | -71 | South America | 598.591 | 868.7917 | 984.1206 | 438.0978 | 482.977 | 598.591 | 5.59 | 6.009%
China | People's Republic of China | CH | CN | CHN | 156 | 35 | 105 | Asia | 850.2805 | 948.2106 | 755.2116 | 508.3844 | 734.2853 | 850.2805 | 4.28 | 5.307% | *
Colombia | Republic of Colombia | CO | CO | COL | 170 | 4 | -72 | South America | 333.1309 | 959.6617 | 921.2711 | 451.8582 | 122.7676 | 333.1309 | 4.86 | 8.257% | *
Comoros | Union of the Comoros | CN | KM | COM | 174 | -12.1667 | 44.25 | Africa | 720.0236 | 974.5395 | 833.9727 | 456.774 | 597.6623 | 720.0236 | 6.22 | 7.571%
Congo | Republic of the Congo | CF | CG | COG | 178 | -1 | 15 | Africa | 720.0236 | 974.5395 | 1058.4444 | 584.1387 | 229.9598 | 720.0236 | 4.86 | 16.41%
Congo, Democratic Republic | Democratic Republic of the Congo | CG | CD | COD | 180 | 0 | 25 | Africa | 720.0236 | 974.5395 | 1058.1667 | 573.2069 | 2.8838 | 720.0236 | 4.8 | 5.499%
Costa Rica | Republic of Costa Rica | CS | CR | CRI | 188 | 10 | -84 | North America | 280.5231 | 1240.488 | 666.3482 | 502.8366 | 54.3557 | 280.5231 | 4.15 | 7.218% | *
Côte d'Ivoire | Republic of Côte d'Ivoire | IV | CI | CIV | 384 | 8 | -5 | Africa | 634.45 | 974.5395 | 928.7009 | 642.9379 | 490.3806 | 634.45 | 5.1 | 9.79%
Croatia | Republic of Croatia | HR | HR | HRV | 191 | 45.1667 | 15.5 | Europe | 311.063 | 868.7399 | 638.5863 | 365.6484 | 311.063 | N/A | 3.54 | 8.776%
Cuba | Republic of Cuba | CU | CU | CUB | 192 | 21.5 | -80 | North America | 873.5 | 1240.488 | 989.4932 | 502.2323 | 897.2557 | 873.5 | 5.05 | 8.729% | *
Cyprus | Republic of Cyprus | CY | CY | CYP | 196 | 35 | 33 | Europe | 798.22 | 919.0507 | 768.1473 | 527.4198 | 726.2957 | 798.22 | 5.19 | 3.401%
Czech Republic | Czech Republic | EZ | CZ | CZE | 203 | 49.75 | 15.5 | Europe | 551.8495 | 1008.5516 | 925.9844 | 419.2575 | 551.8495 | N/A | 2.84 | 4.579%
Denmark | Kingdom of Denmark | DA | DK | DNK | 208 | 56 | 10 | Europe | 257.2642 | 579.9076 | 602.4329 | 270.1276 | 257.2642 | N/A | 2.91 | 5.571%
Djibouti | Republic of Djibouti | DJ | DJ | DJI | 262 | 11.5 | 43 | Africa | 720.0236 | 974.5395 | 833.9727 | 456.774 | 597.6623 | 720.0236 | 6.05 | 7.571%
Dominica | Commonwealth of Dominica | DO | DM | DMA | 212 | 15.4167 | -61.3333 | North America | 472.441 | 1240.488 | 671.3559 | 502.8366 | 200.8047 | 472.441 | 5.97 | 5.768% | *
Dominican Republic | Dominican Republic | DR | DO | DOM | 214 | 19 | -70.6667 | North America | 637.86 | 953.6987 | 616.9241 | 458.2333 | 555.2511 | 637.86 | 5.1 | 7.782% | *
Ecuador | Republic of Ecuador | EC | EC | ECU | 218 | -2 | -77.5 | South America | 566.7796 | 1240.488 | 752.9636 | 490.9927 | 313.0207 | 566.7796 | 3.75 | 8.745% | *
Egypt | Arab Republic of Egypt | EG | EG | EGY | 818 | 27 | 30 | Africa | 532.7667 | 974.5395 | 834.9802 | 418.2891 | 443.76 | 532.7667 | 6.05 | 7.04%
El Salvador | Republic of El Salvador | ES | SV | SLV | 222 | 13.8333 | -88.9167 | North America | 678.4143 | 1240.488 | 662.9535 | 502.8366 | 238.3513 | 678.4143 | 5.28 | 7.469% | *
Equatorial Guinea | Republic of Equatorial Guinea | EK | GQ | GNQ | 226 | 2 | 10 | Africa | 720.0236 | 974.5395 | 833.9727 | 456.774 | 597.6623 | 720.0236 | 4.35 | 7.571%
Eritrea | State of Eritrea | ER | ER | ERI | 232 | 15 | 39 | Africa | 720.0236 | 974.5395 | 854.098 | 456.774 | 849.3398 | 720.0236 | 5.48 | 8.321%
Estonia | Republic of Estonia | EN | EE | EST | 233 | 59 | 26 | Europe | 911.9931 | 1050.2034 | 840.8053 | 240.0607 | 911.9931 | N/A | 2.82 | 6.174%
Ethiopia | Federal Democratic Republic of Ethiopia | ET | ET | ETH | 231 | 8 | 38 | Africa | 0.034615 | 974.5395 | 1111.275 | 456.774 | 6.6345 | 0.034615 | 5.81 | 9.074%
Fiji | Republic of Fiji | FJ | FJ | FJI | 242 | -18 | 175 | Oceania | 596.5 | 1144.2709 | 843.0648 | 451.9748 | 736.1338 | 596.5 | 5.47 | 5.2%
Finland | Republic of Finland | FI | FI | FIN | 246 | 64 | 26 | Europe | 134.1499 | 661.4776 | 570.2242 | 241.481 | 134.1499 | N/A | 2.48 | 3.487%
France | French Republic | FR | FR | FRA | 250 | 46 | 2 | Europe | 69.2542 | 1046.1799 | 623.3133 | 457.6925 | 69.2542 | N/A | 3.34 | 5.538%
Gabon | Gabonese Republic | GB | GA | GAB | 266 | -1 | 11.75 | Africa | 360.3 | 974.5395 | 714.5831 | 763.5163 | 436.1256 | 360.3 | 4.55 | 9.526%
Gambia, The | Republic of The Gambia | GA | GM | GMB | 270 | 13.4667 | -16.5667 | Africa | 720.0236 | 974.5395 | 833.9727 | 456.774 | 597.6623 | 720.0236 | 5.75 | 7.571%
Georgia | Georgia | GG | GE | GEO | 268 | 42 | 43.5 | Asia | 402.466 | 919.0507 | 785.5197 | 458.9167 | 117.0131 | 402.466 | 3.77 | 7.321%
Germany | Federal Republic of Germany | GM | DE | DEU | 276 | 51 | 9 | Europe | 475.4081 | 894.913 | 606.7778 | 331.2401 | 475.4081 | N/A | 2.7 | 3.665%
Ghana | Republic of Ghana | GH | GH | GHA | 288 | 8 | -2 | Africa | 478.515 | 974.5395 | 869.6315 | 566.9185 | 249.4449 | 478.515 | 5.28 | 10.12%
Greece | Hellenic Republic | GR | GR | GRC | 300 | 39 | 22 | Europe | 684.6103 | 1024.2321 | 737.7259 | 387.5806 | 684.6103 | N/A | 4.16 | 4.728%
Grenada | Grenada | GJ | GD | GRD | 308 | 12.1167 | -61.6667 | North America | 472.441 | 1240.488 | 671.3559 | 502.8366 | 200.8047 | 472.441 | 6.21 | 5.768% | *
Guatemala | Republic of Guatemala | GT | GT | GTM | 320 | 15.5 | -90.25 | North America | 589.3867 | 960.2254 | 640.8159 | 502.8366 | 254.2343 | 589.3867 | 4.87 | 8.261% | *
Guinea | Republic of Guinea | GV | GN | GIN | 324 | 11 | -10 | Africa | 720.0236 | 974.5395 | 833.9727 | 456.774 | 597.6623 | 720.0236 | 5.67 | 7.571%
Guinea-Bissau | Republic of Guinea-Bissau | PU | GW | GNB | 624 | 12 | -15 | Africa | 720.0236 | 974.5395 | 833.9727 | 456.774 | 597.6623 | 720.0236 | 5.66 | 7.571%
Guyana | Co-operative Republic of Guyana | GY | GY | GUY | 328 | 5 | -59 | South America | 948.3 | 1240.488 | 671.3559 | 502.8366 | 200.8047 | 948.3 | 4.89 | 8.381% | *
Haiti | Republic of Haiti | HA | HT | HTI | 332 | 19 | -72.4167 | North America | 472.441 | 1240.488 | 687.301 | 502.8366 | 591.6765 | 472.441 | 5.47 | 17% | *
Holy See | Holy See | VT | VA | VAT | 336 | 41.9 | 12.45 | Europe | 331.064 | 917.4832 | 690.5793 | 359.0744 | 331.064 | N/A | 4.08 | 5.811%
Honduras | Republic of Honduras | HO | HN | HND | 340 | 15 | -86.5 | North America | 659.225 | 927.0775 | 637.2848 | 502.8366 | 363.4748 | 659.225 | 5.05 | 11% | *
Hungary | Hungary | HU | HU | HUN | 348 | 47 | 20 | Europe | 314.0124 | 1085.4237 | 851.2849 | 370.639 | 314.0124 | N/A | 3.42 | 7.276%
Iceland | Republic of Iceland | IC | IS | ISL | 352 | 65 | -18 | Europe | 0.1779 | 917.4832 | 1040.6667 | 359.0744 | 0.1779 | N/A | 2 | 2.828%
India | Republic of India | IN | IN | IND | 356 | 20 | 77 | Asia | 905.0059 | 1218.9636 | 1098.298 | 440.042 | 926.098 | 905.0059 | 5.23 | 9.494%
Indonesia | Republic of Indonesia | ID | ID | IDN | 360 | -5 | 120 | Asia | 777.7148 | 1111.7001 | 869.3255 | 529.6983 | 809.1877 | 777.7148 | 5.05 | 6.755%
Iran | Islamic Republic of Iran | IR | IR | IRN | 364 | 32 | 53 | Asia | 672.77 | 1144.2709 | 905.7585 | 473.0845 | 568.679 | 672.77 | 5.34 | 8.531% | *
Iraq | Republic of Iraq | IZ | IQ | IRQ | 368 | 33 | 44 | Asia | 679.1802 | 1144.2709 | 1945.5879 | 330.7998 | 907.3192 | 679.1802 | 5.02 | 12.77% | *
Ireland | Ireland | EI | IE | IRL | 372 | 53 | -8 | Europe | 456.5836 | 857.8432 | 710.49 | 385.3494 | 456.5836 | N/A | 2.42 | 5.989%
Israel | State of Israel | IS | IL | ISR | 376 | 31.5 | 34.75 | Asia | 700.8126 | 851.5562 | 869.5078 | 364.5391 | 766.6717 | 700.8126 | 5.19 | 2.93%
Italy | Italian Republic | IT | IT | ITA | 380 | 42.8333 | 12.8333 | Europe | 385.0408 | 900.3957 | 757.4991 | 370.9352 | 385.0408 | N/A | 3.75 | 5.799%
Jamaica | Jamaica | JM | JM | JAM | 388 | 18.25 | -77.5 | North America | 783.2 | 1240.488 | 704.7283 | 502.8366 | 642.7741 | 783.2 | 5.6 | 10.26% | *
Japan | Japan | JA | JP | JPN | 392 | 36 | 138 | Asia | 846.5339 | 908.6031 | 613.7461 | 437.642 | 550.8838 | 846.5339 | 3.63 | 4.18%
Jordan | Hashemite Kingdom of Jordan | JO | JO | JOR | 400 | 31 | 36 | Asia | 575.2333 | 1144.2709 | 670.1731 | 499.3649 | 635.6158 | 575.2333 | 5.34 | 8.424% | *
Kazakhstan | Republic of Kazakhstan | KZ | KZ | KAZ | 398 | 48 | 68 | Asia | 846.5339 | 491.5597 | 301.5941 | 573.9888 | 460.8749 | 846.5339 | 3.83 | 6.441%
Kenya | Republic of Kenya | KE | KE | KEN | 404 | 1 | 38 | Africa | 582.5415 | 974.5395 | 898.1282 | 456.774 | 223.1778 | 582.5415 | 6.08 | 9.012%
Kiribati | Republic of Kiribati | KR | KI | KIR | 296 | 1.4167 | 173 | Oceania | 736.1338 | 1144.2709 | 843.0648 | 451.9748 | 736.1338 | N/A | 5.96 | 5.2%
Korea, North | Democratic People's Republic of Korea | KN | KP | PRK | 408 | 40 | 127 | Asia | 911.65 | 1255.8557 | 1380.2613 | 451.9748 | 378.0482 | 911.65 | 4.03 | 8.762%
Korea, South | Republic of Korea | KS | KR | KOR | 410 | 37 | 127.5 | Asia | 625.3787 | 924.706 | 649.1121 | 419.5862 | 540.3365 | 625.3787 | 3.88 | 3.231%
Kosovo | Republic of Kosovo | KV | RS | XKX |  | 42 | 21 | Europe | 1026.3259 | 1040.9362 | 1110.4794 | 527.4198 | 1026.3259 | N/A | 3.74 | 8.907%
Kuwait | State of Kuwait | KU | KW | KWT | 414 | 29.3375 | 47.6581 | Asia | 780 | 1144.2709 | 842.0952 | 573.9241 | 744.9706 | 780 | 5.57 | 8.127% | *
Kyrgyzstan | Kyrgyz Republic | KG | KG | KGZ | 417 | 41 | 75 | Asia | 846.5339 | 443.4517 | 936.1333 | 448.2129 | 34.7865 | 846.5339 | 4.4 | 10.15%
Laos | Lao People's Democratic Republic | LA | LA | LAO | 418 | 18 | 105 | Asia | 573.9019 | 1144.2709 | 843.0648 | 451.9748 | 736.1338 | 573.9019 | 4.01 | 5.73%
Latvia | Republic of Latvia | LG | LV | LVA | 428 | 57 | 25 | Europe | 91.0837 | 919.0507 | 702.4696 | 256.6483 | 91.0837 | N/A | 2.91 | 7.214%
Lebanon | Lebanese Republic | LE | LB | LBN | 422 | 33.8333 | 35.8333 | Asia | 650 | 1144.2709 | 864.3483 | 547.4264 | 805.6407 | 650 | 4.93 | 7.435% | *
Lesotho | Kingdom of Lesotho | LT | LS | LSO | 426 | -29.5 | 28.5 | Africa | 720.0236 | 974.5395 | 833.9727 | 456.774 | 597.6623 | 720.0236 | 5.13 | 7.571%
Liberia | Republic of Liberia | LI | LR | LBR | 430 | 6.5 | -9.5 | Africa | 720.0236 | 974.5395 | 833.9727 | 456.774 | 597.6623 | 720.0236 | 4.99 | 7.571%
Libya | Libya | LY | LY | LBY | 434 | 25 | 17 | Africa | 793.7 | 974.5395 | 858.2318 | 383.4342 | 568.6025 | 793.7 | 5.89 | 9.45%
Liechtenstein | Principality of Liechtenstein | LS | LI | LIE | 438 | 47.1667 | 9.5333 | Europe | 331.064 | 917.4832 | 690.5793 | 359.0744 | 331.064 | N/A | 3.34 | 5.811%
Lithuania | Republic of Lithuania | LH | LT | LTU | 440 | 56 | 24 | Europe | 271.1924 | 919.0507 | 916.4777 | 350.495 | 271.1924 | N/A | 2.87 | 8.697%
Luxembourg | Grand Duchy of Luxembourg | LU | LU | LUX | 442 | 49.75 | 6.1667 | Europe | 340.3408 | 917.4832 | 690.5793 | 357.6546 | 340.3408 | N/A | 2.81 | 3.065%
Macedonia, FYR | Former Yugoslav Republic of Macedonia | MK | MK | MKD | 807 | 41.8333 | 22 | Europe | 861.2333 | 1069.4612 | 800.75 | 351.517 | 853.2186 | 861.2333 | 3.79 | 9.405%
Madagascar | Republic of Madagascar | MA | MG | MDG | 450 | -20 | 47 | Africa | 600.9 | 974.5395 | 833.9727 | 456.774 | 597.6623 | 600.9 | 5.49 | 7.571%
Malawi | Republic of Malawi | MI | MW | MWI | 454 | -13.5 | 34 | Africa | 720.0236 | 974.5395 | 833.9727 | 456.774 | 597.6623 | 720.0236 | 5.22 | 7.571%
Malaysia | Malaysia | MY | MY | MYS | 458 | 2.5 | 112.5 | Asia | 670.339 | 983.6777 | 720.2802 | 494.7696 | 671.3633 | 670.339 | 5.05 | 5.517%
Maldives | Republic of Maldives | MV | MV | MDV | 462 | 3.25 | 73 | Asia | 846.5339 | 1144.2709 | 843.0648 | 451.9748 | 736.1338 | 846.5339 | 5.84 | 5.73%
Mali | Republic of Mali | ML | ML | MLI | 466 | 17 | -4 | Africa | 613.6 | 974.5395 | 833.9727 | 456.774 | 597.6623 | 613.6 | 6.18 | 7.571%
Malta | Republic of Malta | MT | MT | MLT | 470 | 35.8333 | 14.5833 | Europe | 871.5258 | 919.0507 | 881.1453 | 527.4198 | 871.5258 | N/A | 4.98 | 7.513%
Marshall Islands | Republic of the Marshall Islands | RM | MH | MHL | 584 | 9 | 168 | Oceania | 736.1338 | 1144.2709 | 843.0648 | 451.9748 | 736.1338 | N/A | 5.83 | 5.2%
Mauritania | Islamic Republic of Mauritania | MR | MR | MRT | 478 | 20 | -12 | Africa | 720.0236 | 974.5395 | 833.9727 | 456.774 | 597.6623 | 720.0236 | 5.81 | 7.571%
Mauritius | Republic of Mauritius | MP | MU | MUS | 480 | -20.2833 | 57.55 | Africa | 968.5 | 974.5395 | 833.9727 | 456.774 | 597.6623 | 968.5 | 5.92 | 7.571%
Mexico | United Mexican States | MX | MX | MEX | 484 | 23 | -102 | North America | 529.1395 | 963.501 | 696.7303 | 406.7951 | 453.4445 | 529.1395 | 5.79 | 8.692%
Micronesia, Federated States of | Federated States of Micronesia | FM | FM | FSM | 583 | 6.9167 | 158.25 | Oceania | 736.1338 | 1144.2709 | 843.0648 | 451.9748 | 736.1338 | N/A | 5.55 | 5.2%
Moldova | Republic of Moldova | MD | MD | MDA | 498 | 47 | 29 | Europe | 497.1248 | 919.0507 | 785.5197 | 521.7553 | 497.1248 | N/A | 3.37 | 10.2%
Monaco | Principality of Monaco | MN | MC | MCO | 492 | 43.7333 | 7.4 | Europe | 331.064 | 917.4832 | 690.5793 | 359.0744 | 331.064 | N/A | 3.67 | 5.811%
Mongolia | Mongolia | MG | MN | MNG | 496 | 46 | 105 | Asia | 1130 | 875.5542 | 1038.2815 | 451.9748 | 884.1028 | 1130 | 4.2 | 8.276%
Montenegro | Montenegro | MJ | ME | MNE | 499 | 42 | 19 | Europe | 983.6 | 1132.5757 | 785.5197 | 527.4198 | 545.4617 | 983.6 | 3.88 | 9.891%
Morocco | Kingdom of Morocco | MO | MA | MAR | 504 | 32 | -5 | Africa | 647.2 | 986.8203 | 723.5885 | 376.7347 | 696.63 | 647.2 | 5.18 | 8.151%
Mozambique | Republic of Mozambique | MZ | MZ | MOZ | 508 | -18.25 | 35 | Africa | 964.4 | 974.5395 | 833.9727 | 853.8095 | 1.1822 | 964.4 | 5.41 | 8.652%
Namibia | Republic of Namibia | WA | NA | NAM | 516 | -22 | 17 | Africa | 920 | 1402.5333 | 1110.3333 | 456.774 | 26.9957 | 920 | 6.2 | 10.45%
Nauru | Republic of Nauru | NR | NR | NRU | 520 | -0.5333 | 166.9167 | Oceania | 736.1338 | 1144.2709 | 843.0648 | 451.9748 | 736.1338 | N/A | 6.11 | 5.2%
Nepal | Federal Democratic Republic of Nepal | NP | NP | NPL | 524 | 28 | 84 | Asia | 846.5339 | 1144.2709 | 712.9474 | 451.9748 | 3.8136 | 846.5339 | 5.06 | 12.08%
Netherlands | Kingdom of the Netherlands | NL | NL | NLD | 528 | 52.5 | 5.75 | Europe | 440.6966 | 912.8992 | 703.0788 | 300.1351 | 440.6966 | N/A | 2.87 | 3.795%
New Zealand | New Zealand | NZ | NZ | NZL | 554 | -41 | 174 | Oceania | 173.282 | 1127.9533 | 1040.6667 | 411.5426 | 173.282 | N/A | 4.46 | 5.72%
Nicaragua | Republic of Nicaragua | NU | NI | NIC | 558 | 13 | -85 | North America | 631.24 | 1240.488 | 711.1093 | 502.8366 | 406.6254 | 631.24 | 4.56 | 9.121% | *
Niger | Republic of Niger | NG | NE | NER | 562 | 16 | 8 | Africa | 720.0236 | 974.5395 | 833.9727 | 456.774 | 597.6623 | 720.0236 | 6.67 | 7.571%
Nigeria | Federal Republic of Nigeria | NI | NG | NGA | 566 | 10 | 8 | Africa | 573.28 | 974.5395 | 833.9727 | 502.2322 | 403.2239 | 573.28 | 5.69 | 7.53%
Norway | Kingdom of Norway | NO | NO | NOR | 578 | 62 | 10 | Europe | 8.0573 | 1191.7299 | 304.373 | 338.7871 | 8.0573 | N/A | 2.43 | 5.714%
Oman | Sultanate of Oman | MU | OM | OMN | 512 | 21 | 57 | Asia | 679.1802 | 1144.2709 | 766.205 | 598.0085 | 602.0761 | 679.1802 | 5.77 | 8.438% | *
Pakistan | Islamic Republic of Pakistan | PK | PK | PAK | 586 | 30 | 70 | Asia | 544.6057 | 2334.2459 | 702.8311 | 579.9952 | 417.622 | 544.6057 | 4.93 | 9.082%
Palau | Republic of Palau | PS | PW | PLW | 585 | 7.5 | 134.5 | Oceania | 736.1338 | 1144.2709 | 843.0648 | 451.9748 | 736.1338 | N/A | 5.52 | 5.2%
Panama | Republic of Panama | PM | PA | PAN | 591 | 9 | -80 | North America | 578.7043 | 1113.2176 | 813.4096 | 502.8366 | 325.5903 | 578.7043 | 4.86 | 8.34% | *
Papua New Guinea | Independent State of Papua New Guinea | PP | PG | PNG | 598 | -6 | 147 | Oceania | 678.5714 | 1144.2709 | 843.0648 | 451.9748 | 736.1338 | 678.5714 | 5.51 | 5.2%
Paraguay | Republic of Paraguay | PA | PY | PRY | 600 | -23 | -58 | South America | 472.441 | 1240.488 | 671.3559 | 502.8366 | 200.8047 | 472.441 | 5.02 | 5.404% | *
Peru | Republic of Peru | PE | PE | PER | 604 | -10 | -76 | South America | 580.2856 | 1173.7519 | 905.2915 | 586.4426 | 285.5615 | 580.2856 | 4.37 | 6.446% | *
Philippines | Republic of the Philippines | RP | PH | PHL | 608 | 13 | 122 | Asia | 511.5642 | 936.7683 | 726.1904 | 358.5276 | 502.3736 | 511.5642 | 5.07 | 7.518%
Poland | Republic of Poland | PL | PL | POL | 616 | 52 | 20 | Europe | 755.8353 | 874.2164 | 484.0102 | 337.3387 | 755.8353 | N/A | 2.85 | 5.818%
Portugal | Portuguese Republic | PO | PT | PRT | 620 | 39.5 | -8 | Europe | 363.9591 | 861.5916 | 528.9271 | 351.4578 | 363.9591 | N/A | 4.32 | 6.513%
Qatar | State of Qatar | QA | QA | QAT | 634 | 25.5 | 51.25 | Asia | 679.1802 | 1144.2709 | 915.4122 | 492.949 | 492.949 | 679.1802 | 6.01 | 5.5% | *
Romania | Romania | RO | RO | ROU | 642 | 46 | 25 | Europe | 480.6278 | 1056.0931 | 721.2728 | 393.2112 | 480.6278 | N/A | 3.33 | 7.724%
Russia | Russian Federation | RS | RU | RUS | 643 | 60 | 100 | Europe | 428.779 | 935.5045 | 801.7231 | 520.057 | 428.779 | N/A | 2.86 | 7.072%
Rwanda | Republic of Rwanda | RW | RW | RWA | 646 | -2 | 30 | Africa | 654 | 974.5395 | 833.9727 | 456.774 | 597.6623 | 654 | 4.88 | 7.571%
Saint Kitts and Nevis | Federation of Saint Kitts and Nevis | SC | KN | KNA | 659 | 17.3333 | -62.75 | North America | 472.441 | 1240.488 | 671.3559 | 502.8366 | 200.8047 | 472.441 | 6.23 | 5.768% | *
Saint Lucia | Saint Lucia | ST | LC | LCA | 662 | 13.8833 | -61.1333 | North America | 472.441 | 1240.488 | 671.3559 | 502.8366 | 200.8047 | 472.441 | 6.09 | 5.768% | *
Saint Vincent and the Grenadines | Saint Vincent and the Grenadines | VC | VC | VCT | 670 | 13.25 | -61.2 | North America | 472.441 | 1240.488 | 671.3559 | 502.8366 | 200.8047 | 472.441 | 6.08 | 5.768% | *
Samoa | Independent State of Samoa | WS | WS | WSM | 882 | -13.5833 | -172.3333 | Oceania | 736.1338 | 1144.2709 | 843.0648 | 451.9748 | 736.1338 | N/A | 5.26 | 5.2%
San Marino | Republic of San Marino | SM | SM | SMR | 674 | 43.7667 | 12.4167 | Europe | 331.064 | 917.4832 | 690.5793 | 359.0744 | 331.064 | N/A | 3.94 | 5.811%
Sao Tome and Principe | Democratic Republic of Sao Tome and Principe | TP | ST | STP | 678 | 1 | 7 | Africa | 720.0236 | 974.5395 | 833.9727 | 456.774 | 597.6623 | 720.0236 | 4.86 | 7.571%
Saudi Arabia | Kingdom of Saudi Arabia | SA | SA | SAU | 682 | 25 | 45 | Asia | 654 | 1144.2709 | 820.3067 | 636.6061 | 738.2158 | 654 | 5.73 | 6.391% | *
Senegal | Republic of Senegal | SG | SN | SEN | 686 | 14 | -14 | Africa | 648.3714 | 974.5395 | 709.804 | 368.4214 | 601.7217 | 648.3714 | 5.74 | 8.853%
Serbia | Republic of Serbia | RI | RS | SRB | 688 | 44 | 21 | Europe | 1099.1114 | 1031.1309 | 463.3784 | 474.06 | 759.9474 | 1099.1114 | 3.59 | 8.623%
Seychelles | Republic of Seychelles | SE | SC | SYC | 690 | -4.5833 | 55.6667 | Africa | 720.0236 | 974.5395 | 833.9727 | 456.774 | 597.6623 | 720.0236 | 5.88 | 7.571%
Sierra Leone | Republic of Sierra Leone | SL | SL | SLE | 694 | 8.5 | -11.5 | Africa | 402 | 974.5395 | 833.9727 | 456.774 | 597.6623 | 402 | 5.34 | 7.571%
Singapore | Republic of Singapore | SN | SG | SGP | 702 | 1.3667 | 103.8 | Asia | 486.2333 | 1144.2709 | 827.1882 | 398.0943 | 472.4789 | 486.2333 | 4.49 | 2.807%
Slovakia | Slovak Republic | LO | SK | SVK | 703 | 48.6667 | 19.5 | Europe | 194.3861 | 1043.6219 | 767.2523 | 336.152 | 194.3861 | N/A | 2.86 | 2.84%
Slovenia | Republic of Slovenia | SI | SI | SVN | 705 | 46 | 15 | Europe | 331.4761 | 952.6692 | 1041 | 371.8492 | 331.4761 | N/A | 3.4 | 4.955%
Solomon Islands | Solomon Islands | BP | SB | SLB | 90 | -8 | 159 | Oceania | 736.1338 | 1144.2709 | 843.0648 | 451.9748 | 736.1338 | N/A | 5.27 | 5.2%
Somalia | Somalia | SO | SO | SOM | 706 | 10 | 49 | Africa | 720.0236 | 974.5395 | 833.9727 | 456.774 | 597.6623 | 720.0236 | 6.13 | 7.571%
South Africa | Republic of South Africa | SF | ZA | ZAF | 710 | -29 | 24 | Africa | 950.573 | 972.8592 | 762.3608 | 456.774 | 913.5268 | 950.573 | 5.77 | 6.563%
South Sudan | Republic of South Sudan | OD | SS | SSD | 728 | 8 | 30 | Africa | 720.0236 | 974.5395 | 833.9727 | 456.774 | 597.6623 | 720.0236 | 5.66 | 5.085%
Spain | Kingdom of Spain | SP | ES | ESP | 724 | 40 | -4 | Europe | 305.3554 | 927.6879 | 708.7365 | 356.8221 | 305.3554 | N/A | 4.4 | 6.495%
Sri Lanka | Democratic Socialist Republic of Sri Lanka | CE | LK | LKA | 144 | 7 | 81 | Asia | 715.4157 | 1209.5292 | 677.3915 | 451.9748 | 542.0918 | 715.4157 | 5.03 | 8.01%
Sudan | Republic of the Sudan | SU | SD | SDN | 736 | 15 | 30 | Africa | 305 | 974.5395 | 676.4885 | 456.774 | 201.9572 | 305 | 6.77 | 22.91%
Suriname | Republic of Suriname | NS | SR | SUR | 740 | 4 | -56 | South America | 472.441 | 1240.488 | 671.3559 | 502.8366 | 200.8047 | 472.441 | 5.28 | 8.381% | *
Swaziland | Kingdom of Swaziland | WZ | SZ | SWZ | 748 | -26.5 | 31.5 | Africa | 720.0236 | 974.5395 | 833.9727 | 456.774 | 597.6623 | 720.0236 | 4.81 | 7.571%
Sweden | Kingdom of Sweden | SW | SE | SWE | 752 | 62 | 15 | Europe | 12.3579 | 704.7671 | 398.2251 | 214.3813 | 12.3579 | N/A | 2.54 | 5.761%
Switzerland | Swiss Confederation | SZ | CH | CHE | 756 | 47 | 8 | Europe | 28.0363 | 917.4832 | 424.6532 | 257.9893 | 28.0363 | N/A | 3.37 | 5.631%
Syria | Syrian Arab Republic | SY | SY | SYR | 760 | 35 | 38 | Asia | 679.1802 | 1144.2709 | 801.8403 | 542.9673 | 582.416 | 679.1802 | 5 | 9.056% | *
Tajikistan | Republic of Tajikistan | TI | TJ | TJK | 762 | 39 | 71 | Asia | 846.5339 | 919.0507 | 785.5197 | 293.8376 | 1.281 | 846.5339 | 4.13 | 8.414%
Tanzania | United Republic of Tanzania | TZ | TZ | TZA | 834 | -6 | 35 | Africa | 498.3 | 974.5395 | 1051.8036 | 542.3939 | 486.8059 | 498.3 | 6.03 | 10.29%
Thailand | Kingdom of Thailand | TH | TH | THA | 764 | 15 | 100 | Asia | 548.3404 | 1011.3687 | 687.8129 | 409.8274 | 500.424 | 548.3404 | 5.19 | 5.491%
Timor-Leste | Democratic Republic of Timor-Leste | TT | TL | TLS | 626 | -8.55 | 125.5167 | Oceania | 846.5339 | 1144.2709 | 843.0648 | 451.9748 | 736.1338 | 846.5339 | 5.64 | 5.2%
Togo | Togolese Republic | TO | TG | TGO | 768 | 8 | 1.1667 | Africa | 720.0236 | 974.5395 | 1118.4118 | 456.774 | 171.2883 | 720.0236 | 5.3 | 7.571%
Tonga | Kingdom of Tonga | TN | TO | TON | 776 | -20 | -175 | Oceania | 736.1338 | 1144.2709 | 843.0648 | 451.9748 | 736.1338 | N/A | 5.39 | 5.2%
Trinidad and Tobago | Republic of Trinidad and Tobago | TD | TT | TTO | 780 | 11 | -61 | North America | 472.441 | 1240.488 | 789.5417 | 676.0725 | 676.3707 | 472.441 | 6.1 | 2.796% | *
Tunisia | Tunisian Republic | TS | TN | TUN | 788 | 34 | 9 | Africa | 553.64 | 974.5395 | 833.9727 | 473.0899 | 459.0289 | 553.64 | 4.84 | 8.293%
Turkey | Republic of Turkey | TU | TR | TUR | 792 | 39 | 35 | Asia | 459.1454 | 1024.619 | 642.7138 | 373.3943 | 459.1454 | N/A | 4.45 | 8.546%
Turkmenistan | Turkmenistan | TX | TM | TKM | 795 | 40 | 60 | Asia | 846.5339 | 919.0507 | 785.5197 | 986.7447 | 986.7447 | 846.5339 | 4.45 | 8.154%
Tuvalu | Tuvalu | TV | TV | TUV | 798 | -8 | 178 | Oceania | 736.1338 | 1144.2709 | 843.0648 | 451.9748 | 736.1338 | N/A | 5.31 | 5.2% | *
Uganda | Republic of Uganda | UG | UG | UGA | 800 | 1 | 32 | Africa | 486.7371 | 974.5395 | 833.9727 | 456.774 | 597.6623 | 486.7371 | 5.6 | 7.571%
Ukraine | Ukraine | UP | UA | UKR | 804 | 49 | 32 | Europe | 459.9758 | 1057.3423 | 750.4111 | 371.6543 | 459.9758 | N/A | 3.24 | 7.46%
United Arab Emirates | United Arab Emirates | AE | AE | ARE | 784 | 24 | 54 | Asia | 676.37 | 1144.2709 | 1195.7222 | 588.9005 | 597.2759 | 676.37 | 5.61 | 5.871% | *
United Kingdom | United Kingdom of Great Britain and Northern Ireland | UK | GB | GBR | 826 | 54 | -2 | Europe | 479.4783 | 892.9789 | 761.7866 | 386.8966 | 479.4783 | N/A | 2.61 | 5.962%
United States | United States of America | US | US | USA | 840 | 38 | -97 | North America | 480.6861 | 912.4533 | 671.133 | 403.0654 | 480.6861 | N/A | 4.3 | 5.428%
Uruguay | Oriental Republic of Uruguay | UY | UY | URY | 858 | -33 | -56 | South America | 482.0636 | 1240.488 | 714.8782 | 496 | 273.4443 | 482.0636 | 4.6 | 7.753% | *
Uzbekistan | Republic of Uzbekistan | UZ | UZ | UZB | 860 | 41 | 64 | Asia | 584.5 | 1565.6725 | 783.7481 | 643.0795 | 546.1095 | 584.5 | 4.32 | 6.529%
Vanuatu | Republic of Vanuatu | NH | VU | VUT | 548 | -16 | 167 | Oceania | 736.1338 | 1144.2709 | 843.0648 | 451.9748 | 736.1338 | N/A | 5.24 | 5.2% | *
Venezuela | Bolivarian Republic of Venezuela | VE | VE | VEN | 862 | 8 | -66 | South America | 472.441 | 1240.488 | 942.3051 | 606.2665 | 265.3929 | 472.441 | 5.37 | 9.97% | *
Vietnam | Socialist Republic of Vietnam | VM | VN | VNM | 704 | 16 | 106 | Asia | 602.279 | 987.5522 | 1083.2944 | 403.939 | 351.215 | 602.279 | 4.52 | 6.764% | *
Yemen | Republic of Yemen | YM | YE | YEM | 887 | 15 | 48 | Asia | 679.1802 | 1144.2709 | 700.9254 | 551.4831 | 650.4753 | 679.1802 | 6.46 | 10.9% | *
Zambia | Republic of Zambia | ZA | ZM | ZMB | 894 | -15 | 30 | Africa | 964.4 | 974.5395 | 871.1944 | 456.774 | 2.6467 | 964.4 | 5.69 | 8.657%
Zimbabwe | Republic of Zimbabwe | ZI | ZW | ZWE | 716 | -20 | 30 | Africa | 720.0236 | 903.095 | 2116.7407 | 456.774 | 365.1218 | 720.0236 | 5.71 | 9.425%
Country Dataset Sources
Source: US. State Department List of Countries http://www.state.gov/s/inr/rls/4250.htm#note3
Access Date: 12/1/2015
Source: ISO 3166 List of Countries Codes, Lat/Long Coordinate Averages https://opendata.socrata.com/dataset/Country-List-ISO-3166-Codes-Latitude-Longitude/mnkm-8ram
Access Date: 10/25/2012
Source: Country by Continent: http://www.countrycallingcodes.com/iso-country-codes/
Access Date: 10/25/2012
Source: CIA World Factbook - South Sudan Longitude & Latitude https://www.cia.gov/library/publications/the-world-factbook/geos/od.html
Access Date: 3/16/2016
Parameter Sources
Source: NASA http://eosweb.larc.nasa.gov/sse/
NASA Surface meteorology and Solar Energy (SSE) Release 6.0 Data Set (Jan 2008) 22-year Monthly & Annual Average (July 1983 - June 2005) Parameter: Insolation Incident On A Horizontal Surface
Access Date: 10/20/2012
Emission Factors:
Source: IGES List of Grid Emission Factor http://pub.iges.or.jp/modules/envirolib/view.php?docid=2136
Purchase site: http://pub.iges.or.jp/index.html
Access date: 12/22/2022
IGES assembled average Clean Development Mechanism (CDM) combined marginal emission factors for grid electricity for a number of countries. Data used in precendence of IEA data.
Source: IEA CO2 Emissions From Fuel Combustion - Highlights 2013 http://www.iea.org/bookshop/669-CO2_Emissions_from_Fuel_Combustion
Purchase site: http://www.iea.org/bookshop/
Access Date: 12/1/2015
CO2 data was obtained from IEA. Where country or regional marginal emission factors are not available from IGES, grid average emission factors can be found here.
Lineloss
Source: IEA Electricity Information http://www.iea.org/bookshop/645-Electricity_Information_2014
Purchase site: http://data.iea.org/ieastore/product.asp?dept_id=101&pf_id=305
Access Date: 5/15/2015
Lineloss data was derived by country averages from IEA. For countries that did not have this information, regional averages were used instead.

## Fuel EFs (hidden)
| 1 | 2 | 3 | 4 | 5 | 6 | 7 | 8 | 9 | 10 | 11 | 12 | 13 | 14 | 15 | 16 | 17 | 18 | 19 | 20 | 21 | 22 | 22
Default Emission Factors for Stationary Combustion in the Energy Industries
|  |  | g of GHG per GJ on a Net Calorific Basis | [11 empty] | Density (kg/L) | Heating Values & Conversions (GJ/unit)
|  |  | CO2 |  |  | CH4 |  |  |  | N2O |  |  | CO2E
| USAID CLEER Tool Name | IPCC Name | Default Emission Factor | Lower | Upper | Default Emission Factor | Lower | Upper | Default Emission Factor | Lower | Upper | Default Emission Factor | Lower | Upper |  | Tonnes (t) | Gallons (gal) | Liter (L) | Pounds (lbs.) | Kilograms (kg) | Million BTUs (MMBTU) | Therms | 100 Cubic Feet
|  | (intentional blank row) | [13 empty] | (GJ/t) | (GJ/gal) | (GJ/L) | (GJ/lbs) | (GJ/kg) | (GJ/MMBTU) | (GJ/Therm) | (GJ/Ccf)
48 | Biofuel - Biodiesels | Biodiesels | 70800 | 59800 | 84300 | 3 | 1 | 10 | 0.6 | 0.2 | 2 | 71053.8 | 59884.6 | 85146 |  | 27 |  |  | 0.012247 | 0.027 | 1.0551 | 0.10551
47 | Biofuel - Biogasoline | Biogasoline | 70800 | 59800 | 84300 | 3 | 1 | 10 | 0.6 | 0.2 | 2 | 71053.8 | 59884.6 | 85146 |  | 27 |  |  | 0.012247 | 0.027 | 1.0551 | 0.10551
49 | Biofuel - Other Liquid Biofuels | Other Liquid Biofuels | 79600 | 67100 | 95300 | 3 | 1 | 10 | 0.6 | 0.2 | 2 | 79853.8 | 67184.6 | 96146 |  | 27.4 |  |  | 0.012428 | 0.0274 | 1.0551 | 0.10551
50 | Biogas - Landfill Gas | Landfill Gas | 54600 | 46200 | 66000 | 1 | 0.3 | 3 | 0.1 | 0.03 | 0.3 | 54654.8 | 46216.44 | 66164.4 |  | 50.4 |  |  | 0.022861 | 0.0504 | 1.0551 | 0.10551
52 | Biogas - Other Biogas | Other Biogas | 54600 | 46200 | 66000 | 1 | 0.3 | 3 | 0.1 | 0.03 | 0.3 | 54654.8 | 46216.44 | 66164.4 |  | 50.4 |  |  | 0.022861 | 0.0504 | 1.0551 | 0.10551
51 | Biogas - Sludge Gas | Sludge Gas | 54600 | 46200 | 66000 | 1 | 0.3 | 3 | 0.1 | 0.03 | 0.3 | 54654.8 | 46216.44 | 66164.4 |  | 50.4 |  |  | 0.022861 | 0.0504 | 1.0551 | 0.10551
46 | Biomass - Charcoal | Charcoal | 112000 | 95000 | 132000 | 200 | 70 | 600 | 4 | 1.5 | 15 | 118192 | 97197 | 151470 |  | 29.5 |  |  | 0.013381 | 0.0295 | 1.0551 | 0.10551
45 | Biomass - Other Primary Solid | Other Primary Solid Biomass | 100000 | 84700 | 117000 | 30 | 10 | 100 | 4 | 1.5 | 15 | 101942 | 85397 | 123970 |  | 11.6 |  |  | 0.0052617 | 0.0116 | 1.0551 | 0.10551
44 | Biomass - Sulphite lyes (Black Liquor)a | Sulphite lyes (Black Liquor)a | 95300 | 80700 | 110000 | 3 | 1 | 18 | 2 | 1 | 21 | 95971 | 81023 | 116708 |  | 11.8 |  |  | 0.0053524 | 0.0118 | 1.0551 | 0.10551
43 | Biomass - Wood / Wood Waste | Wood / Wood Waste | 112000 | 95000 | 132000 | 30 | 10 | 100 | 4 | 1.5 | 15 | 113942 | 95697 | 138970 |  | 15.6 |  |  | 0.007076 | 0.0156 | 1.0551 | 0.10551
15 | Bitumen | Bitumen | 80700 | 73000 | 89900 | 3 | 1 | 10 | 0.6 | 0.2 | 2 | 80953.8 | 73084.6 | 90746 |  | 40.2 |  |  | 0.018234 | 0.0402 | 1.0551 | 0.10551
36 | Blast Furnace Gas | Blast Furnace Gas | 260000 | 219000 | 308000 | 1 | 0.3 | 3 | 0.1 | 0.03 | 0.3 | 260054.8 | 219016.44 | 308164.4 |  | 2.47 |  |  | 0.0011204 | 0.00247 | 1.0551 | 0.10551
29 | Brown Coal Briquettes | Brown Coal Briquettes | 97500 | 87300 | 109000 | 1 | 0.3 | 3 | 1.5 | 0.5 | 5 | 97972 | 87456.5 | 110565 |  | 20.7 |  |  | 0.0093894 | 0.0207 | 1.0551 | 0.10551
23 | Coal - Anthracite | Anthracite | 98300 | 94600 | 101000 | 1 | 0.3 | 3 | 1.5 | 0.5 | 5 | 98772 | 94756.5 | 102565 |  | 26.7 |  |  | 0.012111 | 0.0267 | 1.0551 | 0.10551
25 | Coal - Bituminous | Other Bituminous Coal | 94600 | 89500 | 99700 | 1 | 0.3 | 3 | 1.5 | 0.5 | 5 | 95072 | 89656.5 | 101265 |  | 25.8 |  |  | 0.011703 | 0.0258 | 1.0551 | 0.10551
24 | Coal - Coking Coal | Coking Coal | 94600 | 87300 | 101000 | 1 | 0.3 | 3 | 1.5 | 0.5 | 5 | 95072 | 87456.5 | 102565 |  | 28.2 |  |  | 0.012791 | 0.0282 | 1.0551 | 0.10551
27 | Coal - Lignite | Lignite | 101000 | 90900 | 115000 | 1 | 0.3 | 3 | 1.5 | 0.5 | 5 | 101472 | 91056.5 | 116565 |  | 11.9 |  |  | 0.0053977 | 0.0119 | 1.0551 | 0.10551
26 | Coal - Sub-Bituminous | Sub-Bituminous Coal | 96100 | 92800 | 100000 | 1 | 0.3 | 3 | 1.5 | 0.5 | 5 | 96572 | 92956.5 | 101565 |  | 18.9 |  |  | 0.0085729 | 0.0189 | 1.0551 | 0.10551
33 | Coal Tar | Coal Tar | 80700 | 68200 | 95300 | 1 | 0.3 | 3 | 1.5 | 0.5 | 5 | 81172 | 68356.5 | 96865 |  | 28 |  |  | 0.012701 | 0.028 | 1.0551 | 0.10551
31 | Coke - Coke Oven and Lignite | Coke Oven Coke and Lignite Coke | 107000 | 95700 | 119000 | 1 | 0.3 | 3 | 1.5 | 0.5 | 4 | 107472 | 95856.5 | 120267 |  | 28.2 |  |  | 0.012791 | 0.0282 | 1.0551 | 0.10551
32 | Coke - Gas | Gas Coke | 107000 | 95700 | 119000 | 1 | 0.3 | 3 | 0.1 | 0.03 | 0.3 | 107054.8 | 95716.44 | 119164.4 |  | 28.2 |  |  | 0.012791 | 0.0282 | 1.0551 | 0.10551
35 | Coke Oven Gas | Coke Oven Gas | 44400 | 37300 | 54100 | 1 | 0.3 | 3 | 0.1 | 0.03 | 0.3 | 44454.8 | 37316.44 | 54264.4 |  | 38.7 |  |  | 0.017554 | 0.0387 | 1.0551 | 0.10551
13 | Ethane | Ethane | 61600 | 56500 | 68600 | 1 | 0.3 | 3 | 0.1 | 0.03 | 0.3 | 61654.8 | 56516.44 | 68764.4 |  | 46.4 |  |  | 0.021047 | 0.0464 | 1.0551 | 0.10551
34 | Gas Works Gas | Gas Works Gas | 44400 | 37300 | 54100 | 1 | 0.3 | 3 | 0.1 | 0.03 | 0.3 | 44454.8 | 37316.44 | 54264.4 |  | 38.7 |  |  | 0.017554 | 0.0387 | 1.0551 | 0.10551
5 | Gasoline - Aviation | Aviation Gasoline | 70000 | 67500 | 73000 | 3 | 1 | 10 | 0.6 | 0.2 | 2 | 70253.8 | 67584.6 | 73846 | 0.71 | 44.3 | 0.11906 | 0.031453 | 0.020094 | 0.0443 | 1.0551 | 0.10551
6 | Gasoline - Jet | Jet Gasoline | 70000 | 67500 | 73000 | 3 | 1 | 10 | 0.6 | 0.2 | 2 | 70253.8 | 67584.6 | 73846 |  | 44.3 |  |  | 0.020094 | 0.0443 | 1.0551 | 0.10551
4 | Gasoline - Motor | Motor Gasoline | 69300 | 67500 | 73000 | 3 | 1 | 10 | 0.6 | 0.2 | 2 | 69553.8 | 67584.6 | 73846 | 0.74 | 44.3 | 0.12409 | 0.032782 | 0.020094 | 0.0443 | 1.0551 | 0.10551
40 | Industrial Wastes | Industrial Wastes | 143000 | 110000 | 183000 | 30 | 10 | 100 | 4 | 1.5 | 15 | 144942 | 110697 | 189970 |  | NA |  |  | NA | NA | 1.0551 | 0.10551
7 | Kerosene - Jet | Jet Kerosene | 71500 | 69700 | 74400 | 3 | 1 | 10 | 0.6 | 0.2 | 2 | 71753.8 | 69784.6 | 75246 | 0.79 | 44.1 | 0.13188 | 0.034839 | 0.020003 | 0.0441 | 1.0551 | 0.10551
8 | Kerosene - Other | Other Kerosene | 71900 | 70800 | 73700 | 3 | 1 | 10 | 0.6 | 0.2 | 2 | 72153.8 | 70884.6 | 74546 | 0.8 | 43.8 | 0.13264 | 0.03504 | 0.019867 | 0.0438 | 1.0551 | 0.10551
12 | Liquefied Petroleum Gases | Liquefied Petroleum Gases | 63100 | 61600 | 65600 | 1 | 0.3 | 3 | 0.1 | 0.03 | 0.3 | 63154.8 | 61616.44 | 65764.4 | 0.54 | 47.3 | 0.096687 | 0.025542 | 0.021455 | 0.0473 | 1.0551 | 0.10551
16 | Lubricants | Lubricants | 73300 | 71900 | 75200 | 3 | 1 | 10 | 0.6 | 0.2 | 2 | 73553.8 | 71984.6 | 76046 | 1 | 40.2 | 0.15217 | 0.0402 | 0.018234 | 0.0402 | 1.0551 | 0.10551
53 | Municipal Wastes (biomass fraction) | Municipal Wastes (biomass fraction) | 100000 | 84700 | 117000 | 30 | 10 | 100 | 4 | 0.03 | 15 | 101942 | 84958.94 | 123970 |  | 11.6 |  |  | 0.0052617 | 0.0116 | 1.0551 | 0.10551
39 | Municipal Wastes (nonbiomass fraction) | Municipal Wastes (nonbiomass fraction) | 91700 | 73300 | 121000 | 30 | 10 | 100 | 4 | 1.5 | 15 | 93642 | 73997 | 127970 |  | 10 |  |  | 0.0045359 | 0.01 | 1.0551 | 0.10551
14 | Naphtha | Naphtha | 73300 | 69300 | 76300 | 3 | 1 | 10 | 0.6 | 0.2 | 2 | 73553.8 | 69384.6 | 77146 | 0.77 | 44.5 | 0.12971 | 0.034265 | 0.020185 | 0.0445 | 1.0551 | 0.10551
38 | Natural Gas | Natural Gas | 56100 | 54300 | 58300 | 1 | 0.3 | 3 | 0.1 | 0.03 | 0.3 | 56154.8 | 54316.44 | 58464.4 |  | 48 |  |  | 0.021772 | 0.048 | 1.0551 | 0.10551 | 0.10793
3 | Natural Gas Liquids | Natural Gas Liquids | 64200 | 58300 | 70400 | 3 | 1 | 10 | 0.6 | 0.2 | 2 | 64453.8 | 58384.6 | 71246 | 0.47 | 44.2 | 0.078638 | 0.020774 | 0.020049 | 0.0442 | 1.0551 | 0.10551
1 | Oil - Crude | Crude Oil | 73300 | 71100 | 75500 | 3 | 1 | 10 | 0.6 | 0.2 | 2 | 73553.8 | 71184.6 | 76346 | 0.8 | 42.3 | 0.1281 | 0.03384 | 0.019187 | 0.0423 | 1.0551 | 0.10551
10 | Oil - Gas/Diesel | Gas/Diesel Oil | 74100 | 72600 | 74800 | 3 | 1 | 10 | 0.6 | 0.2 | 2 | 74353.8 | 72684.6 | 75646 | 0.84 | 43 | 0.13673 | 0.03612 | 0.019504 | 0.043 | 1.0551 | 0.10551
22 | Oil - Other Petroleum | Other Petroleum Products | 73300 | 72200 | 74400 | 3 | 1 | 10 | 0.6 | 0.2 | 2 | 73553.8 | 72284.6 | 75246 |  | 40.2 |  |  | 0.018234 | 0.0402 | 1.0551 | 0.10551
20 | Oil - Paraffin Waxes | Paraffin Waxes | 73300 | 72200 | 74400 | 3 | 1 | 10 | 0.6 | 0.2 | 2 | 73553.8 | 72284.6 | 75246 |  | 40.2 |  |  | 0.018234 | 0.0402 | 1.0551 | 0.10551
19 | Oil - Refinery Gas | Refinery Gas | 57600 | 48200 | 69000 | 1 | 0.3 | 3 | 0.1 | 0.03 | 0.3 | 57654.8 | 48216.44 | 69164.4 |  | 49.5 |  |  | 0.022453 | 0.0495 | 1.0551 | 0.10551
11 | Oil - Residual Fuel | Residual Fuel Oil | 77400 | 75500 | 78800 | 3 | 3 | 30 | 0.6 | 0.2 | 2 | 77653.8 | 75634.6 | 80146 | 0.94 | 40.4 | 0.14375 | 0.037976 | 0.018325 | 0.0404 | 1.0551 | 0.10551
9 | Oil - Shale | Shale Oil | 73300 | 67800 | 79200 | 3 | 1 | 10 | 0.6 | 0.2 | 2 | 73553.8 | 67884.6 | 80046 | 1 | 38.1 | 0.14422 | 0.0381 | 0.017282 | 0.0381 | 1.0551 | 0.10551
21 | Oil - White Spirit and SBP | White Spirit and SBP | 73300 | 72200 | 74400 | 3 | 1 | 10 | 0.6 | 0.2 | 2 | 73553.8 | 72284.6 | 75246 |  | 40.2 |  |  | 0.018234 | 0.0402 | 1.0551 | 0.10551
28 | Oil Shale and Tar Sands | Oil Shale and Tar Sands | 107000 | 90200 | 125000 | 1 | 0.3 | 3 | 1.5 | 0.5 | 5 | 107472 | 90356.5 | 126565 |  | 8.9 |  |  | 0.004037 | 0.0089 | 1.0551 | 0.10551
2 | Orimulsion | Orimulsion | 77000 | 69300 | 85400 | 3 | 1 | 10 | 0.6 | 0.2 | 2 | 77253.8 | 69384.6 | 86246 |  | 27.5 |  |  | 0.012474 | 0.0275 | 1.0551 | 0.10551
37 | Oxygen Steel Furnace Gas | Oxygen Steel Furnace Gas | 182000 | 145000 | 202000 | 1 | 0.3 | 3 | 0.1 | 0.03 | 0.3 | 182054.8 | 145016.44 | 202164.4 |  | 7.06 |  |  | 0.0032024 | 0.00706 | 1.0551 | 0.10551
30 | Patent Fuel | Patent Fuel | 97500 | 87300 | 109000 | 1 | 0.3 | 3 | 1.5 | 0.5 | 5 | 97972 | 87456.5 | 110565 |  | 20.7 |  |  | 0.0093894 | 0.0207 | 1.0551 | 0.10551
42 | Peat | Peata | 106000 | 100000 | 108000 | 1 | 0.3 | 3 | 1.5 | 0.5 | 5 | 106472 | 100156.5 | 109565 |  | 9.76 |  |  | 0.0044271 | 0.00976 | 1.0551 | 0.10551
17 | Petroleum Coke | Petroleum Coke | 97500 | 82900 | 115000 | 3 | 1 | 10 | 0.6 | 0.2 | 2 | 97753.8 | 82984.6 | 115846 |  | 32.5 |  |  | 0.014742 | 0.0325 | 1.0551 | 0.10551
18 | Refinery Feedstocks | Refinery Feedstocks | 73300 | 68900 | 76600 | 3 | 1 | 10 | 0.6 | 0.2 | 2 | 73553.8 | 68984.6 | 77446 |  | 43 |  |  | 0.019504 | 0.043 | 1.0551 | 0.10551
41 | Waste Oils | Waste Oils | 73300 | 72200 | 74400 | 30 | 10 | 100 | 4 | 1.5 | 15 | 75242 | 72897 | 81370 |  | 40.2 |  |  | 0.018234 | 0.0402 | 1.0551 | 0.10551
a Includes the biomass-derived CO2 emitted from the black liquor combustion unit and the biomass-derived CO2 emitted from the kraft mill lime kiln.
| Sources | [13 empty] | 2225000
Fuel Emission Factors: 2006 IPCC Guidelines for National Greenhouse Gas Inventories - Chapter 2: Stationary Combustion.
Table 2.2 - Default Emission Factors for Stationary Combustion in the Energy Industries (kg of greenhouse gas per TJ on a Net Calorific Basis)
Note: Units converted to g of GHG per GJ for purposes of this tool
Heating Value Factors: 2006 IPCC Guidelines for National Greenhouse Gas Inventories - Chapter 1: Introduction
Tables 1.2 - Default Net Calorific Values (NCVs) in TJ per Gg
Note: Units converted to GJ of energy per metric ton (mt) for purposes of this tool
Fuel Density Factors: World Resources Institute - GHG Protocol for Stationary Combustion, 2005.
Emission factors from Cross-cutting tools. Table 1.1 CO2 emission factors by fuel
Heat content of Natural Gas, Btu per Cubic Foot, for 2011, End-Use Sectors is used. http://www.eia.gov/totalenergy/data/annual/showtext.cfm?t=ptb1204, http://www.eia.gov/totalenergy/data/monthly/pdf/sec13_4.pdf

## Grid EFs (hidden)
| IEA CO2 From Fossil Fuel - Grams CO2/kWh (2012) |  |  |  |  | Regional Averages
IEA Names | Region/Country/Economy | Grid Average | Coal/Peat | Oil | Natural Gas |  | IEA |  |  |  | IGES
Canada | Canada | 150.8889 | 900.9834 | 882.0182 | 475.467 | Region | Average of Grams CO2 | Coal/Peat | Oil | Natural Gas | Region | CDM CM (IGES)
Chile | Chile | 599.6793 | 868.7917 | 984.1206 | 438.0978 | Africa | 597.6623 | 974.5395 | 833.9727 | 456.774 | Africa | 713.7851
Mexico | Mexico | 529.3917 | 963.501 | 696.7303 | 406.7951 | Asia | 736.1338 | 1144.2709 | 843.0648 | 451.9748 | Asia | 852.1401
United States | United States | 480.6861 | 912.4533 | 671.133 | 403.0654 | Europe | 331.064 | 917.4832 | 690.5793 | 359.0744 | Europe and Eurasia | N/A
| OECD Americas | 440.1615 | 911.4324 | 808.5005 | 430.8563
| Australia | 798.9019 | 993.7538 | 679.1895 | 522.1739 | North America | 439.4904 | 912.4052 | 718.4282 | 407.0114 | North America | N/A
Australia | Israel | 705.1179 | 851.5562 | 869.5078 | 364.5391 | Oceania | 578.4506 | 931.3203 | 633.5428 | 439.2518 | Pacific Islands | N/A
Israel | Japan | 852.1401 | 908.6031 | 613.7461 | 437.642 | South America | 200.8047 | 1240.488 | 671.3559 | 502.8366 | Latin America and the Caribbean | 472.6513
Japan | Korea, South | 911.65 | 924.706 | 649.1121 | 419.5862
Korea | New Zealand | 173.282 | 1127.9533 | 1040.6667 | 411.5426
OECD Asia Oceania | OECD Asia Oceania | 688.2184 | 961.3145 | 770.4444 | 431.0968
Austria | Austria | 164.791 | 1057.8384 | 578.3732 | 320.4583
Belgium | Belgium | 212.018 | 1318.2679 | 507.5213 | 313.3031
Czech Republic | Czech Republic | 551.8495 | 1008.5516 | 925.9844 | 419.2575
Denmark | Denmark | 257.2642 | 579.9076 | 602.4329 | 270.1276
Estonia | Estonia | 911.9931 | 1050.2034 | 840.8053 | 240.0607
Finland | Finland | 134.1499 | 661.4776 | 570.2242 | 241.481
France | France | 69.2542 | 1046.1799 | 623.3133 | 457.6925
Germany | Germany | 475.4081 | 894.913 | 606.7778 | 331.2401
Greece | Greece | 684.6103 | 1024.2321 | 737.7259 | 387.5806
Hungary | Hungary | 314.0124 | 1085.4237 | 851.2849 | 370.639
Iceland | Iceland | 0.1779 | 917.4832 | 1040.6667 | 359.0744
Ireland | Ireland | 456.5836 | 857.8432 | 710.49 | 385.3494
Italy | Italy | 385.0408 | 900.3957 | 757.4991 | 370.9352
Luxembourg | Luxembourg | 340.3408 | 917.4832 | 690.5793 | 357.6546
Netherlands | Netherlands | 440.6966 | 912.8992 | 703.0788 | 300.1351
Norway | Norway | 8.0573 | 1191.7299 | 304.373 | 338.7871
Poland | Poland | 755.8353 | 874.2164 | 484.0102 | 337.3387
Portugal | Portugal | 363.9591 | 861.5916 | 528.9271 | 351.4578
Slovak Republic | Slovakia | 194.3861 | 1043.6219 | 767.2523 | 336.152
Slovenia | Slovenia | 331.4761 | 952.6692 | 1041 | 371.8492
Spain | Spain | 305.3554 | 927.6879 | 708.7365 | 356.8221
Sweden | Sweden | 12.3579 | 704.7671 | 398.2251 | 214.3813
Switzerland | Switzerland | 28.0363 | 917.4832 | 424.6532 | 257.9893
Turkey | Turkey | 459.1454 | 1024.619 | 642.7138 | 373.3943
United Kingdom | United Kingdom | 479.4783 | 892.9789 | 761.7866 | 386.8966
OECD Europe | OECD Europe | 333.4511 | 944.9786 | 672.3374 | 338.0023
Albania | Albania | 393.4 | 919.0507 | 785.5197 | 527.4198
Armenia | Andorra | 331.064 | 917.4832 | 690.5793 | 359.0744
Azerbaijan | Armenia | 435.9667 | 919.0507 | 785.5197 | 417.3284
Belarus | Azerbaijan | 589.76 | 919.0507 | 627.9523 | 533.8971
Bosnia and Herzegovina | Belarus | 425.1181 | 1487.011 | 583.2028 | 422.5169
Bulgaria | Bosnia and Herzegovina | 973.15 | 1395.2871 | 765.8214 | 694.4231
Croatia | Bulgaria | 531.6944 | 1042.7764 | 782.3285 | 311.9086
Cyprus | Croatia | 311.063 | 868.7399 | 638.5863 | 365.6484
Georgia | Cyprus | 798.22 | 919.0507 | 768.1473 | 527.4198
Kazakhstan | Georgia | 402.466 | 919.0507 | 785.5197 | 458.9167
Kosovo | Holy See | 331.064 | 917.4832 | 690.5793 | 359.0744
Kyrgyzstan | Kazakhstan | 852.1401 | 491.5597 | 301.5941 | 573.9888
Latvia | Kosovo | 1026.3259 | 1040.9362 | 1110.4794 | 527.4198
Lithuania | Kyrgyzstan | 852.1401 | 443.4517 | 936.1333 | 448.2129
FYR of Macedonia | Latvia | 91.0837 | 919.0507 | 702.4696 | 256.6483
Malta | Liechtenstein | 331.064 | 917.4832 | 690.5793 | 359.0744
Republic of Moldova | Lithuania | 271.1924 | 919.0507 | 916.4777 | 350.495
Montenegro | Macedonia, FYR | 861.2333 | 1069.4612 | 800.75 | 351.517
Romania | Malta | 871.5258 | 919.0507 | 881.1453 | 527.4198
Russian Federation | Moldova | 497.1248 | 919.0507 | 785.5197 | 521.7553
Serbia | Monaco | 331.064 | 917.4832 | 690.5793 | 359.0744
Tajikistan | Montenegro | 983.6 | 1132.5757 | 785.5197 | 527.4198
Turkmenistan | Romania | 480.6278 | 1056.0931 | 721.2728 | 393.2112
Ukraine | Russia | 428.779 | 935.5045 | 801.7231 | 520.057
| San Marino | 331.064 | 917.4832 | 690.5793 | 359.0744
| Serbia | 1099.1114 | 1031.1309 | 463.3784 | 474.06
| Tajikistan | 852.1401 | 919.0507 | 785.5197 | 293.8376
| Turkmenistan | 852.1401 | 919.0507 | 785.5197 | 986.7447
| Ukraine | 459.9758 | 1057.3423 | 750.4111 | 371.6543
Uzbekistan | Uzbekistan | 593 | 1565.6725 | 783.7481 | 643.0795
Non-OECD Europe and Eurasia | Non-OECD Europe and Eurasia | 586.2766 | 977.1505 | 742.9052 | 460.7457
| Algeria | 713.7851 | 974.5395 | 935.3821 | 528.5084
| Angola | 840.8 | 974.5395 | 1343.4219 | 456.774
| Benin | 713.7851 | 974.5395 | 725.1481 | 456.774
| Botswana | 713.7851 | 1478.836 | 833.9727 | 456.774
| Burkina Faso | 368.25 | 974.5395 | 833.9727 | 456.774
| Burundi | 713.7851 | 974.5395 | 833.9727 | 456.774
| Cameroon | 713.7851 | 974.5395 | 859.7422 | 537.8502
| Cape Verde | 713.7851 | 974.5395 | 833.9727 | 456.774
| Central African Republic | 713.7851 | 974.5395 | 833.9727 | 456.774
| Chad | 713.7851 | 974.5395 | 833.9727 | 456.774
| Comoros | 713.7851 | 974.5395 | 833.9727 | 456.774
| Congo | 713.7851 | 974.5395 | 1058.4444 | 584.1387
| Congo, Democratic Republic | 713.7851 | 974.5395 | 1058.1667 | 573.2069
| Côte d'Ivoire | 660.375 | 974.5395 | 928.7009 | 642.9379
| Djibouti | 713.7851 | 974.5395 | 833.9727 | 456.774
| Egypt | 538.91 | 974.5395 | 834.9802 | 418.2891
| Equatorial Guinea | 713.7851 | 974.5395 | 833.9727 | 456.774
| Eritrea | 713.7851 | 974.5395 | 854.098 | 456.774
| Ethiopia | 713.7851 | 974.5395 | 1111.275 | 456.774
| Gabon | 713.7851 | 974.5395 | 714.5831 | 763.5163
| Gambia, The | 713.7851 | 974.5395 | 833.9727 | 456.774
| Ghana | 478.515 | 974.5395 | 869.6315 | 566.9185
| Guinea | 713.7851 | 974.5395 | 833.9727 | 456.774
| Guinea-Bissau | 713.7851 | 974.5395 | 833.9727 | 456.774
| Kenya | 603.2338 | 974.5395 | 898.1282 | 456.774
| Lesotho | 713.7851 | 974.5395 | 833.9727 | 456.774
| Liberia | 713.7851 | 974.5395 | 833.9727 | 456.774
Algeria | Libya | 793.7 | 974.5395 | 858.2318 | 383.4342
Angola | Madagascar | 552 | 974.5395 | 833.9727 | 456.774
Benin | Malawi | 713.7851 | 974.5395 | 833.9727 | 456.774
Botswana | Mali | 582.2 | 974.5395 | 833.9727 | 456.774
Cameroon | Mauritania | 713.7851 | 974.5395 | 833.9727 | 456.774
Congo | Mauritius | 975.25 | 974.5395 | 833.9727 | 456.774
Dem. Rep. of Congo | Morocco | 660.7643 | 986.8203 | 723.5885 | 376.7347
Côte d'Ivoire | Mozambique | 713.7851 | 974.5395 | 833.9727 | 853.8095
Egypt | Namibia | 920 | 1402.5333 | 1110.3333 | 456.774
Eritrea | Niger | 713.7851 | 974.5395 | 833.9727 | 456.774
Ethiopia | Nigeria | 573.28 | 974.5395 | 833.9727 | 502.2322
Gabon | Rwanda | 654 | 974.5395 | 833.9727 | 456.774
Ghana | Sao Tome and Principe | 713.7851 | 974.5395 | 833.9727 | 456.774
Kenya | Senegal | 682.6 | 974.5395 | 709.804 | 368.4214
Libya | Seychelles | 713.7851 | 974.5395 | 833.9727 | 456.774
Morocco | Sierra Leone | 402 | 974.5395 | 833.9727 | 456.774
Mozambique | Somalia | 713.7851 | 974.5395 | 833.9727 | 456.774
Namibia | South Africa | 954.527 | 972.8592 | 762.3608 | 456.774
Nigeria | South Sudan | 713.7851 | 974.5395 | 833.9727 | 456.774
Senegal | Sudan | 305 | 974.5395 | 676.4885 | 456.774
South Africa | Swaziland | 713.7851 | 974.5395 | 833.9727 | 456.774
Sudan | Tanzania | 529 | 974.5395 | 1051.8036 | 542.3939
United Rep. of Tanzania | Togo | 713.7851 | 974.5395 | 1118.4118 | 456.774
Togo | Tunisia | 553.64 | 974.5395 | 833.9727 | 473.0899
Tunisia | Uganda | 529.0267 | 974.5395 | 833.9727 | 456.774
Zambia | Zambia | 713.7851 | 974.5395 | 871.1944 | 456.774
Zimbabwe | Zimbabwe | 713.7851 | 903.095 | 2116.7407 | 456.774
Other Africa | Africa | 679.8515 | 990.6774 | 889.7002 | 480.179
Africa | Afghanistan | 852.1401 | 919.0507 | 785.5197 | 527.4198
Bangladesh | Bangladesh | 640.685 | 1037.0159 | 598.7265 | 572.8531
| Bhutan | 779 | 1144.2709 | 843.0648 | 451.9748
| Brunei Darussalam | 852.1401 | 1144.2709 | 858.1081 | 721.7504
| Burma | 713.4 | 939.9922 | 809.3333 | 724.9576
| Cambodia | 665.06 | 1062.6486 | 839.2182 | 451.9748
| Fiji | 596.5 | 1144.2709 | 843.0648 | 451.9748
| India | 898.5772 | 1218.9636 | 1098.298 | 440.042
| Indonesia | 757.7393 | 1111.7001 | 869.3255 | 529.6983
| Kiribati | 736.1338 | 1144.2709 | 843.0648 | 451.9748
| Korea, North | 631.5822 | 1255.8557 | 1380.2613 | 451.9748
| Korea, North | 631.5822 | 1255.8557 | 1380.2613 | 451.9748
| Laos | 554.05 | 1144.2709 | 843.0648 | 451.9748
| Malaysia | 668.0805 | 983.6777 | 720.2802 | 494.7696
| Maldives | 852.1401 | 1144.2709 | 843.0648 | 451.9748
| Marshall Islands | 736.1338 | 1144.2709 | 843.0648 | 451.9748
| Micronesia, Federated States of | 736.1338 | 1144.2709 | 843.0648 | 451.9748
| Mongolia | 1061 | 875.5542 | 1038.2815 | 451.9748
| Nauru | 736.1338 | 1144.2709 | 843.0648 | 451.9748
| Nepal | 852.1401 | 1144.2709 | 712.9474 | 451.9748
Brunei Darussalam | Pakistan | 540.26 | 2334.2459 | 702.8311 | 579.9952
Cambodia | Palau | 736.1338 | 1144.2709 | 843.0648 | 451.9748
Chinese Taipei | Papua New Guinea | 678.5714 | 1144.2709 | 843.0648 | 451.9748
India | Philippines | 510.8944 | 936.7683 | 726.1904 | 358.5276
Indonesia | Samoa | 736.1338 | 1144.2709 | 843.0648 | 451.9748
DPR of Korea | Singapore | 486.2333 | 1144.2709 | 827.1882 | 398.0943
Malaysia | Solomon Islands | 736.1338 | 1144.2709 | 843.0648 | 451.9748
Mongolia | Sri Lanka | 690.785 | 1209.5292 | 677.3915 | 451.9748
Myanmar | Thailand | 547.4492 | 1011.3687 | 687.8129 | 409.8274
Nepal | Timor-Leste | 852.1401 | 1144.2709 | 843.0648 | 451.9748
Pakistan | Tonga | 736.1338 | 1144.2709 | 843.0648 | 451.9748
Philippines | Tuvalu | 736.1338 | 1144.2709 | 843.0648 | 451.9748
Singapore | Vanuatu | 736.1338 | 1144.2709 | 843.0648 | 451.9748
Sri Lanka | Vietnam | 563.7586 | 987.5522 | 1083.2944 | 403.939
Thailand | Asia | 712.8602 | 1143.5566 | 861.3031 | 473.6859
Vietnam | Antigua and Barbuda | 472.6513 | 1240.488 | 671.3559 | 502.8366
Other Asia | Argentina | 521.4944 | 1165.1775 | 731.7614 | 476.0554
Asia | Bahamas, The | 723 | 1240.488 | 671.3559 | 502.8366
People's Rep. of China | Barbados | 472.6513 | 1240.488 | 671.3559 | 502.8366
Hong Kong, China | Belize | 151.9 | 1240.488 | 671.3559 | 502.8366
China | Bolivia | 711 | 1240.488 | 942.2581 | 634.0785
Argentina | Brazil | 298.7658 | 1409.4494 | 726.969 | 428.3065
Bolivia | China | 884.359 | 948.2106 | 755.2116 | 508.3844
Brazil | Colombia | 332.5883 | 959.6617 | 921.2711 | 451.8582
Colombia | Costa Rica | 280.6957 | 1240.488 | 666.3482 | 502.8366
Costa Rica | Cuba | 873.5 | 1240.488 | 989.4932 | 502.2323
Cuba | Dominica | 472.6513 | 1240.488 | 671.3559 | 502.8366
Dominican Republic | Dominican Republic | 654.1429 | 953.6987 | 616.9241 | 458.2333
Ecuador | Ecuador | 590.2161 | 1240.488 | 752.9636 | 490.9927
| El Salvador | 677.6556 | 1240.488 | 662.9535 | 502.8366
| Grenada | 472.6513 | 1240.488 | 671.3559 | 502.8366
| Guatemala | 651.3211 | 960.2254 | 640.8159 | 502.8366
| Guyana | 948.3 | 1240.488 | 671.3559 | 502.8366
| Haiti | 472.6513 | 1240.488 | 687.301 | 502.8366
| Honduras | 665.5345 | 927.0775 | 637.2848 | 502.8366
| Jamaica | 783.2 | 1240.488 | 704.7283 | 502.8366
| Nicaragua | 689.9 | 1240.488 | 711.1093 | 502.8366
| Panama | 606.8 | 1113.2176 | 813.4096 | 502.8366
| Paraguay | 472.6513 | 1240.488 | 671.3559 | 502.8366
| Peru | 593.796 | 1173.7519 | 905.2915 | 586.4426
El Salvador | Saint Kitts and Nevis | 472.6513 | 1240.488 | 671.3559 | 502.8366
Guatemala | Saint Lucia | 472.6513 | 1240.488 | 671.3559 | 502.8366
Haiti | Saint Vincent and the Grenadines | 472.6513 | 1240.488 | 671.3559 | 502.8366
Honduras | Suriname | 472.6513 | 1240.488 | 671.3559 | 502.8366
Jamaica | Trinidad and Tobago | 472.6513 | 1240.488 | 789.5417 | 676.0725
Netherlands Antilles | Uruguay | 574.0913 | 1240.488 | 714.8782 | 496
Nicaragua | Venezuela | 472.6513 | 1240.488 | 942.3051 | 606.2665
Panama | Non-OECD Americas | 558.8774 | 1191.9279 | 730.2841 | 511.6142
Paraguay | Bahrain | 852.1401 | 1144.2709 | 915.4122 | 754.7189
Peru | Iran | 632.265 | 1144.2709 | 905.7585 | 473.0845
Trinidad and Tobago | Iraq | 852.1401 | 1144.2709 | 1945.5879 | 330.7998
Uruguay | Jordan | 583.8667 | 1144.2709 | 670.1731 | 499.3649
Venezuela | Kuwait | 780 | 1144.2709 | 842.0952 | 573.9241
Other Non-OECD Americas | Lebanon | 650 | 1144.2709 | 864.3483 | 547.4264
Non-OECD Americas | Oman | 852.1401 | 1144.2709 | 766.205 | 598.0085
Bahrain | Qatar | 852.1401 | 1144.2709 | 915.4122 | 492.949
Islamic Rep. of Iran | Saudi Arabia | 654 | 1144.2709 | 820.3067 | 636.6061
Iraq | Syria | 852.1401 | 1144.2709 | 801.8403 | 542.9673
Jordan | United Arab Emirates | 704.0333 | 1144.2709 | 1195.7222 | 588.9005
Kuwait | Yemen | 852.1401 | 1144.2709 | 700.9254 | 551.4831
Lebanon | Middle East | 759.7504 | 1144.2709 | 945.3156 | 549.1861
Oman | European Union - 28 | 399.8667 | 936.3201 | 707.3734 | 351.913
Qatar
Saudi Arabia | Country Dataset Sources
Source: IGES List of Grid Emission Factor http://pub.iges.or.jp/modules/envirolib/view.php?docid=2136
Purchase site: http://pub.iges.or.jp/index.html
Access date: 3/15/2016
IGES assembled average Clean Development Mechanism (CDM) combined marginal emission factors for grid electricity for a number of countries. Data used in precendence of IEA data.
Syrian Arab Republic | Source: IEA CO2 Emissions From Fuel Combustion - Highlights 2013 http://www.iea.org/bookshop/669-CO2_Emissions_from_Fuel_Combustion
United Arab Emirates | Purchase site: http://www.iea.org/bookshop/
Yemen | Access Date: 12/1/2015
Middle East | CO2 data was obtained from IEA. Where country or regional marginal emission factors are not available from IGES, grid average emission factors can be found here.
European Union - 27
Regional averages for fuel-specific emission factors were used where no data was available.
Note: The CLEER Protocol assumes that electricity generated from renewable sources have a default emission factor of zero gCO2/kWh. This includes Solar Photovoltaic, Solar Thermal Power, Wind Turbine, Geothermal Power, and Hydroelectric Power.

## LineLoss (hidden)
| IEA Electricity Information - Lineloss |  | Regional Averages
IEA Names | Region/Country/Economy | Grid Average Lineloss | Region | Grid Average Lineloss
Canada | Afghanistan | 5.73% | Africa | 7.571%
Chile | Albania | 10.12% | Asia | 5.73%
Mexico | Algeria | 9.492% | Europe | 5.811%
United States | Andorra | 5.811% | North America | 5.768%
OECD Americas | Angola | 7.427% | Oceania | 5.2%
Australia | Antigua and Barbuda | 5.768% | South America | 8.381%
Israel | Argentina | 8.484%
Japan | Armenia | 8.112%
Korea | Australia | 5.109%
New Zealand | Austria | 4.467%
OECD Asia Oceania | Azerbaijan | 9.219%
Austria | Bahamas, The | 5.768%
Belgium | Bahrain | 5.653%
Czech Republic | Bangladesh | 7.563%
Denmark | Barbados | 5.768%
Estonia | Belarus | 7.365%
Finland | Belgium | 4.267%
France | Belize | 5.768%
Germany | Benin | 7.571%
Greece | Bhutan | 5.73%
Hungary | Bolivia | 7.375%
Iceland | Bosnia and Herzegovina | 7.03%
Ireland | Botswana | 7.571%
Italy | Brazil | 8.95%
Luxembourg | Brunei Darussalam | 6.071%
Netherlands | Bulgaria | 6.728%
Norway | Burkina Faso | 7.571%
Poland | Burma | 10.28%
Portugal | Burundi | 7.571%
Slovak Republic | Cambodia | 10.3%
Slovenia | Cameroon | 6.891%
Spain | Canada | 6.465%
Sweden | Cape Verde | 7.571%
Switzerland | Central African Republic | 7.571%
Turkey | Chad | 7.571%
United Kingdom | Chile | 6.009%
OECD Europe | China | 5.307%
Albania | Colombia | 8.257%
Armenia | Comoros | 7.571%
Azerbaijan | Congo | 16.41%
Belarus | Congo, Democratic Republic | 5.499%
Bosnia and Herzegovina | Costa Rica | 7.218%
Bulgaria | Côte d'Ivoire | 9.79%
Croatia | Croatia | 8.776%
Cyprus | Cuba | 8.729%
Georgia | Cyprus | 3.401%
Gibraltar | Czech Republic | 4.579%
Kazakhstan | Denmark | 5.571%
Kosovo | Djibouti | 7.571%
Kyrgyzstan | Dominica | 5.768%
Latvia | Dominican Republic | 7.782%
Lithuania | Ecuador | 8.745%
FYR of Macedonia | Egypt | 7.04%
Malta | El Salvador | 7.469%
Republic of Moldova | Equatorial Guinea | 7.571%
Montenegro | Eritrea | 8.321%
Romania | Estonia | 6.174%
Russian Federation | Ethiopia | 9.074%
Serbia | Fiji | 5.2%
Tajikistan | Finland | 3.487%
Turkmenistan | France | 5.538%
Ukraine | Gabon | 9.526%
Uzbekistan | Gambia, The | 7.571%
Former Soviet Union (if no detail) | Georgia | 7.321%
Former Yugoslavia (if no detail) | Germany | 3.665%
Non-OECD Europe and Eurasia | Ghana | 10.12%
Algeria | Greece | 4.728%
Angola | Grenada | 5.768%
Benin | Guatemala | 8.261%
Botswana | Guinea | 7.571%
Cameroon | Guinea-Bissau | 7.571%
Congo | Guyana | 8.381%
Dem. Rep. of Congo | Haiti | 17%
Côte d'Ivoire | Holy See | 5.811%
Egypt | Honduras | 11%
Eritrea | Hungary | 7.276%
Ethiopia | Iceland | 2.828%
Gabon | India | 9.494%
Ghana | Indonesia | 6.755%
Kenya | Iran | 8.531%
Libya | Iraq | 12.77%
Morocco | Ireland | 5.989%
Mozambique | Israel | 2.93%
Namibia | Italy | 5.799%
Nigeria | Jamaica | 10.26%
Senegal | Japan | 4.18%
South Africa | Jordan | 8.424%
Sudan | Kazakhstan | 6.441%
United Rep. of Tanzania | Kenya | 9.012%
Togo | Kiribati | 5.2%
Tunisia | Korea, North | 8.762%
Zambia | Korea, South | 3.231%
Zimbabwe | Kosovo | 8.907%
Other Africa | Kuwait | 8.127%
Africa | Kyrgyzstan | 10.15%
Bangladesh | Laos | 5.73%
Brunei Darussalam | Latvia | 7.214%
Cambodia | Lebanon | 7.435%
Chinese Taipei | Lesotho | 7.571%
India | Liberia | 7.571%
Indonesia | Libya | 9.45%
DPR of Korea | Liechtenstein | 5.811%
Malaysia | Lithuania | 8.697%
Mongolia | Luxembourg | 3.065%
Myanmar | Macedonia, FYR | 9.405%
Nepal | Madagascar | 7.571%
Pakistan | Malawi | 7.571%
Philippines | Malaysia | 5.517%
Singapore | Maldives | 5.73%
Sri Lanka | Mali | 7.571%
Thailand | Malta | 7.513%
Vietnam | Marshall Islands | 5.2%
Other Asia | Mauritania | 7.571%
Asia | Mauritius | 7.571%
People's Rep. of China | Mexico | 8.692%
Hong Kong, China | Micronesia, Federated States of | 5.2%
China | Moldova | 10.2%
Argentina | Monaco | 5.811%
| Mongolia | 8.276%
Bolivia | Montenegro | 9.891%
Brazil | Morocco | 8.151%
Colombia | Mozambique | 8.652%
Costa Rica | Namibia | 10.45%
Cuba | Nauru | 5.2%
Dominican Republic | Nepal | 12.08%
Ecuador | Netherlands | 3.795%
El Salvador | New Zealand | 5.72%
Guatemala | Nicaragua | 9.121%
Haiti | Niger | 7.571%
Honduras | Nigeria | 7.53%
Jamaica | Norway | 5.714%
Netherlands Antilles | Oman | 8.438%
Nicaragua | Pakistan | 9.082%
Panama | Palau | 5.2%
Paraguay | Panama | 8.34%
Peru | Papua New Guinea | 5.2%
Trinidad and Tobago | Paraguay | 5.404%
Uruguay | Peru | 6.446%
Venezuela | Philippines | 7.518%
Other Non-OECD Americas | Poland | 5.818%
Non-OECD Americas | Portugal | 6.513%
Bahrain | Qatar | 5.5%
Islamic Rep. of Iran | Romania | 7.724%
Iraq | Russia | 7.072%
| Rwanda | 7.571%
| Saint Kitts and Nevis | 5.768%
| Saint Lucia | 5.768%
| Saint Vincent and the Grenadines | 5.768%
| Samoa | 5.2%
| San Marino | 5.811%
| Sao Tome and Principe | 7.571%
| Saudi Arabia | 6.391%
| Senegal | 8.853%
| Serbia | 8.623%
| Seychelles | 7.571%
| Sierra Leone | 7.571%
| Singapore | 2.807%
| Slovakia | 2.84%
| Slovenia | 4.955%
| Solomon Islands | 5.2%
| Somalia | 7.571%
| South Africa | 6.563%
| South Sudan | 5.085%
| Spain | 6.495%
| Sri Lanka | 8.01%
| Sudan | 22.91%
| Suriname | 8.381%
| Swaziland | 7.571%
| Sweden | 5.761%
| Switzerland | 5.631%
| Syria | 9.056%
| Tajikistan | 8.414%
| Tanzania | 10.29%
| Thailand | 5.491%
| Timor-Leste | 5.2%
| Togo | 7.571% | Country Dataset Sources
| Tonga | 5.2% | Source: IEA Electricity Information - adjusted Supply and Loss data Access Date: 9/22/2015 Source: IEA Electricity Information - adjusted Supply and Loss data for South Sudan and Sudan Access Date: 3/23/2016
| Trinidad and Tobago | 2.796%
| Tunisia | 8.293%
| Turkey | 8.546%
| Turkmenistan | 8.154%
| Tuvalu | 5.2%
| Uganda | 7.571%
| Ukraine | 7.46% | Regional averages for lineloss rates were used where no data was available.
| United Arab Emirates | 5.871%
| United Kingdom | 5.962%
| United States | 5.428%
| Uruguay | 7.753%
| Uzbekistan | 6.529%
| Vanuatu | 5.2%
| Venezuela | 9.97%
| Vietnam | 6.764%
| Yemen | 10.9%
| Zambia | 8.657%
| Zimbabwe | 9.425%

## Conversions (hidden)
| IPCC SAR GWPs |  |  |  | Additional Refrigerant GWPs |  |  |  | IPCC AR4 GWPs
| Gas | GWP |  |  | Gas | GWP | Chemical Formula |  | Gas | GWP
| CO2 | 1 |  |  | HFC-41 | 150 | CH3F |  | CO2 | 1
| CH4 | 21 |  |  | HFC-134 | 1000 | CHF2CHF2 |  | CH4 | 25
| N2O | 310 |  |  | HFC-143 | 300 | CHF2CH2F |  | N2O | 298
| HFC-23 | 11700 |  |  | HFC-152 | 53 | CH2FCH2F |  | HFC-23 | 14800
| HFC-32 | 650 |  |  | HFC-161 | 12 | CH3CH2F |  | HFC-32 | 675
| HFC-125 | 2800 |  |  | HFC-236cb | 1340 | CH2FCF2CF3 |  | HFC-125 | 3500
| HFC-134a | 1300 |  |  | HFC-236ea | 1370 | CHF2CHFCF3 |  | HFC-134a | 1430
| HFC-143a | 3800 |  |  | HFC-245ca | 560 | CH2FCF2CHF2 |  | HFC-143a | 4470
| HFC-152a | 140 |  |  | HFC-245fa | 1030 | CHF2CH2CF3 |  | HFC-152a | 124
| HFC-227ea | 2900 |  |  | HFC-365mfc | 794 | CF3CH2CF2CH3 |  | HFC-227ea | 3220
| HFC-236fa | 6300 |  |  | PFC-218 | 7000 | C3F8 (CF3CF2CF3) |  | HFC-236fa | 9810
| HFC-4310mee | 1300 |  |  | PFC-318 or PFC-c318 | 8700 | c-C4F8 ( -(CF2)4- ) |  | HFC-4310mee | 1640
| CF4 | 6500 | PFC-14 |  | PFC-4-1-12 | 7500 | C5F12 |  | CF4 | 7390 | PFC-14
| C2F6 | 9200 | PFC-116 |  | PFC-9-1-18 | 7500 | C10F18 |  | C2F6 | 12200 | PFC-116
| C4F10 | 7000 | PFC-3-1-10 |  | Perfluorocyclopropane | 17340 | c-C3F6 |  | C4F10 | 8860 | PFC-3-1-10
| C6F14 | 7400 | PFC-5-1-14 | [5 empty] | C6F14 | 9300 | PFC-5-1-14
| SF6 | 23900 | [6 empty] | SF6 | 22800
| Source: U.S. Inventory of Greenhouse Gas Emissions and Sinks 1990-2005 (Table ES-1), US EPA |  |  |  | Source: EPA Mandatory Reporting Rule, Federal Register, Friday, October 30, 2009, Table A-1 to Subpart A of Part 98. |  |  |  | Source: IPCC Fourth Assessment Report: Climate Change 2007, 2.10.2 Direct Global Warming Potentials
| Available online at: http://www.epa.gov/climatechange/emissions/usgginv_archive.html |  |  |  | Available online at: http://www.epa.gov/climatechange/emissions/downloads09/GHG-MRR-Full%20Version.pdf |  |  |  | Avalilable online at: https://www.ipcc.ch/publications_and_data/ar4/wg1/en/ch2s2-10-2.html
| CO2/C | 3.6667
Physical Conversions
Area
|  | sq. foot | sq. mile | sq. yard | sq. meter | sq. kilometer | acre | hectare
1 | sq. foot | 1 | 3.587e-08 | 0.11111 | 0.092903 | 9.2903e-08 | 2.2957e-05 | 9.2903e-06
1 | sq. mile | 27878400 | 1 | 3097600 | 2589988 | 2.59 | 639.9974 | 258.9988
1 | sq. yard | 9 | 3.2283e-07 | 1 | 0.83613 | 8.3613e-07 | 0.00020661 | 8.3613e-05
1 | sq. meter | 10.7639 | 3.861e-07 | 1.196 | 1 | 1e-06 | 0.0002471 | 0.0001
1 | sq. kilometer | 10763910 | 0.3861 | 1195990 | 1000000 | 1 | 247.1044 | 100
1 | acre | 43560 | 0.0015625 | 4839.963 | 4046.825 | 0.0040469 | 1 | 0.40469
1 | hectare | 107639.1 | 0.003861 | 11959.9 | 10000 | 0.01 | 2.471 | 1
Distance
|  | meter | kilometer | foot | yard | mile
1 | meter | 1 | 0.001 | 3.2808 | 1.0936 | 0.00062137
1 | kilometer | 1000 | 1 | 3280.83 | 1093.613 | 0.62137
1 | foot | 0.3048 | 0.0003048 | 1 | 0.33333 | 0.00018939
1 | yard | 0.9144 | 0.0009144 | 3 | 1 | 0.00056818
1 | mile | 1609.344 | 1.6093 | 5280 | 1760 | 1
Energy
|  | watt-hour | kilowatt-hour | megawatt-hour | gigawatt-hour | joule | kilojoule | megajoule | gigajoule | BTU | MMBtu | therm
1 | watt-hour | 1 | 0.001 | 1e-06 | 1e-09 | 3600 | 3.6 | 0.0036 | 3.6e-06 | 3.4121 | 3.4121e-06 | 3.4121e-05
1 | kilowatt-hour | 1000 | 1 | 0.001 | 1e-06 | 3600000 | 3600 | 3.6 | 0.0036 | 3412.142 | 0.0034121 | 0.034121
1 | megawatt-hour | 1000000 | 1000 | 1 | 0.001 | 3600000000 | 3600000 | 3600 | 3.6 | 3412142 | 3.4121 | 34.1213
1 | gigawatt-hour | 1000000000 | 1000000 | 1000 | 1 | 3600000000000 | 3600000000 | 3600000 | 3600 | 3412142000 | 3412.142 | 34121.28
1 | joule | 0.00027778 | 2.7778e-07 | 2.7778e-10 | 2.7778e-13 | 1 | 0.001 | 1e-06 | 1e-09 | 0.00094782 | 9.4782e-10 | 9.4781e-09
1 | kilojoule | 0.27778 | 0.00027778 | 2.7778e-07 | 2.7778e-10 | 1000 | 1 | 0.001 | 1e-06 | 0.94782 | 9.4782e-07 | 9.4781e-06
1 | megajoule | 277.7778 | 0.27778 | 0.00027778 | 2.7778e-07 | 1000000 | 1000 | 1 | 0.001 | 947.8171 | 0.00094782 | 0.0094781
1 | gigajoule | 277777.8 | 277.7778 | 0.27778 | 0.00027778 | 1000000000 | 1000000 | 1000 | 1 | 947817.1 | 0.94782 | 9.4781
1 | BTU | 0.29307 | 0.00029307 | 2.9307e-07 | 2.9307e-10 | 1055.056 | 1.0551 | 0.0010551 | 1.0551e-06 | 1 | 1e-06 | 1e-05
1 | MMBtu | 293071.1 | 293.0711 | 0.29307 | 0.00029307 | 1055056000 | 1055056 | 1055.056 | 1.0551 | 1000000 | 1 | 10
1 | therm | 29307.22 | 29.3072 | 0.029307 | 2.9307e-05 | 105506000 | 105506 | 105.506 | 0.10551 | 100000.4 | 0.1 | 1
Flow
|  | centimeter3/hour | foot3/hour | yard3/hour | meter3/hour | gallon/hour | liter/hour
1 | centimeter3/hour | 1 | 3.5315e-05 | 1.308e-06 | 1e-06 | 0.00026417 | 0.001
1 | foot3/hour | 28316.85 | 1 | 0.037037 | 0.028317 | 7.4805 | 28.3168
1 | yard3/hour | 764554.9 | 27 | 1 | 0.76455 | 201.974 | 764.5549
1 | meter3/hour | 1000000 | 35.3147 | 1.308 | 1 | 264.1721 | 1000
1 | gallon/hour | 3785.412 | 0.13368 | 0.0049511 | 0.0037854 | 1 | 3.7854
1 | liter/hour | 1000 | 0.035315 | 0.001308 | 0.001 | 0.26417 | 1
Light
|  | Flame | Foot-Candles | Lux | Meter-Candles
1 | Flame | 1 | 4 | 43.0556 | 43.0556
1 | Foot-Candles | 0.25 | 1 | 10.7639 | 10.7639
1 | Lux | 0.023226 | 0.092903 | 1 | 1
1 | Meter-Candles | 0.023226 | 0.092903 | 1 | 1
Mass
|  | gram | kilogram | Megagram (tonne) | Gigagram | Teragram (MMT) | pound | short ton
1 | gram | 1 | 0.001 | 1e-06 | 1e-09 | 1e-12 | 0.0022046 | 1.1023e-06
1 | kilogram | 1000 | 1 | 0.001 | 1e-06 | 1e-09 | 2.2046 | 0.0011023
1 | Megagram (tonne) | 1000000 | 1000 | 1 | 0.001 | 1e-06 | 2204.6226 | 1.1023
1 | Gigagram | 1000000000 | 1000000 | 1000 | 1 | 0.001 | 2204622.6218 | 1102.3113
1 | Teragram (MMT) | 1000000000000 | 1000000000 | 1000000 | 1000 | 1 | 2204622621.849 | 1102311.3109
1 | pound | 453.5924 | 0.45359 | 0.00045359 | 4.5359e-07 | 4.5359e-10 | 1 | 0.0005
1 | short ton | 907184.74 | 907.1847 | 0.90718 | 0.00090718 | 9.0718e-07 | 2000 | 1
Power
|  | watt | kilowatt | megawatt | BTU/hour
1 | watt | 1 | 0.001 | 1e-06 | 3.4152
1 | kilowatt | 1000 | 1 | 0.001 | 3415.179
1 | megawatt | 1000000 | 1000 | 1 | 3415179
1 | BTU/hour | 0.29281 | 0.00029281 | 2.9281e-07 | 1
Pressure
|  | pascal | kilopascal | megapascal | pound/inch2 | pound/foot2 | millimeters of mercury
1 | pascal | 1 | 0.001 | 1e-06 | 0.00014504 | 0.020885 | 0.0075006
1 | kilopascal | 1000 | 1 | 0.001 | 0.14504 | 20.8854 | 7.5006
1 | megapascal | 1000000 | 1000 | 1 | 145.0377 | 20885.43 | 7500.617
1 | pound/inch2 | 6894.757 | 6.8948 | 0.0068948 | 1 | 144 | 51.7149
1 | pound/foot2 | 47.8803 | 0.04788 | 4.788e-05 | 0.0069444 | 1 | 0.35913
1 | millimeters of mercury | 133.3224 | 0.13332 | 0.00013332 | 0.019337 | 2.7845 | 1
Speed
|  | foot/hour | mile/hour | meter/hour | kilometer/hour
1 | foot/hour | 1 | 0.00018939 | 0.3048 | 0.0003048 |  | Conversion Factors for °C m3 to kg CH4 (kg/m3)
1 | mile/hour | 5280 | 1 | 1609.344 | 1.6093 |  | <7 | 0.716
1 | meter/hour | 3.2808 | 0.00062137 | 1 | 0.001 |  | 8 to 17 | 0.68
1 | kilometer/hour | 3280.84 | 0.62137 | 1000 | 1 |  | 18 to 22 | 0.667
[7 empty] | >23 | 0.656
Temperature
|  | Fahrenheit | Celsius
1 | Fahrenheit | 1 | -17.2222
1 | Celsius | 33.8 | 1
Time
|  | second | minute | hour | day | week | month (30 days) | year
1 | second | 1 | 0.016667 | 0.00027778 | 1.1574e-05 | 1.6534e-06 | 3.858e-07 | 3.1688e-08
1 | minute | 60 | 1 | 0.016667 | 0.00069444 | 9.9206e-05 | 2.3148e-05 | 1.9013e-06
1 | hour | 3600 | 60 | 1 | 0.041667 | 0.0059524 | 0.0013889 | 0.00011408
1 | day | 86400 | 1440 | 24 | 1 | 0.14286 | 0.033333 | 0.0027379
1 | week | 604800 | 10080 | 168 | 7 | 1 | 0.23333 | 0.019165
1 | month (30 days) | 2592000 | 43200 | 720 | 30 | 4.2857 | 1 | 0.082136
1 | year | 31557600 | 525960 | 8766 | 365.25 | 52.1786 | 12.175 | 1
Volume
|  | liter | gallon | quart | cubic inch | cubic foot | thousand cubic feet (MCF) | million cubic feet (MMCF) | cubic yard | cubic meter
1 | liter | 1 | 0.26417 | 1.0567 | 61.0237 | 0.035315 | 3.5315e-05 | 3.5315e-08 | 0.001308 | 0.001
1 | gallon | 3.7854 | 1 | 4 | 231 | 0.13368 | 0.00013368 | 1.3368e-07 | 0.0049511 | 0.0037854
1 | quart | 0.94635 | 0.25 | 1 | 57.75 | 0.03342 | 3.342e-05 | 3.342e-08 | 0.0012378 | 0.00094635
1 | cubic inch | 0.016387 | 0.004329 | 0.017316 | 1 | 0.0005787 | 5.787e-07 | 5.787e-10 | 2.1433e-05 | 1.6387e-05
1 | cubic foot | 28.3168 | 7.4805 | 29.9221 | 1728 | 1 | 0.001 | 1e-06 | 0.037037 | 0.028317
1 | thousand cubic feet (MCF) | 28316.85 | 7480.519 | 29922.08 | 1728000 | 1000 | 1 | 0.001 | 37.037 | 28.3168
1 | million cubic feet (MMCF) | 28316850 | 7480519 | 29922080 | 1728000000 | 1000000 | 1000 | 1 | 37037.04 | 28316.85
1 | cubic yard | 764.5549 | 201.974 | 807.8961 | 46656 | 27 | 0.027 | 2.7e-05 | 1 | 0.76455
1 | cubic meter | 1000 | 264.1721 | 1056.688 | 61023.74 | 35.3147 | 0.035315 | 3.5315e-05 | 1.308 | 1
1 | petroleum barrel | 158.9873 | 42 | 168 | 9702 | 5.6146 | 0.0056146 | 5.6146e-06 | 0.20795 | 0.15899
Wood Conversions
| 1.25 | short ton/cord | EIA, Annual Energy Review 2007, Table B3
| 0.8 | cords per ton | EIA, Annual Energy Review 2007, Table B3
Solar Technoloy Assumptions
Efficiency of the System (Derate Factor) |  |  | 0.77
Solar Modular Efficiencies
(Capacity Factor)
Silicon - Crystalline |  |  | 22.9%
Silicon - Large Crystalline |  |  | 21.4%
Silicon - Multicrystalline |  |  | 18.5%
Silicon - Thin Film Polycrystalline |  |  | 8.2%

## Diesel Efficiency Estimator (hidden)
http://www.dieselserviceandsupply.com/Diesel_Fuel_Consumption.aspx | [5 empty] | Efficiencies for Individual mode of operation
[6 empty] | 0.25 | 0.5 | 0.75 | 1
Generator Size (kW) | 1/4 Load (gal/hr) | 1/2 Load (gal/hr) | 3/4 Load (gal/hr) | Full Load (gal/hr) |  | 1/4 Load (gal/hr) | 1/2 Load (gal/hr) | 3/4 Load (gal/hr) | Full Load (gal/hr)
20 | 0.6 | 0.9 | 1.3 | 1.6 |  | 21.94% | 29.25% | 30.38% | 32.91%
30 | 1.3 | 1.8 | 2.4 | 2.9 |  | 15.19% | 21.94% | 24.68% | 27.24%
40 | 1.6 | 2.3 | 3.2 | 4 |  | 16.46% | 22.9% | 24.68% | 26.33%
60 | 1.8 | 2.9 | 3.8 | 4.8 |  | 21.94% | 27.24% | 31.18% | 32.91%
75 | 2.4 | 3.4 | 4.6 | 6.1 |  | 20.57% | 29.04% | 32.2% | 32.37%
100 | 2.6 | 4.1 | 5.8 | 7.4 |  | 25.32% | 32.11% | 34.05% | 35.58%
125 | 3.1 | 5 | 7.1 | 9.1 |  | 26.54% | 32.91% | 34.77% | 36.17%
135 | 3.3 | 5.4 | 7.6 | 9.8 |  | 26.93% | 32.91% | 35.08% | 36.27%
150 | 3.6 | 5.9 | 8.4 | 10.9 |  | 27.43% | 33.47% | 35.26% | 36.23%
175 | 4.1 | 6.8 | 9.7 | 12.7 |  | 28.1% | 33.88% | 35.63% | 36.28%
200 | 4.7 | 7.7 | 11 | 14.4 |  | 28.01% | 34.19% | 35.9% | 36.57%
230 | 5.3 | 8.8 | 12.5 | 16.6 |  | 28.56% | 34.41% | 36.33% | 36.48%
250 | 5.7 | 9.5 | 13.6 | 18 |  | 28.87% | 34.64% | 36.3% | 36.57%
300 | 6.8 | 11.3 | 16.1 | 21.5 |  | 29.04% | 34.95% | 36.8% | 36.74%
350 | 7.9 | 13.1 | 18.7 | 25.1 |  | 29.16% | 35.17% | 36.96% | 36.71%
400 | 8.9 | 14.9 | 21.3 | 28.6 |  | 29.58% | 35.34% | 37.08% | 36.82%
500 | 11 | 18.5 | 26.4 | 35.7 |  | 29.92% | 35.58% | 37.4% | 36.88%
600 | 13.2 | 22 | 31.5 | 42.8 |  | 29.92% | 35.9% | 37.61% | 36.91%
750 | 16.3 | 27.4 | 39.3 | 53.4 |  | 30.29% | 36.03% | 37.69% | 36.98%
1000 | 21.6 | 36.4 | 52.1 | 71.1 |  | 30.47% | 36.17% | 37.9% | 37.03%
1250 | 26.9 | 45.3 | 65 | 88.8 |  | 30.59% | 36.33% | 37.98% | 37.06%
1500 | 32.2 | 54.3 | 77.8 | 106.5 |  | 30.66% | 36.37% | 38.07% | 37.08%
1750 | 37.5 | 63.2 | 90.7 | 124.2 |  | 30.72% | 36.45% | 38.1% | 37.1%
2000 | 42.8 | 72.2 | 103.5 | 141.9 |  | 30.76% | 36.47% | 38.16% | 37.11%
2250 | 48.1 | 81.1 | 116.4 | 159.6 |  | 30.79% | 36.52% | 38.17% | 37.12%
[6 empty] | 27.11% | 33.21% | 35.13% | 35.42% | 32.72%
Slope | 0.021514 | 0.036233 | 0.051948 | 0.071032 | [gal/hr]/[kW] |  |  |  |  | 34.86%
Load | 0.25 | 0.5 | 0.75 | 1
Fuel Consumption per kWh | 0.086056 | 0.072466 | 0.069264 | 0.071032 | [gal/kWh] or [gal diesel/kWh electricity]
GJ/gal Diesel | 0.13673 |  |  |  | Energy content of diesel
GJ diesel/kWh electricity | 0.011766 | 0.0099082 | 0.0094704 | 0.0097121 | GJ of diesel required to create 1 kWh electricity
GJ/kWh | 0.0036
GJ diesel/GJ electricity | 3.2684 | 2.7523 | 2.6307 | 2.6978 | GJ of diesel required to create 1 GJ of electricity
GJ kWh/GJ diesel | 30.6% | 36.33% | 38.01% | 37.07% | [Efficiency] - GJ of electricity created by 1 GJ of diesel

## PlotData (hidden)
For Bar Plot
Baseline Emissions |  |  | 0
Activity Emissions |  |  | 0
Emission Reductions |  |  | 0
For Line Plot
Coordinates | Action | Baseline
0.75 | 0 | 0
1.25 | 0 | 0