## Instructions
USAID Clean Energy Emission Reduction (CLEER) Stranded Natural Gas Capture Systems
Purpose: |  | This tool assists USAID operating units in estimating GHG emissions reduced or avoided from clean energy activities.
Version Number: |  | Version 1.5
Version Date: |  | 2023-10-01
Action Type: |  | Renewable and Alternative Energy, Technology and Implementation - Stranded Natural Gas Capture Systems
Instructions:
If your clean energy activity involves multiple actions, each action may have to be estimated separately using this calculator.
Note: Please enable macros before beginning.
Step 1: Enter program information in the "Action Information" section of the "Data Input" page.
Step 2: Enter the flared and vented gas data on the "Energy Information and Data" section of the "Data Input" page.
Step 3: List any assumptions on the data from the action at the bottom of the "Data Input" page.
Step 4: Click on the "Review Calculations" arrow to proceed to the "Calculations" page.
Step 5: Review calculations and enter alternate values if desired.
Step 6: List any assumptions made about the alternate values at the bottom of the "Calculations" page.
Step 7: Click on the "View Results" arrow to review the final calculation of annual emission reductions.
Step 8: Report emission reductions to the Global Climate Change Office through the FACTS Info database.
Note: Data from multiple actions will have to be aggregated in order to report on an entire activity.
Legend:
Cell Color Legend:
Yellow cells are Input Fields.
Blue cells are input fields for Alternate Values.
Green cells are GHG reduction estimates.
White cells are calculations fields and are not editable.
Click Here to Begin!
Optional: Click Here to learn more about data required to use the tool.

## Data Input
Action Information and Data Input
Use this form to enter information about the action and its energy use.
Section 1 - Action Information
*required fields
|  | About the Action |  | Reporting Details and Worksheet Status
|  | Implementing Mechanism Number* |  | Point of Contact (Name)
|  | Implementing Mechanism Name* |  | Contact Email
|  | Action Name* |  | Contact Phone (Including Country Code)
|  | Fiscal Year Reported* |  | Worksheet Status
|  | Operating Unit |  | Worksheet Date
|  | Implementing Partner |  | Description of the Action
Location of the Action
Country*
Subnational Region, State, or Province
City
Geographic Coordinates
Section 2 - Energy Information and Data
*All fields are required
Do you know the total volume of recovered natural gas?*
0 |  | Enter the total volume of the recovered natural gas:* |  |  | m3
0
0 |  | Do you know the net calorific value of your facility's natural gas?*
0
0 |  | Enter the net calorific value:* |  |  | Btu/ft3
0
1 |  | What is the end product of the recovered natural gas?*
1
0 |  | How much compressed natural gas was generated?* |  |  | kg
0
0 |  | What is the temperature of the compressed natural gas product?* |  |  | Celsius
0
0 |  | What is the pressure of the compressed natural gas product?* |  |  | PSI
0
0 |  | What is the mole fraction of methane in the compressed natural gas product?*
0
0 |  | What is the mole fraction of methane in the recovered gas?*
0
0 |  | What amount of electricity was used in the CNG conversion?* |  |  | kWh
0
0 |  | How much liquefied natural gas was generated?* |  |  | kg
0
0 |  | What is the boiling temperature of the liquefied natural gas product?* |  |  | Kelvin
0
0 |  | What is the mole fraction of methane in the liquefied natural gas product?*
0
0 |  | What is the mole fraction of methane in the recovered gas?*
FALSE
0
0 |  | What amount of electricity was used in the conversion process?* |  |  | kWh
0
0 |  | How much electricity was generated using the gas turbine?* |  |  | kWh
0
0 |  | What is the natural gas compressibility factor?*
0
0 |  | What is gas turbine's efficiency?*
0
0 |  | Please enter the mole fractions of each of the following constituents in the recovered natural gas:*
0
0 |  |  | CO2
0 |  |  | Methane
0 |  |  | Ethane
0 |  |  | Propane
0 |  |  | Butane
0 |  |  | Pentane-Plus
0 |  |  | Nitrogen
0 |  |  | Oxygen
0
0 |  | What is the pressure of the natural gas recovered?* |  |  | PSI
0
0 |  | What is the temperature of the natural gas?* |  |  | Kelvin
0
0 |  | What is the input rate of natural gas into the microturbine?* |  |  | MJ/hr
0
0 |  | What is the microturbine's annual operational run time?* |  |  | hours
0
0 |  | What is the mass fraction of methane in the recovered gas?*
0
FALSE |  | Is this recovered natural gas replacing grid-connected electricity, on-site generated electricity, or on- or off-site combustion?*
0
FALSE |  | If On- or Off-site combustion, select the type of fuel consumed: *
0
0 |  | Is the recovered gas flared or vented before the implementation?*
0
0 |  | What is the mass fraction of methane of the recovered natural gas?*
Assumptions
Document all assumptions or comments regarding the action or any of the data used for the estimation.
Calculations
Instructions
Home
Review Calculations
Clear All Inputs
Optional: Click Here to learn more about data required to use the tool.

## Calculations
Calculations
Review the emission reduction calculations. Enter alternate values in the blue fields, if desired.
Summary of Data Input
This section summarizes data input in the Energy Information and Data section.
|  |  | Do you know the total volume of recovered natural gas?* |  |  |  | 0
0 |  |  | Enter the total volume of the recovered natural gas:* |  |  |  | 0 |  | m3
0
0 |  |  | Do you know the net calorific value of your facility's natural gas?* |  |  |  | 0
0
0 |  |  | Enter the net calorific value:* |  |  |  | 0 |  | Btu/ft3
0
1 |  |  | What is the end product of the recovered natural gas?* |  |  |  | 0
1
0 |  |  | How much compressed natural gas was generated?* |  |  |  | 0 |  | kg
0
0 |  |  | What is the temperature of the compressed natural gas product?* |  |  |  | 0 |  | Celsius
0
0 |  |  | What is the pressure of the compressed natural gas product?* |  |  |  | 0 |  | PSI
0
0 |  |  | What is the mole fraction of methane in the compressed natural gas product?* |  |  |  | 0
0
0 |  |  | What is the mole fraction of methane in the recovered gas?* |  |  |  | 0
0
0 |  |  | What amount of electricity was used in the CNG conversion?* |  |  |  | 0 |  | kWh
0
0 |  |  | How much liquefied natural gas was generated?* |  |  |  | 0 |  | kg
0
0 |  |  | What is the boiling temperature of the liquefied natural gas product?* |  |  |  | 0 |  | Kelvin
0
0 |  |  | What is the mole fraction of methane in the liquefied natural gas product?* |  |  |  | 0
0
0 |  |  | What is the mole fraction of methane in the recovered gas?* |  |  |  | 0
0
0 |  |  | What amount of electricity was used in the conversion process?* |  |  |  | 0 |  | kWh
0
0 |  |  | How much electricity was generated using the gas turbine?* |  |  |  | 0 |  | kWh
0
0 |  |  | What is the natural gas compressibility factor?* |  |  |  | 0
0
0 |  |  | What is gas turbine's efficiency?* |  |  |  | 0%
0
0 |  |  | Please enter the mole fractions of each of the following constituents in the recovered natural gas:*
0
0 | [5 empty] | CO2 | 0
0 | [5 empty] | Methane | 0
0 | [5 empty] | Ethane | 0
0 | [5 empty] | Propane | 0
0 | [5 empty] | Butane | 0
0 | [5 empty] | Pentane-Plus | 0
0 | [5 empty] | Nitrogen | 0
0 | [5 empty] | Oxygen | 0
0
0 |  |  | What is the pressure of the natural gas recovered?* |  |  |  | 0 |  | PSI
0
0 |  |  | What is the temperature of the natural gas?* |  |  |  | 0 |  | Kelvin
0
0 |  |  | What is the input rate of natural gas into the microturbine?* |  |  |  | 0 |  | MJ/hr
0
0 |  |  | What is the microturbine's annual operational run time?* |  |  |  | 0 |  | hours
0
0 |  |  | What is the mass fraction of methane in the recovered gas?* |  |  |  | 0
0
0 |  |  | Is this recovered natural gas replacing grid-connected electricity, on-site generated electricity, or on- or off-site combustion?* |  |  |  | 0
0
0 |  |  | If On- or Off-site combustion, select the type of fuel consumed: * |  |  |  | 0
0
0 |  |  | Is the recovered gas flared or vented before the implementation?* |  |  |  | 0
0
0 |  |  | What is the mass fraction of methane of the recovered natural gas?* |  |  |  | 0
Emission Reductions Calculations
NA = Not Applicable due to the options selected.
Stranded Natural Gas Capture Systems
[5 empty] | Default Values |  | Alternate Values
0 |  |  | Baseline Energy Source |  | 0%
0 |  |  | Baseline Energy Emission Factor (gCO2e/GJ) |  | #N/A
FALSE |  |  |  |  | 0
0 |  |  | Density of Methane at STP (kg/m3) |  | 0.717
0 |  |  | Density of LNG at boiling point (kg/m3) |  | 425.61
0 |  |  | Conversion of LNG to Natural Gas |  | 600
0 |  |  | Density of Methane at Actual Conditions (kg/m3) |  | 0
0 |  |  | Diesel Emission Factor (tCO2e/GJ) |  | 0.074349
TRUE |  |  | Natural Gas Combustion Factor (gCO2/GJ) |  | 56154.8
0 |  |  | Gas Turbine Emission Factor (kg CO2/kWh) |  | #N/A
0 |  |  | Grid Line Loss Rate |  | #N/A
0 |  |  | Net Electricity Generation Heat Rate (Btu/kWh) |  | 9748.5714
FALSE |  |  | Natural Gas Net Heat Content (Btu/ft3) |  | 0
0 |  |  | Process Efficiency |  | 97.5%
0 |  |  | Grid Emission Factor (gCO₂e/kWh) |  | #N/A
0 |  |  | Generator Efficiency |  | 35%
0 |  |  | Density of CO2 |  | 1.8576
0 |  |  | Standard Temperature (K) |  | 273.15
0 |  |  | Standard Pressure (Pascals) |  | 101325
0 |  |  | Higher Heating Value of Fuel |  | 40.58
0 |  |  | Volume of Recovered Gas from Compressed Natural Gas Product
0 |  |  | Natural Gas in CNG Product
0 |  |  | Compressed Natural Gas Product |  | Density of Methane |  | Standard Temperature |  | Actual Pressure |  | Mole Fraction of Methane in CNG Product |  | Actual Temperature |  | Standard Pressure |  | Mole Fraction of Methane in Recovered Gas |  | Process Efficiency |  | Natural Gas in CNG Product
0 |  |  | kg |  | kg/m3 |  | K |  | Pa |  |  |  | K |  | Pa | [5 empty] | m3
0 |  |  | 0 | / | 0 | × | 273.15 | × | 0 | × | 0 | / | 274.15 | / | 101325 | / | 0 | / | 97.5% | = | #DIV/0!
0
0 |  |  | Natural Gas used for Electricity in CNG Conversion
0 |  |  | Amount of Electricity Used in CNG Conversion |  | Net Electricity Generation Heat Rate |  | Fuel Gas - Net Heat Content |  | Conversion |  | Volume of Natural Gas used for Electricity in CNG Conversion
0 |  |  | kWh |  | Btu/kWh |  | Btu/ft3 |  | ft3/m3 |  | m3
0 |  |  | 0 | × | 9748.5714 | / | 0 | / | 35.3147 | = | #DIV/0!
0
0 |  |  | Total Recovered Natural Gas
0 |  |  | Natural Gas in CNG Product |  | Natural Gas used for Electricity in CNG Conversion |  | Total Recovered Natural Gas
0 |  |  | m3 |  | m3 |  | m3
0 |  |  | #DIV/0! | + | #DIV/0! | = | #DIV/0!
0
0 |  |  | Volume of Recovered Gas from Liquified Natural Gas Product
0 |  |  | Natural Gas in LNG Product
0 |  |  | Liquefied Natural Gas Product |  | Density of LNG |  | Conversion |  | Mole Fraction of Methane in LNG Product |  | Mole Fraction of Methane in Recovered Gas |  | Process Efficiency |  | Natural Gas in LNG Product
0 |  |  | kg |  | kg/m3 |  | m3 of LNG to m3 of Natural Gas | [7 empty] | m3
0 |  |  | 0 | / | 425.61 | × | 600 | × | 0 | / | 0 | / | 97.5% | = | #DIV/0!
0
0 |  |  | Natural Gas used for Electricity in CNG Conversion
0 |  |  | Amount of Electricity Used in LNG Conversion |  | Net Electricity Generation Heat Rate |  | Fuel Gas - Net Heat Content |  | Conversion |  | Natural Gas used for Electricity in LNG Conversion
0 |  |  | kWh |  | Btu/kWh |  | Btu/ft3 |  | ft3/m3 |  | m3
0 |  |  | 0 | × | 9748.5714 | / | 0 | / | 35.3147 | = | #DIV/0!
0
0 |  |  | Total Recovered Natural Gas
0 |  |  | Natural Gas in LNG Product |  | Natural Gas used for Electricity in LNG Conversion |  | Total Recovered Natural Gas
0 |  |  | m3 |  | m3 |  | m3
0 |  |  | #DIV/0! | + | #DIV/0! | = | #DIV/0!
0
0
0
0 |  |  | Volume of Natural Gas Collected from Electricity Generated from Gas Turbines
0 |  |  | Electricity Generated |  | Emission FactorNatural gas |  | Actual Temperature |  | Standard Pressure |  | Compressibility Factor |  | Total Carbon Mole Fraction |  | Density of CO2 |  | Standard Temperature |  | Actual Pressure |  | Volume of Recovered Natural Gas
0 |  |  | kWh |  | kg CO2/kWh |  | K |  | Pa | [5 empty] | kg/m3 |  | K |  | Pa |  | m3
0 |  |  | 0 | × | #N/A | × | 0 | × | 101325 | × | 0 | / | 0 | / | 1.8576 | / | 273.15 | / | 0 | = | #N/A
0
0 |  |  |  |  | Intermediate Calculations: Contribution of carbon from each hydrocarbon constituents
0 |  |  |  |  | Constituent |  | Mole Fraction |  | Number of Hydrocarbons |  | Mole Fraction × Number of Hydrocarbons
0 |  |  |  |  | Carbon dioxide |  | 0% |  | - |  | 0
0 |  |  |  |  | Methane |  | 0% |  | 1 |  | 0
0 |  |  |  |  | Ethane |  | 0% |  | 2 |  | 0
0 |  |  |  |  | Propane |  | 0% |  | 3 |  | 0
0 |  |  |  |  | Butane |  | 0% |  | 4 |  | 0
0 |  |  |  |  | Pentane-Plus |  | 0% |  | 5 |  | 0
0 |  |  |  |  | Carbon Contribution: | [5 empty] | 0
0
0 |  |  | Volume of Recovered Gas from Electricity Generated using Microturbines
0 |  |  | Volume of Recovered Gas from Electricity Generated using Microturbines
0 |  |  | Fuel Input Rate |  | Natural Gas Higher Heating Value |  | Operational Run Time |  | Volume of Recovered Natural Gas
0 |  |  | MJ/h |  | MJ/m3 |  | hours |  | m3
0 |  |  | 0 | / | 40.58 | × | 0 | = | 0
0
Activity Emissions
|  |  | Total Volume of Recovered Natural Gas |  | Net Calorific Value of Gas |  | Natural Gas Combustion Emission Factor |  | Conversion |  | Activity Emissions
|  |  | m3 |  | GJ/m3 |  | gCO2/GJ |  | grams to metric tons |  | tCO2e
|  |  | 0 | × | 0 | × | 56154.8 | / | 1000000 | = | 0
Baseline Emissions
0 |  |  | Flared Natural Gas
0 |  |  | Total Volume of Recovered Natural Gas |  | Net Calorific Value of Natural Gas |  | Natural Gas Emission Factor |  | Conversion |  | Baseline Emissions Flaring
0 |  |  | m3 |  | GJ/m3 |  | gCO2e/GJ |  | grams to metric tons |  | tCO2e
0 |  |  | 0 | × | 0 | × | 56154.8 | / | 1000000 | = | 0
0
0 |  |  | Vented Natural Gas
0 |  |  | Volume of Total Recovered Natural Gas |  | Mass Fraction of Methane |  | Density of Methane |  | GWP of Methane |  | Conversion |  | Baseline Emissions Venting
0 |  |  | m3 |  |  |  | kg/m3 |  | kgCO2e |  | kilograms to metric tons |  | tCO2e
0 |  |  | 0 | × | 0 | × | 0.717 | × | 25 | / | 1000 | = | 0
0
0 |  |  | Grid-Connected Electricity Production
0 |  |  | Electricity Generated |  | Grid Line Loss Factor |  | Grid Emission Factor |  | Conversion |  | Baseline Emissions Energy
0 |  |  | kWh |  | 1/(1-Grid Loss Rate %) |  | gCO2e/kWh |  | grams to metric tons |  | tCO2e
0 |  |  | 0 | × | #N/A | × | #N/A | / | 1000000 | = | #N/A
0
0 |  |  | On-Site Electricity Generation
0 |  |  | Electricity Generated |  | Conversion |  | Diesel Emission Factor |  | Generator Efficiency |  | Baseline Emissions Energy
0 |  |  | kWh |  | kWh to GJ |  | tCO2e/GJ |  | % |  | tCO2e
0 |  |  | 0 | × | 0.0036 | × | 0.074349 | / | 35% | = | 0
0
0 |  |  | On- or Off-Site Combustion
0 |  |  | Energy Generated |  | Emission Factor |  | Conversion |  | Baseline Emissions Energy
0 |  |  | GJ |  | gCO2e/GJ |  | grams to metric tons |  | tCO2e
0 |  |  | 0 | × | #N/A | / | 1000000 | = | #N/A
0
Total Baseline Emissions
|  |  | Baseline Emissions Flaring or Venting |  | Baseline Emissions Energy |  | Total Baseline GHG Emissions
|  |  | tCO2e |  | tCO2e |  | tCO2e
|  |  | 0 | + | #N/A | = | #N/A
FALSE |  |  | Electricity Generated
0
0 |  |  | Total Volume of Recovered Natural Gas |  | Conversion |  | Net Calorific Value of Gas |  | Heat Rate |  | Electricity Generated
0 |  |  | m3 |  | ft3/m3 |  | Btu/ft3 |  | Btu/kWh |  | kWh
0 |  |  | 0 | × | 35.3147 | × | 0 | / | 9748.5714 | = | 0
FALSE |  |  | Energy Generated from the Activity
0
0 |  |  | Total Volume of Recovered Natural Gas |  | Conversion |  | Net Calorific Value of Gas |  | Conversion |  | Energy Generated
0 |  |  | m3 |  | ft3/m3 |  | Btu/ft3 |  | GJ/Btu |  | GJ
0 |  |  | 0 | × | 35.3147 | × | 0 | × | 1.0551e-06 | = | 0
Assumptions
Document all assumptions or comments regarding the alternate values used for the estimation.
Data Input
Results
View Results!
Home
Enter country- or site-specific alternate values in the blue fields, if desired. List any assumptions made about the alternate values at the bottom of the page.

## Results
Results
This page summarizes total FY emissions reduced or avoided (tCO2e). Report Total FY Emission Reductions in the green field for Indicator 4.8-7.
Results and Summary
Action Information Summary
Implementing Mechanism Number
Implementing Mechanism Name
Action Name
Operating Unit
Implementing Partner
Country
Fiscal Year Reported
| Clean Energy Result |  |  | Renewable Electricity Generation
Total Fiscal Year Emission Reductions
|  | Baseline Emissions (tCO2e) |  | Activity Emissions (tCO2e) |  | Total FY Emission Reductions (tCO2e)
|  | #N/A | - | 0 | = | #N/A
|  | (kgCO2e) |  | (kgCO2e) |  | (kgCO2e)
|  | #N/A | - | 0 | = | #N/A
Total Fiscal Year Energy Consumption Comparison
|  | Baseline Energy Consumption (GJ) |  | Activity Energy Consumption (GJ) |  | Total FY Energy Savings (GJ)
|  | 0 | - | 0 | = | 0
Summary of Assumptions
Summary of all assumptions and comments.
Home
Calculations
Total Emissions Reduced in the reporting year.
Report this value in FACTS Info.
Difference between the baseline and activity energy for the reporting year.

## Pick Lists (hidden)
Pick Lists
Status List
Draft
In Review
Edits Required
Completed
Grid Electricity
Grid (Average Mix)
Grid (Coal/Peat)
Grid (Oil)
Grid (Natural Gas)
Fuel Units of Measure | <Do not change order>
Gigajoules (GJ)
Tonnes (t)
Gallons (gal)
Liters (L)
Pounds (lbs.)
Kilograms (kg)
Million BTUs (MMBTU)
Therms
100 Cubic Feet (Ccf) | Here just for Match/Vlookup
Alternate Fuels List
Gigajoules (GJ)
Tonnes (t)
Pounds (lbs.)
Kilograms (kg)
Million BTUs (MMBTU)
Therms
Natural Gas Fuels List
Gigajoules (GJ)
Tonnes (t)
Pounds (lbs.)
Kilograms (kg)
Million BTUs (MMBTU)
Therms
100 Cubic Feet (Ccf)
Renewables Electricity Generation List
Solar Photovoltaic
Wind Turbine
Geothermal Power
Hydroelectric Power
Yes No
Yes
No
Source of Electricity
Grid Electricity
On-Site Combustion
Electricity
Diesel
Electricity Units
Wh
kWh | kW
MWh | MW
Clean Energy Types
Renewable Electricity Generation
Fuel Switching
Energy Efficiency
Grid Connection Types
Utility Grid Connected | ->average mix, no line loss
Distributed/Micro Grid Connected | -> average mix, with line loss
Off-Grid | -> diesel or average grid with line loss
Grid Types
Combined Marginal Grid | Average Grid Mix
Coal/Peat
Oil
Natural Gas
Off-Grid Alternatives
Average Grid Mix
Diesel Generator
New Fuel List | [Do not remove blank rows] |  |  |  | #N/A
Grid Electricity
--Common Fuels--
Natural Gas | Natural Gas
Charcoal | Biomass - Charcoal
Coal - Bituminous | Coal - Bituminous
Diesel | Oil - Gas/Diesel
Motor Gasoline (Petrol) | Gasoline - Motor
Liquefied Petroleum Gases (LPGs) | Liquefied Petroleum Gases
Kerosene | Kerosene - Other
Fuel Oil (Residual) | Oil - Residual Fuel
Wood and Wood Waste | Biomass - Wood / Wood Waste
--Crude Oil and Petroleum Products--
Aviation Gasoline | Gasoline - Aviation
Bitumen | Bitumen
Crude Oil | Oil - Crude
Ethane | Ethane
Jet Gasoline | Gasoline - Jet
Jet Kerosene | Kerosene - Jet
Lubricants | Lubricants
Naphtha | Naphtha
Natural Gas Liquids | Natural Gas Liquids
Orimulsion | Orimulsion
Other Petroleum Products | Oil - Other Petroleum
Petroleum Coke | Petroleum Coke
Refinery Feedstocks | Refinery Feedstocks
Refinery Gas | Oil - Refinery Gas
Shale Oil | Oil - Shale
Waxes | Oil - Paraffin Waxes
White Spirit and SBP | Oil - White Spirit and SBP
--Coal and Coal Products--
Anthracite | Coal - Anthracite
Blast Furnace Gas | Blast Furnace Gas
Brown Coal Briquettes | Brown Coal Briquettes
Coal Tar | Coal Tar
Coke Oven Coke and Lignite Coke | Coke - Coke Oven and Lignite
Coke Oven Gas | Coke Oven Gas
Coking Coal | Coal - Coking Coal
Gas Coke | Coke - Gas
Gas Works Gas | Gas Works Gas
Lignite | Coal - Lignite
Oil Shale and Tar Sands | Oil Shale and Tar Sands
Oxygen Steel Furnace Gas | Oxygen Steel Furnace Gas
Patent Fuel | Patent Fuel
Sub-Bituminous Coal | Coal - Sub-Bituminous
--Biofuels--
Biodiesels | Biofuel - Biodiesels
Biogasoline | Biofuel - Biogasoline
Landfill Gas | Biogas - Landfill Gas
Municipal Wastes (biomass fraction) | Municipal Wastes (biomass fraction)
Other Biogas | Biogas - Other Biogas
Other Liquid Biofuels | Biofuel - Other Liquid Biofuels
Other Primary Solid Biomass | Biomass - Other Primary Solid
Sludge Gas | Biogas - Sludge Gas
Sulphite Lyes (Black Liquor) | Biomass - Sulphite lyes (Black Liquor)
--Other--
Industrial Wastes | Industrial Wastes
Municipal Wastes (nonbiomass fraction) | Municipal Wastes (nonbiomass fraction)
Peat | Peat
Waste Oils | Waste Oils
Fiscal Years | Installation Years
FY2030
FY2029
FY2028
FY2027
FY2026
FY2025
FY2024
FY2023
FY2022
FY2021
FY2020
FY2019
FY2018
FY2017
FY2016
FY2015
FY2014
FY2013
FY2012
FY2011
FY2010
FY2009
FY2008
FY2007
FY2006
FY2005
FY2004
FY2003
FY2002
FY2001
FY2000
Energy Efficiency PIcklist
Energy in absence of activity
Percent energy savings of activity
Navigation Conditions
Activity Details Sections Check |  | 0 | Activity | 1
Section2Trigger |  | 0
Enter Gas Total |  | 1
Main |  | 1
Calorific |  | 1
CNG |  | 1 | Combustion | 1
LNG |  | 1 | Vented/Flared | 1
Gas Turbine |  | 1
Micro |  | 1
Baseline Vented |  | 1
Final Condition |  | FALSE
Technology | Estimated Asset Lifetime (Years) | Annual Degradation Rate | Lead
Solar Photovoltaic | 25 | 0.5% | Craig Schultz
Solar Thermal | 30 | 0.3% | Martin Anderson
Wind Turbine | 25 | 1% | Ellen Allman
Hydroelectric Power | 40 | 0.3% | Martin Anderson
Geothermal Power | 30 | 1% | Ellen Allman
Geothermal- direct heat | 30 | 0.5% | Ellen Allman
Geothermal - heat pumps | 20 | 0.4% | Ellen Allman
Energy Efficiency | 15 | 0.5% | Test data; Update Later
Fuel Switching | 15 | 0.5% | Test data; Update Later
Biogas produced | (m3 biogas/year)
Methane produced | (m3 methane/year)
Density of Water | 1000 | kg/m3
Gravity | 9.81 | m/s
Pasture/Range/Paddock
Daily Spread
Solid Storage
Dry Lot
Liquid Slurry w/ Natural Crust Cover
Liquid Slurry w/out Natural Crust Cover
Uncovered anaerobic lagoon
Pit storage below confinement < 1 Month
Pit storage below confinement > 1 Month
Burned for Fuel
Cattle and Dwine Deep Bedding < 1 Month
Cattle and Dwine Deep Bedding > 1 Month
Composting - In Vessel
Composting - Static Pile
Composting - Intensive Windrow
Composting - Passive Windrow
Poultry Manure w/ Litter
Poultry Manure w/out Litter
Aerobic Treatment
≥ 2 m | 0.8
< 2 m and ≥ 1 m | 0.2
< 1 m | 0
Electricity | 0.35
Heat | 0.85
On-site
Off-site
Grid-Connected Electricity
On-Site Electricity Generation
On- or Off-Site Combustion
Flared
Vented
Converted to compressed natural gas
Converted to liquified natural gas
Generate electricity with a gas turbine
Generate electricity with a microturbine
Kelvin
Pascals
Kelvin
Celsius
Fahrenheit
Pascal
PSI
Note on B273: Boland, Claire: Can be other units
Note on B274: Boland, Claire: Can be other units
Note on C209: Jess Lam: http://global.sunpowercorp.com/products/solar-panels/warranty/.
Note on C210: Jess Lam: 25-35 years
Note on C212: Jess Lam: source: FERC
Note on C215: Jess Lam: US DOE estimates 25 years, but little data supporting systems over 20 years. Most often quoted is geo. Therm. Heat pumps to be between 10-15 yrs
Note on D209: Jess Lam: http://www.nrel.gov/docs/fy12osti/51664.pdf
Note on D210: Jess Lam: 0.2-0.5%, expert opinion
Note on D212: Jess Lam: range of 0.2-0.5%, expert opinion
Note on D215: Jess Lam: assume a factor of 0.3-0.5%

## DataCollectionNeeds
Data Collection Needs
This page lists the necessary data the user should collect for estimating GHG emission reductions, which will vary by activity.
Stranded Natural Gas Capture Systems Calculator Pathways
Instructions: This calculator is capable of estimating emissions using different sets of inputs. Follow the diagram below to understand how sets of inputs are grouped together to complete the calculations. The diagram will also be helpful in determining information you may need to collect in the future. The diagram is color-coded to differentiate the type of input. Highlighted data inputs are further explained in the table below the diagram. Blue shapes are questions asked in the calculator, which determine the set of inputs necessary. Grey shapes indicate a user-selected answer which are chosen from a drop down menu. Yellow shapes indicate a user-input that is manually entered. Green shapes indicate the option of entering an alternative value for a specific input.
Stranded Natural Gas Capture Systems: List of Data Definitions and Sources
Some data required for the corresponding methodology calculations are excluded from this table, but are provided for the user in the calculator.
Source | Parameter | Definition | Typical Value/Units
User-Provided or Calculated | Total Volume of Recovered Gas | The volume of natural gas that was flared or stranded vented after accounting for natural gas that was used on-site | m3
User-Provided | Pressure | The pressure of the compressed natural gas product and the pressure at STP | Pa or PSI
Pressure at STP: 101,325 Pa
User-Provided | Temperature | The temperature of the compressed natural gas product and the recovered natural gas and at STP | K, C or F
Temperature at STP: 273.15 K
User-Provided | Amount of Compressed Natural Gas Product | The amount of compressed natural gas | kg
Default, Engineering Toolbox | Density of Methane | Density of methane at standard conditions | 0.717 kg/m3
User-Provided | Amount of Liquefied Natural Gas Product | The amount of compressed natural gas or liquefied natural gas | kg
User-Provided | Boiling Temperature | The boiling point temperature of liquefied natural gas product | K
Default, Engineering Toolbox | Density of Methane | Density of liquefied natural gas at boiling point | 425.61 kg/m3
User-Provided | Mole Fraction of Methane in Compressed Natural Gas Product | Mole fraction of CH4 in recovered natural gas, compressed natural gas and liquefied natural gas | Unitless
User-Provided | Amount of Electricity Produced | The amount of electricity that was produced by the recovered natural gas to produce the CNG | kWh
User-Provided | Compressibility Factor | Compressibility factor at actual conditions for natural gas. You may use either a default compressibility factor of 1, or a site-specific compressibility factor based on actual temperature and pressure conditions. | Unitless
User-Provided | Turbine Efficiency | Gas combustion efficiency | Percent (0-100%)
Default, IEA (2013) | Natural Gas Combustion Emission Factor | The amount of CO2 released when burning natural gas | 56.155 kg CO2/GJ
User-Provided | Fuel Input Rate | Fuel input rate for microturbine | MJ/h
User-Provided | Microturbine Efficiency | Microturbine efficiency | Percent (0-100%)
User-Provided | Operational Run Time | The operational run time of the microturbine | hours
User-Provided | Mass Fraction of Methane in Recovered Gas1 | Mass fraction of CH4 in recovered natural gas | Unitless
User-Provided | Mole Fraction of the Hydrocarbon Constituents | Mole fraction of hydrocarbon constituents (methane, ethane, propane, butane, and pentane-plus) in recovered gas | Unitless
User-Provided | Net Calorific Value of Gas | The amount of energy released for a specific composition and volume of natural gas | GJ/ m3
Default, IEA (2014) | Natural Gas Emission Factor | GHG emission factor for Natural Gas. | tCO2e/GJ
All default values are available in the Appendices of the CLEER Protocol
Data Input
Home

## Conversions (hidden)
| IPCC SAR GWPs |  |  |  | Additional Refrigerant GWPs |  |  |  | IPCC AR4 GWPs
| Gas | GWP |  |  | Gas | GWP | Chemical Formula |  | Gas | GWP
| CO2 | 1 |  |  | HFC-41 | 150 | CH3F |  | CO2 | 1
| CH4 | 21 |  |  | HFC-134 | 1000 | CHF2CHF2 |  | CH4 | 25
| N2O | 310 |  |  | HFC-143 | 300 | CHF2CH2F |  | N2O | 298
| HFC-23 | 11700 |  |  | HFC-152 | 53 | CH2FCH2F |  | HFC-23 | 14800
| HFC-32 | 650 |  |  | HFC-161 | 12 | CH3CH2F |  | HFC-32 | 675
| HFC-125 | 2800 |  |  | HFC-236cb | 1340 | CH2FCF2CF3 |  | HFC-125 | 3500
| HFC-134a | 1300 |  |  | HFC-236ea | 1370 | CHF2CHFCF3 |  | HFC-134a | 1430
| HFC-143a | 3800 |  |  | HFC-245ca | 560 | CH2FCF2CHF2 |  | HFC-143a | 4470
| HFC-152a | 140 |  |  | HFC-245fa | 1030 | CHF2CH2CF3 |  | HFC-152a | 124
| HFC-227ea | 2900 |  |  | HFC-365mfc | 794 | CF3CH2CF2CH3 |  | HFC-227ea | 3220
| HFC-236fa | 6300 |  |  | PFC-218 | 7000 | C3F8 (CF3CF2CF3) |  | HFC-236fa | 9810
| HFC-4310mee | 1300 |  |  | PFC-318 or PFC-c318 | 8700 | c-C4F8 ( -(CF2)4- ) |  | HFC-4310mee | 1640
| CF4 | 6500 | PFC-14 |  | PFC-4-1-12 | 7500 | C5F12 |  | CF4 | 7390 | PFC-14
| C2F6 | 9200 | PFC-116 |  | PFC-9-1-18 | 7500 | C10F18 |  | C2F6 | 12200 | PFC-116
| C4F10 | 7000 | PFC-3-1-10 |  | Perfluorocyclopropane | 17340 | c-C3F6 |  | C4F10 | 8860 | PFC-3-1-10
| C6F14 | 7400 | PFC-5-1-14 | [5 empty] | C6F14 | 9300 | PFC-5-1-14
| SF6 | 23900 | [6 empty] | SF6 | 22800
| Source: U.S. Inventory of Greenhouse Gas Emissions and Sinks 1990-2005 (Table ES-1), US EPA |  |  |  | Source: EPA Mandatory Reporting Rule, Federal Register, Friday, October 30, 2009, Table A-1 to Subpart A of Part 98. |  |  |  | Source: IPCC Fourth Assessment Report: Climate Change 2007, 2.10.2 Direct Global Warming Potentials
| Available online at: http://www.epa.gov/climatechange/emissions/usgginv_archive.html |  |  |  | Available online at: http://www.epa.gov/climatechange/emissions/downloads09/GHG-MRR-Full%20Version.pdf |  |  |  | Avalilable online at: https://www.ipcc.ch/publications_and_data/ar4/wg1/en/ch2s2-10-2.html
| CO2/C | 3.6667 |  |  | N2O-N Emissions to N2O |  | 1.5714
Physical Conversions
Area
|  | sq. foot | sq. mile | sq. yard | sq. meter | sq. kilometer | acre | hectare
1 | sq. foot | 1 | 3.587e-08 | 0.11111 | 0.092903 | 9.2903e-08 | 2.2957e-05 | 9.2903e-06
1 | sq. mile | 27878400 | 1 | 3097600 | 2589988 | 2.59 | 639.9974 | 258.9988
1 | sq. yard | 9 | 3.2283e-07 | 1 | 0.83613 | 8.3613e-07 | 0.00020661 | 8.3613e-05
1 | sq. meter | 10.7639 | 3.861e-07 | 1.196 | 1 | 1e-06 | 0.0002471 | 0.0001
1 | sq. kilometer | 10763910 | 0.3861 | 1195990 | 1000000 | 1 | 247.1044 | 100
1 | acre | 43560 | 0.0015625 | 4839.963 | 4046.825 | 0.0040469 | 1 | 0.40469
1 | hectare | 107639.1 | 0.003861 | 11959.9 | 10000 | 0.01 | 2.471 | 1
Distance
|  | meter | kilometer | foot | yard | mile
1 | meter | 1 | 0.001 | 3.2808 | 1.0936 | 0.00062137
1 | kilometer | 1000 | 1 | 3280.83 | 1093.613 | 0.62137
1 | foot | 0.3048 | 0.0003048 | 1 | 0.33333 | 0.00018939
1 | yard | 0.9144 | 0.0009144 | 3 | 1 | 0.00056818
1 | mile | 1609.344 | 1.6093 | 5280 | 1760 | 1
Energy
|  | watt-hour | kilowatt-hour | megawatt-hour | gigawatt-hour | joule | kilojoule | megajoule | gigajoule | BTU | MMBtu | therm
1 | watt-hour | 1 | 0.001 | 1e-06 | 1e-09 | 3600 | 3.6 | 0.0036 | 3.6e-06 | 3.4121 | 3.4121e-06 | 3.4121e-05
1 | kilowatt-hour | 1000 | 1 | 0.001 | 1e-06 | 3600000 | 3600 | 3.6 | 0.0036 | 3412.142 | 0.0034121 | 0.034121
1 | megawatt-hour | 1000000 | 1000 | 1 | 0.001 | 3600000000 | 3600000 | 3600 | 3.6 | 3412142 | 3.4121 | 34.1213
1 | gigawatt-hour | 1000000000 | 1000000 | 1000 | 1 | 3600000000000 | 3600000000 | 3600000 | 3600 | 3412142000 | 3412.142 | 34121.28
1 | joule | 0.00027778 | 2.7778e-07 | 2.7778e-10 | 2.7778e-13 | 1 | 0.001 | 1e-06 | 1e-09 | 0.00094782 | 9.4782e-10 | 9.4781e-09
1 | kilojoule | 0.27778 | 0.00027778 | 2.7778e-07 | 2.7778e-10 | 1000 | 1 | 0.001 | 1e-06 | 0.94782 | 9.4782e-07 | 9.4781e-06
1 | megajoule | 277.7778 | 0.27778 | 0.00027778 | 2.7778e-07 | 1000000 | 1000 | 1 | 0.001 | 947.8171 | 0.00094782 | 0.0094781
1 | gigajoule | 277777.8 | 277.7778 | 0.27778 | 0.00027778 | 1000000000 | 1000000 | 1000 | 1 | 947817.1 | 0.94782 | 9.4781
1 | BTU | 0.29307 | 0.00029307 | 2.9307e-07 | 2.9307e-10 | 1055.056 | 1.0551 | 0.0010551 | 1.0551e-06 | 1 | 1e-06 | 1e-05
1 | MMBtu | 293071.1 | 293.0711 | 0.29307 | 0.00029307 | 1055056000 | 1055056 | 1055.056 | 1.0551 | 1000000 | 1 | 10
1 | therm | 29307.22 | 29.3072 | 0.029307 | 2.9307e-05 | 105506000 | 105506 | 105.506 | 0.10551 | 100000.4 | 0.1 | 1
Flow
|  | centimeter3/hour | foot3/hour | yard3/hour | meter3/hour | gallon/hour | liter/hour
1 | centimeter3/hour | 1 | 3.5315e-05 | 1.308e-06 | 1e-06 | 0.00026417 | 0.001
1 | foot3/hour | 28316.85 | 1 | 0.037037 | 0.028317 | 7.4805 | 28.3168
1 | yard3/hour | 764554.9 | 27 | 1 | 0.76455 | 201.974 | 764.5549
1 | meter3/hour | 1000000 | 35.3147 | 1.308 | 1 | 264.1721 | 1000
1 | gallon/hour | 3785.412 | 0.13368 | 0.0049511 | 0.0037854 | 1 | 3.7854
1 | liter/hour | 1000 | 0.035315 | 0.001308 | 0.001 | 0.26417 | 1
Light
|  | Flame | Foot-Candles | Lux | Meter-Candles
1 | Flame | 1 | 4 | 43.0556 | 43.0556
1 | Foot-Candles | 0.25 | 1 | 10.7639 | 10.7639
1 | Lux | 0.023226 | 0.092903 | 1 | 1
1 | Meter-Candles | 0.023226 | 0.092903 | 1 | 1
Mass
|  | gram | kilogram | Megagram (tonne) | Gigagram | Teragram (MMT) | pound | short ton
1 | gram | 1 | 0.001 | 1e-06 | 1e-09 | 1e-12 | 0.0022046 | 1.1023e-06
1 | kilogram | 1000 | 1 | 0.001 | 1e-06 | 1e-09 | 2.2046 | 0.0011023
1 | Megagram (tonne) | 1000000 | 1000 | 1 | 0.001 | 1e-06 | 2204.6226 | 1.1023
1 | Gigagram | 1000000000 | 1000000 | 1000 | 1 | 0.001 | 2204622.6218 | 1102.3113
1 | Teragram (MMT) | 1000000000000 | 1000000000 | 1000000 | 1000 | 1 | 2204622621.849 | 1102311.3109
1 | pound | 453.5924 | 0.45359 | 0.00045359 | 4.5359e-07 | 4.5359e-10 | 1 | 0.0005
1 | short ton | 907184.74 | 907.1847 | 0.90718 | 0.00090718 | 9.0718e-07 | 2000 | 1
Power
|  | watt | kilowatt | megawatt | BTU/hour
1 | watt | 1 | 0.001 | 1e-06 | 3.4152
1 | kilowatt | 1000 | 1 | 0.001 | 3415.179
1 | megawatt | 1000000 | 1000 | 1 | 3415179
1 | BTU/hour | 0.29281 | 0.00029281 | 2.9281e-07 | 1
Pressure
|  | pascal | kilopascal | megapascal | pound/inch2 | pound/foot2 | millimeters of mercury
1 | pascal | 1 | 0.001 | 1e-06 | 0.00014504 | 0.020885 | 0.0075006
1 | kilopascal | 1000 | 1 | 0.001 | 0.14504 | 20.8854 | 7.5006
1 | megapascal | 1000000 | 1000 | 1 | 145.0377 | 20885.43 | 7500.617
1 | pound/inch2 | 6894.757 | 6.8948 | 0.0068948 | 1 | 144 | 51.7149
1 | pound/foot2 | 47.8803 | 0.04788 | 4.788e-05 | 0.0069444 | 1 | 0.35913
1 | millimeters of mercury | 133.3224 | 0.13332 | 0.00013332 | 0.019337 | 2.7845 | 1
Speed
|  | foot/hour | mile/hour | meter/hour | kilometer/hour
1 | foot/hour | 1 | 0.00018939 | 0.3048 | 0.0003048 |  | Conversion Factors for °C m3 to kg CH4 (kg/m3) |  | Temperature
1 | mile/hour | 5280 | 1 | 1609.344 | 1.6093 |  | Cool | 0.716 | <7 C
1 | meter/hour | 3.2808 | 0.00062137 | 1 | 0.001 |  | Temperate | 0.675 | 8C to 22 C
1 | kilometer/hour | 3280.84 | 0.62137 | 1000 | 1 |  | Warm | 0.6615 | > 23 C
Temperature
|  | Fahrenheit | Celsius
1 | Fahrenheit | 1 | -17.2222
1 | Celsius | 33.8 | 1
Time
|  | second | minute | hour | day | week | month (30 days) | year
1 | second | 1 | 0.016667 | 0.00027778 | 1.1574e-05 | 1.6534e-06 | 3.858e-07 | 3.1688e-08
1 | minute | 60 | 1 | 0.016667 | 0.00069444 | 9.9206e-05 | 2.3148e-05 | 1.9013e-06
1 | hour | 3600 | 60 | 1 | 0.041667 | 0.0059524 | 0.0013889 | 0.00011408
1 | day | 86400 | 1440 | 24 | 1 | 0.14286 | 0.033333 | 0.0027379
1 | week | 604800 | 10080 | 168 | 7 | 1 | 0.23333 | 0.019165
1 | month (30 days) | 2592000 | 43200 | 720 | 30 | 4.2857 | 1 | 0.082136
1 | year | 31557600 | 525960 | 8766 | 365.25 | 52.1786 | 12.175 | 1
Volume
|  | liter | gallon | quart | cubic inch | cubic foot | thousand cubic feet (MCF) | million cubic feet (MMCF) | cubic yard | cubic meter
1 | liter | 1 | 0.26417 | 1.0567 | 61.0237 | 0.035315 | 3.5315e-05 | 3.5315e-08 | 0.001308 | 0.001
1 | gallon | 3.7854 | 1 | 4 | 231 | 0.13368 | 0.00013368 | 1.3368e-07 | 0.0049511 | 0.0037854
1 | quart | 0.94635 | 0.25 | 1 | 57.75 | 0.03342 | 3.342e-05 | 3.342e-08 | 0.0012378 | 0.00094635
1 | cubic inch | 0.016387 | 0.004329 | 0.017316 | 1 | 0.0005787 | 5.787e-07 | 5.787e-10 | 2.1433e-05 | 1.6387e-05
1 | cubic foot | 28.3168 | 7.4805 | 29.9221 | 1728 | 1 | 0.001 | 1e-06 | 0.037037 | 0.028317
1 | thousand cubic feet (MCF) | 28316.85 | 7480.519 | 29922.08 | 1728000 | 1000 | 1 | 0.001 | 37.037 | 28.3168
1 | million cubic feet (MMCF) | 28316850 | 7480519 | 29922080 | 1728000000 | 1000000 | 1000 | 1 | 37037.04 | 28316.85
1 | cubic yard | 764.5549 | 201.974 | 807.8961 | 46656 | 27 | 0.027 | 2.7e-05 | 1 | 0.76455
1 | cubic meter | 1000 | 264.1721 | 1056.688 | 61023.74 | 35.3147 | 0.035315 | 3.5315e-05 | 1.308 | 1
1 | petroleum barrel | 158.9873 | 42 | 168 | 9702 | 5.6146 | 0.0056146 | 5.6146e-06 | 0.20795 | 0.15899
Wood Conversions | [6 empty] | Gas Turbines Typical Heat Rates (NREL, 2003)
| 1.25 | short ton/cord | EIA, Annual Energy Review 2007, Table B3 |  |  |  | Nominal Capacity (kW) |  | Heat Rate (Btu/kWh)
| 0.8 | cords per ton | EIA, Annual Energy Review 2007, Table B3 |  |  |  | 30 |  | 15535
[7 empty] | 65 |  | 14393
Solar Technoloy Assumptions | [6 empty] | 200 |  | 12824
Efficiency of the System (Derate Factor) |  |  | 0.77 |  |  |  | 250 |  | 13110
[7 empty] | 333 |  | 12198
Solar Modular Efficiencies | [6 empty] | 10000 |  | 12824
(Capacity Factor)
Silicon - Crystalline |  |  | 22.9%
Silicon - Large Crystalline |  |  | 21.4%
Silicon - Multicrystalline |  |  | 18.5%
Silicon - Thin Film Polycrystalline |  |  | 8.2%
Dairy Cows
Country |  | B0 | VS |  | VS |  | Dairy Cows | Other Cattle | Market Swine | Buffalo | Breeding Swine
North America |  | 0.24 | 5.4 |  |  | North America | 5.4 | 2.4 | 0.27 | N/A | 0.5
Western Europe |  | 0.24 | 5.1 |  |  | Europe | 4.8 | 2.65 | 0.3 | 3.9 | 0.48
Eastern Europe |  | 0.24 | 4.5 |  |  | Oceania | 3.5 | 3 | 0.28 | N/A | 0.5
Oceania |  | 0.24 | 3.5 |  |  | South America | 2.9 | 2.5 | 0.3 | 3.9 | 0.3
Latin America |  | 0.13 | 2.9 |  |  | Africa | 1.9 | 1.5 | 0.3 | N/A | 0.3
Africa |  | 0.13 | 1.9 |  |  | Asia | 2.4333 | 1.7333 | 0.3 | 3.6333 | 0.3
Middle East |  | 0.13 | 1.9
Asia |  | 0.13 | 2.8 |  | Current Region | #N/A
Indian Subcontinent |  | 0.13 | 2.6
Other Cattle
Country |  | B0 | VS
North America |  | 0.19 | 2.4 |  | B0 |  | Dairy Cows | Other Cattle | Market Swine | Buffalo | Breeding Swine
Western Europe |  | 0.18 | 2.6 |  |  | North America | 0.24 | 0.19 | 0.48 | N/A | 0.48
Eastern Europe |  | 0.17 | 2.7 |  |  | Europe | 0.24 | 0.175 | 0.45 | 0.1 | 0.45
Oceania |  | 0.17 | 3 |  |  | Oceania | 0.24 | 0.17 | 0.45 | N/A | 0.45
Latin America |  | 0.1 | 2.5 |  |  | South America | 0.13 | 0.1 | 0.29 | 0.1 | 0.29
Africa |  | 0.1 | 1.5 |  |  | Africa | 0.13 | 0.1 | 0.29 | N/A | 0.29
Middle East |  | 0.1 | 1.5 |  |  | Asia | 0.13 | 0.1 | 0.29 | 0.1 | 0.29
Asia |  | 0.1 | 2.3
Indian Subcontinent |  | 0.1 | 1.4 |  | Current Region | #N/A
Market Swine
Country |  | B0 | VS |  | VS | Developed | Developing |  | B0 | Developed | Developing
North America |  | 0.48 | 0.27 |  | Sheep | 0.4 | 0.32 |  | Sheep | 0.19 | 0.13
Western Europe |  | 0.45 | 0.3 |  | Goats | 0.3 | 0.35 |  | Goats | 0.18 | 0.13
Eastern Europe |  | 0.45 | 0.3 |  | Camels | 2.49 | 2.49 |  | Camels | 0.26 | 0.21
Oceania |  | 0.45 | 0.28 |  | Horses | 2.13 | 2.13 |  | Horses | 0.3 | 0.26
Latin America |  | 0.29 | 0.3 |  | Mules and Asses | 0.94 | 0.94 |  | Mules and Asses | 0.33 | 0.26
Africa |  | 0.29 | 0.3 |  | Poultry (General) | NA | 0.02 |  | Poultry (General) | NA | 0.24
Middle East |  | 0.29 | 0.3 |  | Layers (dry) | 0.39 | NA |  | Layers (dry) | 0.39 | NA
Asia |  | 0.29 | 0.3 |  | Layers (wet) | 0.39 | NA |  | Layers (wet) | 0.39 | NA
Indian Subcontinent |  | 0.29 | 0.3 |  | Broilers | 0.36 | NA |  | Broilers | 0.36 | NA
[5 empty] | Turkeys | 0.36 | NA |  | Turkeys | 0.36 | NA
Buffalo |  |  |  |  | Ducks | 0.36 | NA |  | Ducks | 0.36 | NA
Country |  | B0 | VS
North America |  | N/A | N/A |  | Country Status | #N/A
Western Europe |  | 0.1 | 3.9
Eastern Europe |  | 0.1 | 3.9
Oceania |  | N/A | N/A | [9 empty] | kg N/1000 kg animal mass/ day | [10 empty] | Average of W and E Europe |  |  | Includes Middle East
Latin America |  | 0.1 | 3.9 |  | Nitrogen Excretion | North America | Europe | Oceania | South America | Africa | Asia |  | NEx |  | North America | Europe | Oceania | Latin America | Africa | Asia | Indian Subcontinent | Typical Animal Mass (kg) | North America | Europe | Oceania | Latin America | Africa | Asia | Indian Subcontinent
Africa |  | N/A | N/A |  | Dairy Cows | 96.36 | 87.0981 | 88.33 | 70.08 | 60.225 | 89.425 |  | Dairy | Cattle | 0.44 | 0.415 | 0.44 | 0.48 | 0.6 | 0.7 | 0.47 | Dairy Cows | 600 | 575 | 550 | 400 | 275 | 350 | 275
Middle East |  | 0.1 | 3.9 |  | Other Cattle | 44.0153 | 50.3225 | 60.225 | 40.077 | 39.7814 | 91.9836 |  | Other | Cattle | 0.31 | 0.34 | 0.5 | 0.36 | 0.63 | 0.79 | 0.34 | Other Cattle | 389 | 405.5 | 330 | 305 | 173 | 319 | 110
Asia |  | 0.1 | 3.9 |  | Market Swine | 7.0518 | 9.6725 | 8.7052 | 16.0454 | 16.0454 | 16.0454 | [10 empty] | Market Swine | 46 | 50 | 45 | 28 | 28 | 28 | 28
Indian Subcontinent |  | 0.1 | 3.1 |  | Breeding Swine | 17.3448 | 30.3534 | 30.222 | 5.621 | 5.621 | 5.621 |  | Swineb | Market | 0.42 | 0.53 | 0.53 | 1.57 | 1.57 | 1.57 | 0.42 | Breeding Swine | 198 | 189 | 180 | 28 | 28 | 28 | 28
[5 empty] | Buffalo | 44.384 | 44.384 | 44.384 | 44.384 | 44.384 | 44.384 |  | Swineb | Breeding | 0.24 | 0.44 | 0.46 | 0.55 | 0.55 | 0.55 | 0.24 | Buffalo | 380 | 380 | 380 | 380 | 380 | 380 | 295
Breeding Swine |  |  |  |  | Sheep | 7.4351 | 15.0471 | 17.968 | 11.9574 | 11.9574 | 11.9574 |  | Poultry |  | 0.83 | 0.83 | 0.82 | 0.82 | 0.82 | 0.82 | 0.82 | Sheep | 48.5 | 48.5 | 48.5 | 28 | 28 | 28 | 28
Country |  | B0 | VS |  | Goats | 6.3236 | 17.9872 | 18.9709 | 15.0015 | 15.0015 | 15.0015 |  |  | Hens | 0.83 | 0.89 | 0.82 | 0.82 | 0.82 | 0.82 | 0.82 | Goats | 38.5 | 38.5 | 38.5 | 30 | 30 | 30 | 30
North America |  | 0.48 | 0.5 |  | Camels | 30.0979 | 30.0979 | 30.0979 | 36.4343 | 36.4343 | 36.4343 |  |  | Pullets | 0.62 | 0.575 | 0.6 | 0.6 | 0.6 | 0.6 | 0.6 | Camels | 217 | 217 | 217 | 217 | 217 | 217 | 217
Western Europe |  | 0.45 | 0.46 |  | Horses | 41.2815 | 35.7773 | 41.2815 | 39.9602 | 39.9602 | 39.9602 |  |  | Other | 0.83 | 0.825 | 0.82 | 0.82 | 0.82 | 0.82 | 0.82 | Horses | 377 | 377 | 377 | 238 | 238 | 238 | 238
Eastern Europe |  | 0.45 | 0.5 |  | Mules and Asses | 14.235 | 12.337 | 14.235 | 21.827 | 21.827 | 21.827 |  |  | Broilers | 1.1 | 1.1 | 1.1 | 1.1 | 1.1 | 1.1 | 1.1 | Mules and Asses | 130 | 130 | 130 | 130 | 130 | 130 | 130
Oceania |  | 0.45 | 0.5 |  | Poultry (General) | 0.54531 | 0.58473 | 0.53874 | 0.53874 | 0.53874 | 0.53874 |  |  | Turkeys | 0.74 | 0.74 | 0.74 | 0.74 | 0.74 | 0.74 | 0.74 | Poultry (General) | 1.8 | 1.8 | 1.8 | 1.8 | 1.8 | 1.8 | 1.8 | Used Layers mass for general poultry
Latin America |  | 0.29 | 0.3 |  | Layers (Dry) | 0.54531 | 0.58473 | 0.53874 | 0.53874 | 0.53874 | 0.53874 |  |  | Ducks | 0.83 | 0.83 | 0.83 | 0.83 | 0.83 | 0.83 | 0.83 | Layers (Dry) | 1.8 | 1.8 | 1.8 | 1.8 | 1.8 | 1.8 | 1.8
Africa |  | 0.29 | 0.3 |  | Layers (Wet) | 0.54531 | 0.58473 | 0.53874 | 0.53874 | 0.53874 | 0.53874 |  | Sheep |  | 0.42 | 0.85 | 1.015 | 1.17 | 1.17 | 1.17 | 1.17 | Layers (Wet) | 1.8 | 1.8 | 1.8 | 1.8 | 1.8 | 1.8 | 1.8
Middle East |  | 0.29 | 0.3 |  | Broilers | 0.24309 | 0.24309 | 0.24309 | 0.24309 | 0.24309 | 0.24309 |  | Goats |  | 0.45 | 1.28 | 1.35 | 1.37 | 1.37 | 1.37 | 1.37 | Broilers | 0.9 | 0.9 | 0.9 | 0.9 | 0.9 | 0.9 | 0.9
Asia |  | 0.29 | 0.3 |  | Turkeys | 2.0601 | 2.0601 | 2.0601 | 2.0601 | 2.0601 | 2.0601 |  | Horses |  | 0.3 | 0.26 | 0.3 | 0.46 | 0.46 | 0.46 | 0.46 | Turkeys | 6.8 | 6.8 | 6.8 | 6.8 | 6.8 | 6.8 | 6.8
Indian Subcontinent |  | 0.29 | 0.3 |  | Ducks | 0.81797 | 0.81797 | 0.81797 | 0.81797 | 0.81797 | 0.81797 |  | Camelsc |  | 0.38 | 0.38 | 0.38 | 0.46 | 0.46 | 0.46 | 0.46 | Ducks | 2.7 | 2.7 | 2.7 | 2.7 | 2.7 | 2.7 | 2.7
[13 empty] | Buffaloc |  | 0.32 | 0.32 | 0.32 | 0.32 | 0.32 | 0.32 | 0.32 |  | Developed |  |  | Developing
[10 empty] | Current Region | #N/A
MCF by Management System |  |  | Cool | Temperate | Warm | Nitrogen EF |  | Diesel Emission Factor
Pasture/Range/Paddock |  |  | 1% | 1.5% | 2% | 0.02 |  | 0.074349 | tCO2e/GJ
Daily Spread |  |  | 0.1% | 0.5% | 1% | 0
Solid Storage |  |  | 2% | 4% | 5% | 0.02
Dry Lot |  |  | 1% | 1.5% | 2% | 0.005
Liquid Slurry w/ Natural Crust Cover |  |  | 12.6% | 27.1% | 47.3% | 0.001
Liquid Slurry w/out Natural Crust Cover |  |  | 20.6% | 43.6% | 76.3% | 0.001
Uncovered anaerobic lagoon |  |  | 69.6% | 77.2% | 79.6% | 0.001
Pit storage below confinement < 1 Month |  |  | 3% | 3% | 30% | 0.005
Pit storage below confinement > 1 Month |  |  | 20.6% | 43.6% | 76.3% | 0.005
Burned for Fuel |  |  | 10% | 10% | 10% | NA
Cattle and Dwine Deep Bedding < 1 Month |  |  | 3% | 3% | 30% | 0.005
Cattle and Dwine Deep Bedding > 1 Month |  |  | 20.6% | 43.6% | 76.3% | 0.005
Composting - In Vessel |  |  | 0.5% | 0.5% | 0.5% | 0.005
Composting - Static Pile |  |  | 0.5% | 0.5% | 0.5% | 0.005
Composting - Intensive Windrow |  |  | 0.5% | 1% | 1.5% | 0.005
Composting - Passive Windrow |  |  | 0.5% | 1% | 1.5% | 0.005
Poultry Manure w/ Litter |  |  | 1.5% | 1.5% | 1.5% | 0.005
Poultry Manure w/out Litter |  |  | 1.5% | 1.5% | 1.5% | 0.005
Aerobic Treatment |  |  | 0% | 0% | 0% | 0.005
|  |  |  | Current Temp | 3 |  | 2006 GPG V4, Chapter 10 and Table 11.1 in Chapter 11
http://www.eia.gov/totalenergy/data/monthly/pdf/sec13_4.pdf
Natural gas energy content
2015: 1,100 Btu/cubicfoot
| 1100 | BTU/cubic foot
| 38846.137 | BTU/cubic meter
| 0.040985 | GJ/cubic meter
24.3993
| Natural Gas Combustion Emission Facto | 56.155 | kg CO2/GJ
| 1 m3 LNG to m3 NG | 600 | http://energy.gov/sites/prod/files/2013/04/f0/LNG_primerupd.pdf
page 9
Note on K107: Alexander Lataille: Combined .68 for 8C to 17C and 18C to 22C of .67 together and took the average. This is so that the cool-temperature-warm from the management styles will match up easily.

## Heat Content (hidden)
| Source: EIA Data 2010-2014 | [9 empty] | Country | 0
| Calculated from Quadrillion BTU and Billion Cubic Feet. | [9 empty] | Region | #N/A
Also available in: http://www.eia.gov/cfapps/ipdbproject/IEDIndex3.cfm?tid=3&pid=52&aid=10
Table: Btu/CF | [10 empty] | County | #N/A
| 2010 | 2011 | 2012 | 2013 | 2014 | Weighted average Heat Content (Gross) | Weighted average Heat Content (Net) | Weighted average Heat Content (Net) [calculated] |  |  |  | 2010 | 2011 | 2012 | 2013 | 2014 | Weighted average Heat Content (Gross) | Weighted average Heat Content (Net)
Afghanistan | 1047.7134 | 1047.7134 | 1046.7916 | 1046.7916 | - | 1047.2224 | 942.5001 | 942.5001 | Asia | North America |  | 1023.1228 | 1032.1456 | 1027.7406 | 1030.2162 | - | 1028.3628 | 925.5265
Albania | 1047.7134 | 1047.7134 | 1032.7137 | 1028.3313 | - | 1036.5838 | 932.9254 | 932.9254 | Europe | Asia |  | 1041.6236 | 1046.9528 | 1042.0115 | 1041.6261 | - | 1043.0491 | 938.7442
Algeria | 1127.0018 | 1126.9959 | 1062.0005 | 1061.9992 | - | 1091.835 | 982.6515 | 982.6515 | Africa | Oceania |  | 1041.6236 | 1046.9528 | 1042.0115 | 1041.6261 | - | 1043.0491 | 938.7442
Angola | 1020.0141 | 1020.0746 | 1046.9683 | 1046.8551 | - | 1032.3516 | 929.1164 | 929.1164 | Africa | South America |  | 1069.273 | 1070.2908 | 1073.7123 | 1071.3 | - | 1071.1864 | 964.0678
Antigua and Barbuda | - | - | - | - | - | - | - | MISSING | North America | Europe |  | 1027.3329 | 1029.5524 | 1027.3526 | 1026.5274 | - | 1027.6978 | 924.928
Argentina | 1044.9989 | 1045.0002 | 1045.0006 | 1044.9992 | - | 1044.9997 | 940.4998 | 940.4998 | South America | Africa |  | 1053.7401 | 1048.1604 | 1053.4389 | 1053.5847 | - | 1052.2977 | 947.0679
Armenia | 1047.0587 | 1047.0295 | 1047.02 | 1047.0085 | - | 1047.0268 | 942.3241 | 942.3241 | Asia
Australia | 1087.9987 | 1147.9999 | 1043.999 | 1040.9989 | 1041.0022 | 1072.7726 | 965.4953 | 965.4953 | Oceania
Austria | 1024.9939 | 1024.996 | 1025.0144 | 1025.015 | 1024.9989 | 1025.0034 | 922.503 | 922.503 | Europe
Azerbaijan | 1045.9957 | 1045.998 | 1046.9893 | 1047.0127 | - | 1046.4823 | 941.8341 | 941.8341 | Asia
Bahamas, The | - | - | - | - | - | - | - | MISSING | North America
Bahrain | 1019.9956 | 1020.0027 | 1046.9896 | 1046.992 | - | 1034.3907 | 930.9517 | 930.9517 | Asia
Bangladesh | 1037.0041 | 1036.9979 | 1038.9987 | 1039.0054 | - | 1038.0589 | 934.253 | 934.253 | Asia
Barbados | 1047.7134 | 1047.7134 | 1047.7134 | 1047.7134 | - | 1047.7134 | 942.9421 | 942.9421 | North America
Belarus | 1036.9941 | 1036.9947 | 1037.0067 | 1036.9994 | - | 1036.9987 | 933.2988 | 933.2988 | Europe
Belgium | 1064.9944 | 1065.0024 | 1004.0033 | 1005.0057 | 1005.0038 | 1030.1545 | 927.139 | 927.139 | Europe
Belize | - | - | - | - | - | - | - | MISSING | North America
Benin | - | - | - | - | - | - | - | MISSING | Africa
Bhutan | - | - | - | - | - | - | - | MISSING | Asia
Bolivia | 1045.0067 | 1044.962 | 1045.0348 | 1044.9703 | - | 1044.9965 | 940.4969 | 940.4969 | South America
Bosnia and Herzegovina | 1015.7034 | 1016.3629 | 1015.8573 | 1015.8573 | - | 1015.9645 | 914.3681 | 914.3681 | Europe
Botswana | - | - | - | - | - | - | - | MISSING | Africa
Brazil | 1057.9951 | 1057.996 | 1058.0024 | 1058.0003 | - | 1057.9988 | 952.1989 | 952.1989 | South America
Bulgaria | 1014.0457 | 1014.0231 | 1020.0425 | 1019.9679 | - | 1017.1753 | 915.4578 | 915.4578 | Europe
Burkina Faso | - | - | - | - | - | - | - | MISSING | Africa
Burundi | - | - | - | - | - | - | - | MISSING | Africa
Cambodia | - | - | - | - | - | - | - | MISSING | Asia
Cameroon | 1019.3969 | 1019.3969 | 1046.7314 | 1046.7314 | - | 1037.3773 | 933.6396 | 933.6396 | Africa
Canada | 1033.9993 | 1033.9994 | 1039.999 | 1040.0011 | 1040.0006 | 1037.899 | 934.1091 | 934.1091 | North America
Cape Verde | - | - | - | - | - | - | - | MISSING | Africa
Central African Republic | - | - | - | - | - | - | - | MISSING | Africa
Chad | - | - | - | - | - | - | - | MISSING | Africa
Chile | 1050.0019 | 1048.9994 | 1048.9792 | 1047.0213 | 1046.9699 | 1048.4682 | 943.6214 | 943.6214 | South America
China | 1049.0003 | 1048.9995 | 1044.9992 | 1045.0001 | 1044.9997 | 1046.3111 | 941.68 | 941.68 | Asia
Colombia | 928.9896 | 929.0016 | 929.013 | 928.9877 | - | 928.9978 | 836.098 | 836.098 | South America
Comoros | - | - | - | - | - | - | - | MISSING | Africa
Costa Rica | - | - | - | - | - | - | - | MISSING | North America
Côte d'Ivoire | 1001.0855 | 1001.0855 | 1000.9434 | 1000.9434 | - | 1001.0083 | 900.9075 | 900.9075 | Africa
Croatia | 1014.9683 | 1014.9612 | 1013.0281 | 1012.9524 | - | 1013.9211 | 912.529 | 912.529 | Europe
Cuba | 1046.9195 | 1046.8887 | 991.9018 | 991.9018 | - | 1019.6143 | 917.6528 | 917.6528 | North America
Cyprus | - | - | - | - | - | - | - | MISSING | Europe
Czech Republic | 1024.0044 | 1024.0147 | 1020.9974 | 1023.9999 | 1024.0057 | 1023.4063 | 921.0657 | 921.0657 | Europe
Denmark | 1114.976 | 1117.022 | 1117.0247 | 1110.9748 | 1110.9777 | 1114.4238 | 1002.9814 | 1002.9814 | Europe
Djibouti | - | - | - | - | - | - | - | MISSING | Africa
Dominica | - | - | - | - | - | - | - | MISSING | North America
Dominican Republic | 1047.0228 | 1047.1045 | 1047.0498 | 1046.9323 | - | 1047.0182 | 942.3163 | 942.3163 | North America
Ecuador | 1299.9884 | 1300.2029 | 1300.2619 | 1299.8131 | - | 1300.0525 | 1170.0472 | 1170.0472 | South America
Egypt | 1019.9979 | 1019.9995 | 1046.9994 | 1046.9991 | - | 1034.0942 | 930.6847 | 930.6847 | Africa
El Salvador | - | - | - | - | - | - | - | MISSING | North America
Equatorial Guinea | 1046.9966 | 1047.0143 | 1047.0771 | 1046.9533 | - | 1047.0132 | 942.3119 | 942.3119 | Africa
Eritrea | - | - | - | - | - | - | - | MISSING | Africa
Estonia | 1018.8213 | 1018.8547 | 1016.0158 | 1003.1921 | 1002.8343 | 1012.2689 | 911.042 | 911.042 | Europe
Ethiopia | - | - | - | - | - | - | - | MISSING | Africa
Fiji | - | - | - | - | - | - | - | MISSING | Oceania
Finland | 1018.9751 | 1020.0295 | 1019.0278 | 1015.0092 | 1014.9684 | 1017.8405 | 916.0565 | 916.0565 | Europe
France | 1080.9983 | 1120.9988 | 1105.998 | 1106.9979 | 1107.0036 | 1104.1139 | 993.7025 | 993.7025 | Europe
Gabon | 1012.3177 | 1011.3064 | 1047.1235 | 1047.1235 | - | 1041.3592 | 937.2233 | 937.2233 | Africa
Gambia, The | - | - | - | - | - | - | - | MISSING | Africa
Georgia | 1062.9872 | 1063.019 | 1071.0706 | 1071.0084 | - | 1067.398 | 960.6582 | 960.6582 | Asia
Germany | 1028.0007 | 1030.9998 | 1025.9995 | 1033.0005 | 1032.9998 | 1030.1284 | 927.1156 | 927.1156 | Europe
Ghana | 0 | 0 | 1047.0549 | 1047.0549 | - | 497.4957 | 447.7461 | 447.7461 | Africa
Greece | 1048.0076 | 1053.0247 | 1022.0201 | 1007.9764 | 1008.0276 | 1029.6244 | 926.662 | 926.662 | Europe
Grenada | - | - | - | - | - | - | - | MISSING | North America
Guatemala | - | - | - | - | - | - | - | MISSING | North America
Guinea | - | - | - | - | - | - | - | MISSING | Africa
Guinea-Bissau | - | - | - | - | - | - | - | MISSING | Africa
Guyana | - | - | - | - | - | - | - | MISSING | South America
Haiti | - | - | - | - | - | - | - | MISSING | North America
Honduras | - | - | - | - | - | - | - | MISSING | North America
Hungary | 1010.0093 | 1010.0078 | 1021.9975 | 1007.9912 | 1008.0065 | 1011.661 | 910.4949 | 910.4949 | Europe
Iceland | - | - | - | - | - | - | - | MISSING | Europe
India | 1039.9987 | 1039.9984 | 1060.0016 | 1060.0004 | 1060.0026 | 1051.1259 | 946.0133 | 946.0133 | Asia
Indonesia | 1090.0022 | 1089.9989 | 1089.9996 | 1090 | - | 1090.0002 | 981.0002 | 981.0002 | Asia
Iran | 1056 | 1055.9994 | 1056.0007 | 1055.9997 | - | 1055.9999 | 950.4 | 950.4 | Asia
Iraq | 1020.0503 | 1020.0404 | 1047.1874 | 1046.921 | - | 1032.3356 | 929.102 | 929.102 | Asia
Ireland | 1066.0117 | 1069.9977 | 1058.9863 | 1058.9926 | 1058.981 | 1062.7765 | 956.4989 | 956.4989 | Europe
Israel | 1019.009 | 1019.0096 | 1020.9515 | 1020.9858 | 1021.0053 | 1020.3248 | 918.2923 | 918.2923 | Asia
Italy | 1023.0015 | 1023.0013 | 1022.999 | 1023 | 1023 | 1023.0004 | 920.7004 | 920.7004 | Europe
Jamaica | - | - | - | - | - | - | - | MISSING | North America
Japan | 1056.0009 | 1055.9992 | 1053.9993 | 1053.0011 | 1053.0008 | 1054.3368 | 948.9031 | 948.9031 | Asia
Jordan | 1046.99 | 1019.9311 | 1047.0466 | 1047.1003 | - | 1041.9171 | 937.7254 | 937.7254 | Asia
Kazakhstan | 1129.0028 | 1128.9946 | 1047.008 | 1046.992 | - | 1080.6051 | 972.5445 | 972.5445 | Asia
Kenya | - | - | - | - | - | - | - | MISSING | Africa
Kiribati | - | - | - | - | - | - | - | MISSING | Oceania
Korea, North | - | - | - | - | - | - | - | MISSING | Asia
Korea, South | 1116.0006 | 1121.9972 | 1120.0003 | 1120.0005 | 1120 | 1119.6693 | 1007.7024 | 1007.7024 | Asia
Kosovo | - | - | - | - | - | - | - | MISSING | Europe
Kuwait | 1020.0056 | 1020.0001 | 1046.9952 | 1047.0023 | - | 1033.8307 | 930.4476 | 930.4476 | Asia
Kyrgyzstan | 1046.948 | 1047.0055 | 1046.8765 | 1046.8765 | - | 1046.9271 | 942.2343 | 942.2343 | Asia
Laos | - | - | - | - | - | - | - | MISSING | Asia
Latvia | 1000.9538 | 1001.0744 | 1001.0293 | 1000.9208 | - | 1000.9958 | 900.8963 | 900.8963 | Europe
Lebanon | 1043.9379 | - | - | - | - | 1043.9379 | 939.5441 | 939.5441 | Asia
Lesotho | - | - | - | - | - | - | - | MISSING | Africa
Liberia | - | - | - | - | - | - | - | MISSING | Africa
Libya | 1019.9821 | 1020.0221 | 1047.0216 | 1047.0194 | - | 1033.3558 | 930.0202 | 930.0202 | Africa
Lithuania | 999.0016 | 998.9923 | 999.0123 | 999.0334 | - | 999.0098 | 899.1088 | 899.1088 | Europe
Luxembourg | 1095.0877 | 1088.8968 | 1085.0801 | 1078.9876 | 1079.0836 | 1086.1141 | 977.5027 | 977.5027 | Europe
Madagascar | - | - | - | - | - | - | - | MISSING | Africa
Malawi | - | - | - | - | - | - | - | MISSING | Africa
Malaysia | 1052.9977 | 1053.0031 | 1052.9964 | 1053.0017 | - | 1052.9997 | 947.6997 | 947.6997 | Asia
Maldives | - | - | - | - | - | - | - | MISSING | Asia
Mali | - | - | - | - | - | - | - | MISSING | Africa
Malta | - | - | - | - | - | - | - | MISSING | Europe
Mauritania | - | - | - | - | - | - | - | MISSING | Africa
Mauritius | - | - | - | - | - | - | - | MISSING | Africa
Mexico | 1039.9993 | 1160.9984 | 1074.9985 | 1075.9993 | 1075.9983 | 1085.6841 | 977.1157 | 977.1157 | North America
Moldova | 985.9911 | 985.9806 | 935.0183 | 934.9651 | - | 954.7796 | 859.3016 | 859.3016 | Europe
Mongolia | - | - | - | - | - | - | - | MISSING | Asia
Montenegro | - | - | - | - | - | - | - | MISSING | Europe
Morocco | 1050.8595 | 1050.9936 | 1047.1022 | 1047.0659 | - | 1048.5658 | 943.7092 | 943.7092 | Africa
Mozambique | 1019.3969 | 1019.9414 | 1048.0038 | 1046.6749 | - | 1028.7078 | 925.8371 | 925.8371 | Africa
Namibia | - | - | - | - | - | - | - | MISSING | Africa
Nauru | - | - | - | - | - | - | - | MISSING | Oceania
Nepal | - | - | - | - | - | - | - | MISSING | Asia
Netherlands | 895.0009 | 894.9993 | 894.9997 | 895.0028 | 894.9991 | 895.0004 | 805.5004 | 805.5004 | Europe
New Zealand | 995.9813 | 1009.0154 | 1033.0273 | 1047.0172 | 1046.9766 | 1027.3297 | 924.5967 | 924.5967 | Oceania
Nicaragua | - | - | - | - | - | - | - | MISSING | North America
Niger | - | - | - | - | - | - | - | MISSING | Africa
Nigeria | 1020.0161 | 1020.0261 | 1046.9909 | 1046.997 | - | 1040.035 | 936.0315 | 936.0315 | Africa
Norway | 1064.9832 | 1063.018 | 1056.991 | 1057.0093 | 1057.0124 | 1059.649 | 953.6841 | 953.6841 | Europe
Oman | 1019.9932 | 1019.9942 | 1046.9981 | 1047.0029 | - | 1035.0932 | 931.5839 | 931.5839 | Asia
Pakistan | 867.0032 | 867.0009 | 866.9979 | 867.0031 | - | 867.0012 | 780.3011 | 780.3011 | Asia
Panama | - | - | - | - | - | - | - | MISSING | North America
Papua New Guinea | 1047.7134 | 1047.7134 | 1047.7134 | 1047.7134 | - | 1047.7134 | 942.9421 | 942.9421 | Oceania
Paraguay | - | - | - | - | - | - | - | MISSING | South America
Peru | 1206.0078 | 1206.0086 | 1206.0035 | 1205.9983 | - | 1206.0044 | 1085.404 | 1085.404 | South America
Philippines | 1029.0303 | 1028.9659 | 1030.9809 | 1030.9765 | - | 1030.0215 | 927.0193 | 927.0193 | Asia
Poland | 943.996 | 933.0064 | 950.9987 | 939.9974 | 940.002 | 941.6675 | 847.5007 | 847.5007 | Europe
Portugal | 1090.023 | 1089.0194 | 1085.9909 | 1081.977 | 1081.969 | 1086.1137 | 977.5023 | 977.5023 | Europe
Qatar | 1111.0014 | 1111.0002 | 1047.004 | 1046.9997 | - | 1074.7195 | 967.2476 | 967.2476 | Asia
Romania | 921.994 | 922.0059 | 990.9962 | 991.003 | - | 956.2842 | 860.6558 | 860.6558 | Europe
Russia | 1026.0003 | 1026 | 1025.9999 | 1025.9998 | 1025.9999 | 1026 | 923.4 | 923.4 | Europe
Rwanda | - | - | - | - | - | - | - | MISSING | Africa
Saint Kitts and Nevis | - | - | - | - | - | - | - | MISSING | North America
Saint Lucia | - | - | - | - | - | - | - | MISSING | North America
Samoa | - | - | - | - | - | - | - | MISSING | Oceania
Sao Tome and Principe | - | - | - | - | - | - | - | MISSING | Africa
Saudi Arabia | 1020.0009 | 1020.0015 | 1047.0007 | 1047.0001 | 1046.9999 | 1036.915 | 933.2235 | 933.2235 | Asia
Senegal | 891.9722 | 891.9722 | 895.1652 | 898.7436 | - | 895.4805 | 805.9324 | 805.9324 | Africa
Serbia | 1004.9788 | 1005.0593 | 998.9622 | 999.0206 | - | 1001.7953 | 901.6158 | 901.6158 | Europe
Seychelles | - | - | - | - | - | - | - | MISSING | Africa
Sierra Leone | - | - | - | - | - | - | - | MISSING | Africa
Singapore | 1020.0036 | 1020.0096 | 1047.0057 | 1047.007 | - | 1034.2782 | 930.8503 | 930.8503 | Asia
Slovakia | 1024.9961 | 1025.9856 | 1029.9761 | 1033.02 | 1032.9837 | 1029.1176 | 926.2059 | 926.2059 | Europe
Slovenia | 1015.9241 | 1012.9584 | 1017.0588 | 1016.0655 | 1016.0871 | 1015.5984 | 914.0386 | 914.0386 | Europe
Solomon Islands | - | - | - | - | - | - | - | MISSING | Oceania
Somalia | - | - | - | - | - | - | - | MISSING | Africa
South Africa | 1020.0324 | 1020.0151 | 1046.9856 | 1047.001 | - | 1034.416 | 930.9744 | 930.9744 | Africa
Spain | 1086.9997 | 1085.9965 | 1085.9976 | 1085.9962 | 1085.9971 | 1086.2233 | 977.601 | 977.601 | Europe
Sri Lanka | - | - | - | - | - | - | - | MISSING | Asia
Suriname | - | - | - | - | - | - | - | MISSING | South America
Swaziland | - | - | - | - | - | - | - | MISSING | Africa
Sweden | 1114.92 | 1110.9312 | 1112.1149 | 1046.8791 | 1046.9516 | 1091.0058 | 981.9052 | 981.9052 | Europe
Switzerland | 1021.9963 | 1021.9608 | 1021.9725 | 1022.0058 | 1022.0205 | 1021.9914 | 919.7923 | 919.7923 | Europe
Syria | 1011.9869 | 1012.0039 | 1047.0228 | 1047.0118 | - | 1025.9801 | 923.3821 | 923.3821 | Asia
Tajikistan | 1019.8968 | 1020.2499 | 1047.5732 | 1046.7733 | - | 1033.4361 | 930.0925 | 930.0925 | Asia
Tanzania | 1020.1229 | 1020.0554 | 1047.0018 | 1047.0018 | - | 1034.8422 | 931.358 | 931.358 | Africa
Thailand | 976.9974 | 976.998 | 977.001 | 977.0011 | - | 976.9994 | 879.2995 | 879.2995 | Asia
Togo | - | - | - | - | - | - | - | MISSING | Africa
Tonga | - | - | - | - | - | - | - | MISSING | Oceania
Trinidad and Tobago | 1045.0056 | 1045.0014 | 1044.995 | 1044.9939 | - | 1044.9993 | 940.4994 | 940.4994 | North America
Tunisia | 1143.0229 | 1143.0146 | 1142.9807 | 1143.0069 | - | 1143.0054 | 1028.7049 | 1028.7049 | Africa
Turkey | 1028.0032 | 1027.9984 | 1027.9981 | 1028.0023 | 1028.0012 | 1028.0006 | 925.2005 | 925.2005 | Asia
Turkmenistan | 1011.9985 | 1012.0007 | 1046.9994 | 1047.0055 | - | 1030.8012 | 927.721 | 927.721 | Asia
Uganda | - | - | - | - | - | - | - | MISSING | Africa
Ukraine | 1019.0007 | 1018.998 | 1046.9988 | 1047.0025 | - | 1031.6855 | 928.5169 | 928.5169 | Europe
United Arab Emirates | 1047.0007 | 1046.9993 | 1046.9982 | 1047.0001 | - | 1046.9996 | 942.2996 | 942.2996 | Asia
United Kingdom | 1068.0008 | 1060.0006 | 1062.9991 | 1055.9986 | 1056.0005 | 1060.9952 | 954.8957 | 954.8957 | Europe
United States | 1020.2495 | 1019.5097 | 1021.5592 | 1024.8594 | 1033.5999 | 1024.1277 | 921.7149 | 921.7149 | North America
Uruguay | 1047.7134 | 1047.7134 | 1047.7134 | 1047.7134 | - | 1047.7134 | 942.9421 | 942.9421 | South America
Uzbekistan | 1017.002 | 1017.0002 | 1017.0009 | 1017.0029 | - | 1017.0014 | 915.3013 | 915.3013 | Asia
Vanuatu | - | - | - | - | - | - | - | MISSING | Oceania
Venezuela | 1190.9974 | 1191.0004 | 1191.0043 | 1190.9972 | 1190.9989 | 1190.9997 | 1071.8998 | 1071.8998 | South America
Vietnam | 1035.9867 | 1035.9975 | 1036.016 | 1036.0007 | - | 1036.0004 | 932.4003 | 932.4003 | Asia
World | 1033.1879 | 1037.1593 | 1036.2745 | 1036.7798 | - | 1035.8775 | 932.2897 | 932.2897
Yemen | 1090.0393 | 1089.8665 | 1089.8157 | 1090.1883 | - | 1089.9731 | 980.9758 | 980.9758 | Asia
Zambia | - | - | - | - | - | - | - | MISSING | Africa
Zimbabwe | - | - | - | - | - | - | - | MISSING | Africa

## Heat Rate (hidden)
Net Electricity Generation Rate
Source: IEA 2008
https://www.iea.org/publications/freepublications/publication/En_Efficiency_Indicators.pdf
Heat Rate (BTU/% efficiency) |  | 3412
Country | Efficiency | Heat Rate (BTU/kWh) |  | Heat Rate (BTU/kWh)
Austria | 0.37 | 9221.6216 | AUSTRALIA | 7582.2222
Belgium | 0.46 | 7417.3913 | AUSTRIA | 9221.6216
Brazil | 0.51 | 6690.1961 | BELGIUM | 7417.3913
Canada | 0.45 | 7582.2222 | CANADA | 7582.2222
China | 0.4 | 8530 | CHILE | 7582.2222
Czech Republic | 0.34 | 10035.2941 | CZECH REPUBLIC | 10035.2941
Denmark | 0.45 | 7582.2222 | DENMARK | 7582.2222
Finland | 0.49 | 6963.2653 | ESTONIA | 7582.2222
France | 0.48 | 7108.3333 | FINLAND | 6963.2653
Germany | 0.43 | 7934.8837 | FRANCE | 7108.3333
Greece | 0.45 | 7582.2222 | GERMANY | 7934.8837
Hngary | 0.39 | 8748.7179 | GREECE | 7582.2222
India | 0.41 | 8321.9512 | HUNGARY | 7582.2222
Ireland | 0.47 | 7259.5745 | ICELAND | 7582.2222
Italy | 0.51 | 6690.1961 | IRELAND | 7259.5745
Hapan | 0.45 | 7582.2222 | ISRAEL | 7582.2222
Korea | 0.49 | 6963.2653 | ITALY | 6690.1961
Luxembourg | 0.55 | 6203.6364 | JAPAN | 7582.2222
Mexico | 0.44 | 7754.5455 | KOREA | 6963.2653
Netherlands | 0.47 | 7259.5745 | LUXEMBOURG | 6203.6364
New Zealand | 0.47 | 7259.5745 | MEXICO | 7754.5455
Poland | 0.34 | 10035.2941 | NETHERLANDS | 7259.5745
Portugal | 0.54 | 6318.5185 | NEW ZEALAND | 7259.5745
Russia | 0.33 | 10339.3939 | NORWAY | 7582.2222
Slovak Republic | 0.35 | 9748.5714 | POLAND | 10035.2941
Spain | 0.5 | 6824 | PORTUGAL | 6318.5185
Switzerland | 0.36 | 9477.7778 | SLOVAK REPUBLIC | 9748.5714
Turkey | 0.55 | 6203.6364 | SLOVENIA | 7582.2222
United Kingdom | 0.52 | 6561.5385 | SPAIN | 6824
United States | 0.43 | 7934.8837 | SWEDEN | 7582.2222
|  |  | SWITZERLAND | 9477.7778
OECD | 0.45 | 7582.2222 | TURKEY | 6203.6364
Non-OECD | 0.35 | 9748.5714 | UNITED KINGDOM | 6561.5385
World | 0.4 | 8530 | UNITED STATES | 7934.8837

## Country Parameters (hidden)
1 | 2 | 3 | 4 | 5 | 6 | 7 | 8 | 9 | 10 | 11 | 12 | 13 | 13 |  | 14 | 15 | 16
Country Parameters
Short-form name | Long-form name | US FIPS | Alpha-2 | Alpha-3 | Numeric Code | Latitude Average | Longitude Average | Region | Grid Average Utilized (Grams CO2/kWh) | Grams CO2/kWh (Coal/Peat) | Grams CO2/kWh (Oil) | Grams CO2/kWh (Natural Gas) | Grid Average (IEA) (Grams CO2/kWh) | CDM Avearge Combined Marginal (IGES) | Average Solar Insolation (kWh/m^2/day) and Average-Day Insolation (hr) | Average Grid Line Loss Rate (%) | Regional Emission Factor utilized | Geothermal Heat Capacity Factors | Country Status
Afghanistan | Islamic Republic of Afghanistan | AF | AF | AFG | 4 | 33 | 65 | Asia | 846.5339 | 919.0507 | 785.5197 | 527.4198 | 451.1306 | 846.5339 | 5.3 | 5.73% |  | 33.81% | Developing
Albania | Republic of Albania | AL | AL | ALB | 8 | 41 | 20 | Europe | 312.0333 | 919.0507 | 785.5197 | 527.4198 | 6.9824 | 312.0333 | 4.14 | 10.12% |  | 11% | Developing
Algeria | People's Democratic Republic of Algeria | AG | DZ | DZA | 12 | 28 | 3 | Africa | 720.0236 | 974.5395 | 935.3821 | 528.5084 | 549.2008 | 720.0236 | 5.61 | 9.492% |  | 98% | Developing
Andorra | Principality of Andorra | AN | AD | AND | 20 | 42.5 | 1.6 | Europe | 331.064 | 917.4832 | 690.5793 | 359.0744 | 331.064 | N/A | 3.7 | 5.811% |  | 29% | Developed
Angola | Republic of Angola | AO | AO | AGO | 24 | -12.5 | 18.5 | Africa | 840.8 | 974.5395 | 1343.4219 | 456.774 | 390.8441 | 840.8 | 5.58 | 7.427% |  | 60.28% | Developing
Antigua and Barbuda | Antigua and Barbuda | AC | AG | ATG | 28 | 17.05 | -61.8 | North America | 472.441 | 1240.488 | 671.3559 | 502.8366 | 200.8047 | 472.441 | 6.16 | 5.768% | * | 15.88% | Developed
Argentina | Argentine Republic | AR | AR | ARG | 32 | -34 | -64 | South America | 504.7211 | 1165.1775 | 731.7614 | 476.0554 | 397.1744 | 504.7211 | 4.8 | 8.484% | * | 40% | Developing
Armenia | Republic of Armenia | AM | AM | ARM | 51 | 40 | 45 | Asia | 435.9667 | 919.0507 | 785.5197 | 417.3284 | 176.5181 | 435.9667 | 3.96 | 8.112% |  | 48% | Developing
Australia | Commonwealth of Australia | AS | AU | AUS | 36 | -27 | 133 | Oceania | 798.9019 | 993.7538 | 679.1895 | 522.1739 | 798.9019 | N/A | 5.9 | 5.109% |  | 22% | Developed
Austria | Republic of Austria | AU | AT | AUT | 40 | 47.3333 | 13.3333 | Europe | 164.791 | 1057.8384 | 578.3732 | 320.4583 | 164.791 | N/A | 3.25 | 4.467% |  | 18% | Developed
Azerbaijan | Republic of Azerbaijan | AJ | AZ | AZE | 31 | 40.5 | 47.5 | Asia | 589.76 | 919.0507 | 627.9523 | 533.8971 | 493.6623 | 589.76 | 3.48 | 9.219% |  | 33.81% | Developing
Bahamas, The | Commonwealth of The Bahamas | BF | BS | BHS | 44 | 24.25 | -76 | North America | 723 | 1240.488 | 671.3559 | 502.8366 | 200.8047 | 723 | 5.74 | 5.768% | * | 15.88% | Developed
Bahrain | Kingdom of Bahrain | BA | BH | BHR | 48 | 26 | 50.55 | Asia | 679.1802 | 1144.2709 | 915.4122 | 754.7189 | 754.7189 | 679.1802 | 6.01 | 5.653% | * | 33.81% | Developing
Bangladesh | People's Republic of Bangladesh | BG | BD | BGD | 50 | 24 | 90 | Asia | 640.685 | 1037.0159 | 598.7265 | 572.8531 | 575.1163 | 640.685 | 4.65 | 7.563% |  | 33.81% | Developing
Barbados | Barbados | BB | BB | BRB | 52 | 13.1667 | -59.5333 | North America | 472.441 | 1240.488 | 671.3559 | 502.8366 | 200.8047 | 472.441 | 6.1 | 5.768% | * | 15.88% | Developing
Belarus | Republic of Belarus | BO | BY | BLR | 112 | 53 | 28 | Europe | 425.1181 | 1487.011 | 583.2028 | 422.5169 | 425.1181 | N/A | 2.82 | 7.365% |  | 31% | Developing
Belgium | Kingdom of Belgium | BE | BE | BEL | 56 | 50.8333 | 4 | Europe | 212.018 | 1318.2679 | 507.5213 | 313.3031 | 212.018 | N/A | 2.81 | 4.267% |  | 15% | Developed
Belize | Belize | BH | BZ | BLZ | 84 | 17.25 | -88.75 | North America | 151.9 | 1240.488 | 671.3559 | 502.8366 | 200.8047 | 151.9 | 4.85 | 5.768% | * | 15.88% | Developing
Benin | Republic of Benin | BN | BJ | BEN | 204 | 9.5 | 2.25 | Africa | 720.0236 | 974.5395 | 725.1481 | 456.774 | 720.6994 | 720.0236 | 5.59 | 7.571% |  | 60.28% | Developing
Bhutan | Kingdom of Bhutan | BT | BT | BTN | 64 | 27.5 | 90.5 | Asia | 830.45 | 1144.2709 | 843.0648 | 451.9748 | 736.1338 | 830.45 | 5.31 | 5.73% |  | 33.81% | Developing
Bolivia | Plurinational State of Bolivia | BL | BO | BOL | 68 | -17 | -65 | South America | 588.75 | 1240.488 | 942.2581 | 634.0785 | 426.278 | 588.75 | 4.61 | 7.375% | * | 50.39% | Developing
Bosnia and Herzegovina | Bosnia and Herzegovina | BK | BA | BIH | 70 | 44 | 18 | Europe | 973.15 | 1395.2871 | 765.8214 | 694.4231 | 973.8126 | 973.15 | 3.43 | 7.03% |  | 37% | Developing
Botswana | Republic of Botswana | BC | BW | BWA | 72 | -22 | 24 | Africa | 720.0236 | 1478.836 | 833.9727 | 456.774 | 1478.836 | 720.0236 | 5.87 | 7.571% |  | 60.28% | Developing
Brazil | Federative Republic of Brazil | BR | BR | BRA | 76 | -10 | -55 | South America | 292.3779 | 1409.4494 | 726.969 | 428.3065 | 98.1739 | 292.3779 | 4.87 | 8.95% | * | 58% | Developing
Brunei Darussalam | Brunei Darussalam | BX | BN | BRN | 96 | 4.5 | 114.6667 | Asia | 846.5339 | 1144.2709 | 858.1081 | 721.7504 | 722.6669 | 846.5339 | 5.65 | 6.071% |  | 33.81% | Developed
Bulgaria | Republic of Bulgaria | BU | BG | BGR | 100 | 43 | 25 | Europe | 531.6944 | 1042.7764 | 782.3285 | 311.9086 | 531.6944 | N/A | 3.78 | 6.728% |  | 44% | Developing
Burkina Faso | Burkina Faso | UV | BF | BFA | 854 | 13 | -2 | Africa | 470.625 | 974.5395 | 833.9727 | 456.774 | 597.6623 | 470.625 | 5.95 | 7.571% |  | 60.28% | Developing
Burma | Union of Burma | BM |  |  |  | 20 | 96 | Asia | 394.8 | 939.9922 | 809.3333 | 724.9576 | 216.2057 | 394.8 | 5.14 | 10.28% |  | 33.81% | Developing
Burundi | Republic of Burundi | BY | BI | BDI | 108 | -3.5 | 30 | Africa | 720.0236 | 974.5395 | 833.9727 | 456.774 | 597.6623 | 720.0236 | 5.05 | 7.571% |  | 60.28% | Developed
Cambodia | Kingdom of Cambodia | CB | KH | KHM | 116 | 13 | 105 | Asia | 585.86 | 1062.6486 | 839.2182 | 451.9748 | 528.9596 | 585.86 | 5.27 | 10.3% |  | 33.81% | Developing
Cameroon | Republic of Cameroon | CM | CM | CMR | 120 | 6 | 12 | Africa | 390 | 974.5395 | 859.7422 | 537.8502 | 208.5946 | 390 | 5.65 | 6.891% |  | 60.28% | Developing
Canada | Canada | CA | CA | CAN | 124 | 60 | -95 | North America | 150.8889 | 900.9834 | 882.0182 | 475.467 | 150.8889 | N/A | 2.87 | 6.465% |  | 25% | Developed
Cape Verde | Republic of Cape Verde | CV | CV | CPV | 132 | 16 | -24 | Africa | 654.9 | 974.5395 | 833.9727 | 456.774 | 597.6623 | 654.9 | 5.9 | 7.571% |  | 60.28% | Developing
Central African Republic | Central African Republic | CT | CF | CAF | 140 | 7 | 21 | Africa | 720.0236 | 974.5395 | 833.9727 | 456.774 | 597.6623 | 720.0236 | 5.69 | 7.571% |  | 60.28% | Developing
Chad | Republic of Chad | CD | TD | TCD | 148 | 15 | 19 | Africa | 720.0236 | 974.5395 | 833.9727 | 456.774 | 597.6623 | 720.0236 | 6.64 | 7.571% |  | 60.28% | Developing
Chile | Republic of Chile | CI | CL | CHL | 152 | -30 | -71 | South America | 598.591 | 868.7917 | 984.1206 | 438.0978 | 482.977 | 598.591 | 5.59 | 6.009% |  | 46% | Developing
China | People's Republic of China | CH | CN | CHN | 156 | 35 | 105 | Asia | 850.2805 | 948.2106 | 755.2116 | 508.3844 | 734.2853 | 850.2805 | 4.28 | 5.307% | * | 27% | Developing
Colombia | Republic of Colombia | CO | CO | COL | 170 | 4 | -72 | South America | 333.1309 | 959.6617 | 921.2711 | 451.8582 | 122.7676 | 333.1309 | 4.86 | 8.257% | * | 63% | Developing
Comoros | Union of the Comoros | CN | KM | COM | 174 | -12.1667 | 44.25 | Africa | 720.0236 | 974.5395 | 833.9727 | 456.774 | 597.6623 | 720.0236 | 6.22 | 7.571% |  | 60.28% | Developing
Congo | Republic of the Congo | CF | CG | COG | 178 | -1 | 15 | Africa | 720.0236 | 974.5395 | 1058.4444 | 584.1387 | 229.9598 | 720.0236 | 4.86 | 16.41% |  | 60.28% | Developing
Congo, Democratic Republic | Democratic Republic of the Congo | CG | CD | COD | 180 | 0 | 25 | Africa | 720.0236 | 974.5395 | 1058.1667 | 573.2069 | 2.8838 | 720.0236 | 4.8 | 5.499% |  | 60.28% | Developing
Costa Rica | Republic of Costa Rica | CS | CR | CRI | 188 | 10 | -84 | North America | 280.5231 | 1240.488 | 666.3482 | 502.8366 | 54.3557 | 280.5231 | 4.15 | 7.218% | * | 67% | Developing
Côte d'Ivoire | Republic of Côte d'Ivoire | IV | CI | CIV | 384 | 8 | -5 | Africa | 634.45 | 974.5395 | 928.7009 | 642.9379 | 490.3806 | 634.45 | 5.1 | 9.79% |  | 60.28% | Developing
Croatia | Republic of Croatia | HR | HR | HRV | 191 | 45.1667 | 15.5 | Europe | 311.063 | 868.7399 | 638.5863 | 365.6484 | 311.063 | N/A | 3.54 | 8.776% |  | 22% | Developing
Cuba | Republic of Cuba | CU | CU | CUB | 192 | 21.5 | -80 | North America | 873.5 | 1240.488 | 989.4932 | 502.2323 | 897.2557 | 873.5 | 5.05 | 8.729% | * | 15.88% | Developing
Cyprus | Republic of Cyprus | CY | CY | CYP | 196 | 35 | 33 | Europe | 798.22 | 919.0507 | 768.1473 | 527.4198 | 726.2957 | 798.22 | 5.19 | 3.401% |  | 29% | Developed
Czech Republic | Czech Republic | EZ | CZ | CZE | 203 | 49.75 | 15.5 | Europe | 551.8495 | 1008.5516 | 925.9844 | 419.2575 | 551.8495 | N/A | 2.84 | 4.579% |  | 19% | Developing
Denmark | Kingdom of Denmark | DA | DK | DNK | 208 | 56 | 10 | Europe | 257.2642 | 579.9076 | 602.4329 | 270.1276 | 257.2642 | N/A | 2.91 | 5.571% |  | 40% | Developed
Djibouti | Republic of Djibouti | DJ | DJ | DJI | 262 | 11.5 | 43 | Africa | 720.0236 | 974.5395 | 833.9727 | 456.774 | 597.6623 | 720.0236 | 6.05 | 7.571% |  | 60.28% | Developing
Dominica | Commonwealth of Dominica | DO | DM | DMA | 212 | 15.4167 | -61.3333 | North America | 472.441 | 1240.488 | 671.3559 | 502.8366 | 200.8047 | 472.441 | 5.97 | 5.768% | * | 15.88% | Developing
Dominican Republic | Dominican Republic | DR | DO | DOM | 214 | 19 | -70.6667 | North America | 637.86 | 953.6987 | 616.9241 | 458.2333 | 555.2511 | 637.86 | 5.1 | 7.782% | * | 15.88% | Developing
Ecuador | Republic of Ecuador | EC | EC | ECU | 218 | -2 | -77.5 | South America | 566.7796 | 1240.488 | 752.9636 | 490.9927 | 313.0207 | 566.7796 | 3.75 | 8.745% | * | 63% | Developing
Egypt | Arab Republic of Egypt | EG | EG | EGY | 818 | 27 | 30 | Africa | 532.7667 | 974.5395 | 834.9802 | 418.2891 | 443.76 | 532.7667 | 6.05 | 7.04% |  | 48% | Developing
El Salvador | Republic of El Salvador | ES | SV | SLV | 222 | 13.8333 | -88.9167 | North America | 678.4143 | 1240.488 | 662.9535 | 502.8366 | 238.3513 | 678.4143 | 5.28 | 7.469% | * | 63% | Developing
Equatorial Guinea | Republic of Equatorial Guinea | EK | GQ | GNQ | 226 | 2 | 10 | Africa | 720.0236 | 974.5395 | 833.9727 | 456.774 | 597.6623 | 720.0236 | 4.35 | 7.571% |  | 60.28% | Developing
Eritrea | State of Eritrea | ER | ER | ERI | 232 | 15 | 39 | Africa | 720.0236 | 974.5395 | 854.098 | 456.774 | 849.3398 | 720.0236 | 5.48 | 8.321% |  | 60.28% | Developing
Estonia | Republic of Estonia | EN | EE | EST | 233 | 59 | 26 | Europe | 911.9931 | 1050.2034 | 840.8053 | 240.0607 | 911.9931 | N/A | 2.82 | 6.174% |  | 18% | Developed
Ethiopia | Federal Democratic Republic of Ethiopia | ET | ET | ETH | 231 | 8 | 38 | Africa | 0.034615 | 974.5395 | 1111.275 | 456.774 | 6.6345 | 0.034615 | 5.81 | 9.074% |  | 60% | Developing
Fiji | Republic of Fiji | FJ | FJ | FJI | 242 | -18 | 175 | Oceania | 596.5 | 1144.2709 | 843.0648 | 451.9748 | 736.1338 | 596.5 | 5.47 | 5.2% |  | 72.75% | Developing
Finland | Republic of Finland | FI | FI | FIN | 246 | 64 | 26 | Europe | 134.1499 | 661.4776 | 570.2242 | 241.481 | 134.1499 | N/A | 2.48 | 3.487% |  | 31% | Developed
France | French Republic | FR | FR | FRA | 250 | 46 | 2 | Europe | 69.2542 | 1046.1799 | 623.3133 | 457.6925 | 69.2542 | N/A | 3.34 | 5.538% |  | 30% | Developed
Gabon | Gabonese Republic | GB | GA | GAB | 266 | -1 | 11.75 | Africa | 360.3 | 974.5395 | 714.5831 | 763.5163 | 436.1256 | 360.3 | 4.55 | 9.526% |  | 60.28% | Developing
Gambia, The | Republic of The Gambia | GA | GM | GMB | 270 | 13.4667 | -16.5667 | Africa | 720.0236 | 974.5395 | 833.9727 | 456.774 | 597.6623 | 720.0236 | 5.75 | 7.571% |  | 60.28% | Developing
Georgia | Georgia | GG | GE | GEO | 268 | 42 | 43.5 | Asia | 402.466 | 919.0507 | 785.5197 | 458.9167 | 117.0131 | 402.466 | 3.77 | 7.321% |  | 85% | Developing
Germany | Federal Republic of Germany | GM | DE | DEU | 276 | 51 | 9 | Europe | 475.4081 | 894.913 | 606.7778 | 331.2401 | 475.4081 | N/A | 2.7 | 3.665% |  | 16% | Developed
Ghana | Republic of Ghana | GH | GH | GHA | 288 | 8 | -2 | Africa | 478.515 | 974.5395 | 869.6315 | 566.9185 | 249.4449 | 478.515 | 5.28 | 10.12% |  | 60.28% | Developing
Greece | Hellenic Republic | GR | GR | GRC | 300 | 39 | 22 | Europe | 684.6103 | 1024.2321 | 737.7259 | 387.5806 | 684.6103 | N/A | 4.16 | 4.728% |  | 22% | Developed
Grenada | Grenada | GJ | GD | GRD | 308 | 12.1167 | -61.6667 | North America | 472.441 | 1240.488 | 671.3559 | 502.8366 | 200.8047 | 472.441 | 6.21 | 5.768% | * | 15.88% | Developing
Guatemala | Republic of Guatemala | GT | GT | GTM | 320 | 15.5 | -90.25 | North America | 589.3867 | 960.2254 | 640.8159 | 502.8366 | 254.2343 | 589.3867 | 4.87 | 8.261% | * | 78% | Developing
Guinea | Republic of Guinea | GV | GN | GIN | 324 | 11 | -10 | Africa | 720.0236 | 974.5395 | 833.9727 | 456.774 | 597.6623 | 720.0236 | 5.67 | 7.571% |  | 60.28% | Developing
Guinea-Bissau | Republic of Guinea-Bissau | PU | GW | GNB | 624 | 12 | -15 | Africa | 720.0236 | 974.5395 | 833.9727 | 456.774 | 597.6623 | 720.0236 | 5.66 | 7.571% |  | 60.28% | Developing
Guyana | Co-operative Republic of Guyana | GY | GY | GUY | 328 | 5 | -59 | South America | 948.3 | 1240.488 | 671.3559 | 502.8366 | 200.8047 | 948.3 | 4.89 | 8.381% | * | 50.39% | Developing
Haiti | Republic of Haiti | HA | HT | HTI | 332 | 19 | -72.4167 | North America | 472.441 | 1240.488 | 687.301 | 502.8366 | 591.6765 | 472.441 | 5.47 | 17% | * | 15.88% | Developing
Holy See | Holy See | VT | VA | VAT | 336 | 41.9 | 12.45 | Europe | 331.064 | 917.4832 | 690.5793 | 359.0744 | 331.064 | N/A | 4.08 | 5.811% |  | 29% | Developing
Honduras | Republic of Honduras | HO | HN | HND | 340 | 15 | -86.5 | North America | 659.225 | 927.0775 | 637.2848 | 502.8366 | 363.4748 | 659.225 | 5.05 | 11% | * | 74% | Developing
Hungary | Hungary | HU | HU | HUN | 348 | 47 | 20 | Europe | 314.0124 | 1085.4237 | 851.2849 | 370.639 | 314.0124 | N/A | 3.42 | 7.276% |  | 47% | Developing
Iceland | Republic of Iceland | IC | IS | ISL | 352 | 65 | -18 | Europe | 0.1779 | 917.4832 | 1040.6667 | 359.0744 | 0.1779 | N/A | 2 | 2.828% |  | 42% | Developed
India | Republic of India | IN | IN | IND | 356 | 20 | 77 | Asia | 905.0059 | 1218.9636 | 1098.298 | 440.042 | 926.098 | 905.0059 | 5.23 | 9.494% |  | 30% | Developing
Indonesia | Republic of Indonesia | ID | ID | IDN | 360 | -5 | 120 | Asia | 777.7148 | 1111.7001 | 869.3255 | 529.6983 | 809.1877 | 777.7148 | 5.05 | 6.755% |  | 59% | Developing
Iran | Islamic Republic of Iran | IR | IR | IRN | 364 | 32 | 53 | Asia | 672.77 | 1144.2709 | 905.7585 | 473.0845 | 568.679 | 672.77 | 5.34 | 8.531% | * | 81% | Developing
Iraq | Republic of Iraq | IZ | IQ | IRQ | 368 | 33 | 44 | Asia | 679.1802 | 1144.2709 | 1945.5879 | 330.7998 | 907.3192 | 679.1802 | 5.02 | 12.77% | * | 33.81% | Developing
Ireland | Ireland | EI | IE | IRL | 372 | 53 | -8 | Europe | 456.5836 | 857.8432 | 710.49 | 385.3494 | 456.5836 | N/A | 2.42 | 5.989% |  | 16% | Developed
Israel | State of Israel | IS | IL | ISR | 376 | 31.5 | 34.75 | Asia | 700.8126 | 851.5562 | 869.5078 | 364.5391 | 766.6717 | 700.8126 | 5.19 | 2.93% |  | 84% | Developed
Italy | Italian Republic | IT | IT | ITA | 380 | 42.8333 | 12.8333 | Europe | 385.0408 | 900.3957 | 757.4991 | 370.9352 | 385.0408 | N/A | 3.75 | 5.799% |  | 36% | Developed
Jamaica | Jamaica | JM | JM | JAM | 388 | 18.25 | -77.5 | North America | 783.2 | 1240.488 | 704.7283 | 502.8366 | 642.7741 | 783.2 | 5.6 | 10.26% | * | 15.88% | Developing
Japan | Japan | JA | JP | JPN | 392 | 36 | 138 | Asia | 846.5339 | 908.6031 | 613.7461 | 437.642 | 550.8838 | 846.5339 | 3.63 | 4.18% |  | 39% | Developed
Jordan | Hashemite Kingdom of Jordan | JO | JO | JOR | 400 | 31 | 36 | Asia | 575.2333 | 1144.2709 | 670.1731 | 499.3649 | 635.6158 | 575.2333 | 5.34 | 8.424% | * | 32% | Developing
Kazakhstan | Republic of Kazakhstan | KZ | KZ | KAZ | 398 | 48 | 68 | Asia | 846.5339 | 491.5597 | 301.5941 | 573.9888 | 460.8749 | 846.5339 | 3.83 | 6.441% |  | 33.81% | Developing
Kenya | Republic of Kenya | KE | KE | KEN | 404 | 1 | 38 | Africa | 582.5415 | 974.5395 | 898.1282 | 456.774 | 223.1778 | 582.5415 | 6.08 | 9.012% |  | 25% | Developing
Kiribati | Republic of Kiribati | KR | KI | KIR | 296 | 1.4167 | 173 | Oceania | 736.1338 | 1144.2709 | 843.0648 | 451.9748 | 736.1338 | N/A | 5.96 | 5.2% |  | 72.75% | Developing
Korea, North | Democratic People's Republic of Korea | KN | KP | PRK | 408 | 40 | 127 | Asia | 911.65 | 1255.8557 | 1380.2613 | 451.9748 | 378.0482 | 911.65 | 4.03 | 8.762% |  | 33.81% | Developing
Korea, South | Republic of Korea | KS | KR | KOR | 410 | 37 | 127.5 | Asia | 625.3787 | 924.706 | 649.1121 | 419.5862 | 540.3365 | 625.3787 | 3.88 | 3.231% |  | 27% | Developed
Kosovo | Republic of Kosovo | KV | RS | XKX |  | 42 | 21 | Europe | 1026.3259 | 1040.9362 | 1110.4794 | 527.4198 | 1026.3259 | N/A | 3.74 | 8.907% |  | 29% | Developing
Kuwait | State of Kuwait | KU | KW | KWT | 414 | 29.3375 | 47.6581 | Asia | 780 | 1144.2709 | 842.0952 | 573.9241 | 744.9706 | 780 | 5.57 | 8.127% | * | 33.81% | Developing
Kyrgyzstan | Kyrgyz Republic | KG | KG | KGZ | 417 | 41 | 75 | Asia | 846.5339 | 443.4517 | 936.1333 | 448.2129 | 34.7865 | 846.5339 | 4.4 | 10.15% |  | 33.81% | Developing
Laos | Lao People's Democratic Republic | LA | LA | LAO | 418 | 18 | 105 | Asia | 573.9019 | 1144.2709 | 843.0648 | 451.9748 | 736.1338 | 573.9019 | 4.01 | 5.73% |  | 33.81% | Developing
Latvia | Republic of Latvia | LG | LV | LVA | 428 | 57 | 25 | Europe | 91.0837 | 919.0507 | 702.4696 | 256.6483 | 91.0837 | N/A | 2.91 | 7.214% |  | 62% | Developing
Lebanon | Lebanese Republic | LE | LB | LBN | 422 | 33.8333 | 35.8333 | Asia | 650 | 1144.2709 | 864.3483 | 547.4264 | 805.6407 | 650 | 4.93 | 7.435% | * | 33.81% | Developing
Lesotho | Kingdom of Lesotho | LT | LS | LSO | 426 | -29.5 | 28.5 | Africa | 720.0236 | 974.5395 | 833.9727 | 456.774 | 597.6623 | 720.0236 | 5.13 | 7.571% |  | 60.28% | Developing
Liberia | Republic of Liberia | LI | LR | LBR | 430 | 6.5 | -9.5 | Africa | 720.0236 | 974.5395 | 833.9727 | 456.774 | 597.6623 | 720.0236 | 4.99 | 7.571% |  | 60.28% | Developing
Libya | Libya | LY | LY | LBY | 434 | 25 | 17 | Africa | 793.7 | 974.5395 | 858.2318 | 383.4342 | 568.6025 | 793.7 | 5.89 | 9.45% |  | 60.28% | Developing
Liechtenstein | Principality of Liechtenstein | LS | LI | LIE | 438 | 47.1667 | 9.5333 | Europe | 331.064 | 917.4832 | 690.5793 | 359.0744 | 331.064 | N/A | 3.34 | 5.811% |  | 29% | Developed
Lithuania | Republic of Lithuania | LH | LT | LTU | 440 | 56 | 24 | Europe | 271.1924 | 919.0507 | 916.4777 | 350.495 | 271.1924 | N/A | 2.87 | 8.697% |  | 27% | Developed
Luxembourg | Grand Duchy of Luxembourg | LU | LU | LUX | 442 | 49.75 | 6.1667 | Europe | 340.3408 | 917.4832 | 690.5793 | 357.6546 | 340.3408 | N/A | 2.81 | 3.065% |  | 29% | Developed
Macedonia, FYR | Former Yugoslav Republic of Macedonia | MK | MK | MKD | 807 | 41.8333 | 22 | Europe | 861.2333 | 1069.4612 | 800.75 | 351.517 | 853.2186 | 861.2333 | 3.79 | 9.405% |  | 40% | Developing
Madagascar | Republic of Madagascar | MA | MG | MDG | 450 | -20 | 47 | Africa | 600.9 | 974.5395 | 833.9727 | 456.774 | 597.6623 | 600.9 | 5.49 | 7.571% |  | 60.28% | Developing
Malawi | Republic of Malawi | MI | MW | MWI | 454 | -13.5 | 34 | Africa | 720.0236 | 974.5395 | 833.9727 | 456.774 | 597.6623 | 720.0236 | 5.22 | 7.571% |  | 60.28% | Developing
Malaysia | Malaysia | MY | MY | MYS | 458 | 2.5 | 112.5 | Asia | 670.339 | 983.6777 | 720.2802 | 494.7696 | 671.3633 | 670.339 | 5.05 | 5.517% |  | 33.81% | Developing
Maldives | Republic of Maldives | MV | MV | MDV | 462 | 3.25 | 73 | Asia | 846.5339 | 1144.2709 | 843.0648 | 451.9748 | 736.1338 | 846.5339 | 5.84 | 5.73% |  | 33.81% | Developing
Mali | Republic of Mali | ML | ML | MLI | 466 | 17 | -4 | Africa | 613.6 | 974.5395 | 833.9727 | 456.774 | 597.6623 | 613.6 | 6.18 | 7.571% |  | 60.28% | Developing
Malta | Republic of Malta | MT | MT | MLT | 470 | 35.8333 | 14.5833 | Europe | 871.5258 | 919.0507 | 881.1453 | 527.4198 | 871.5258 | N/A | 4.98 | 7.513% |  | 29% | Developing
Marshall Islands | Republic of the Marshall Islands | RM | MH | MHL | 584 | 9 | 168 | Oceania | 736.1338 | 1144.2709 | 843.0648 | 451.9748 | 736.1338 | N/A | 5.83 | 5.2% |  | 72.75% | Developing
Mauritania | Islamic Republic of Mauritania | MR | MR | MRT | 478 | 20 | -12 | Africa | 720.0236 | 974.5395 | 833.9727 | 456.774 | 597.6623 | 720.0236 | 5.81 | 7.571% |  | 60.28% | Developing
Mauritius | Republic of Mauritius | MP | MU | MUS | 480 | -20.2833 | 57.55 | Africa | 968.5 | 974.5395 | 833.9727 | 456.774 | 597.6623 | 968.5 | 5.92 | 7.571% |  | 60.28% | Developing
Mexico | United Mexican States | MX | MX | MEX | 484 | 23 | -102 | North America | 529.1395 | 963.501 | 696.7303 | 406.7951 | 453.4445 | 529.1395 | 5.79 | 8.692% |  | 82% | Developing
Micronesia, Federated States of | Federated States of Micronesia | FM | FM | FSM | 583 | 6.9167 | 158.25 | Oceania | 736.1338 | 1144.2709 | 843.0648 | 451.9748 | 736.1338 | N/A | 5.55 | 5.2% |  | 72.75% | Developing
Moldova | Republic of Moldova | MD | MD | MDA | 498 | 47 | 29 | Europe | 497.1248 | 919.0507 | 785.5197 | 521.7553 | 497.1248 | N/A | 3.37 | 10.2% |  | 29% | Developing
Monaco | Principality of Monaco | MN | MC | MCO | 492 | 43.7333 | 7.4 | Europe | 331.064 | 917.4832 | 690.5793 | 359.0744 | 331.064 | N/A | 3.67 | 5.811% |  | 29% | Developing
Mongolia | Mongolia | MG | MN | MNG | 496 | 46 | 105 | Asia | 1130 | 875.5542 | 1038.2815 | 451.9748 | 884.1028 | 1130 | 4.2 | 8.276% |  | 99% | Developing
Montenegro | Montenegro | MJ | ME | MNE | 499 | 42 | 19 | Europe | 983.6 | 1132.5757 | 785.5197 | 527.4198 | 545.4617 | 983.6 | 3.88 | 9.891% |  | 29% | Developing
Morocco | Kingdom of Morocco | MO | MA | MAR | 504 | 32 | -5 | Africa | 647.2 | 986.8203 | 723.5885 | 376.7347 | 696.63 | 647.2 | 5.18 | 8.151% |  | 50% | Developing
Mozambique | Republic of Mozambique | MZ | MZ | MOZ | 508 | -18.25 | 35 | Africa | 964.4 | 974.5395 | 833.9727 | 853.8095 | 1.1822 | 964.4 | 5.41 | 8.652% |  | 60.28% | Developing
Namibia | Republic of Namibia | WA | NA | NAM | 516 | -22 | 17 | Africa | 920 | 1402.5333 | 1110.3333 | 456.774 | 26.9957 | 920 | 6.2 | 10.45% |  | 60.28% | Developing
Nauru | Republic of Nauru | NR | NR | NRU | 520 | -0.5333 | 166.9167 | Oceania | 736.1338 | 1144.2709 | 843.0648 | 451.9748 | 736.1338 | N/A | 6.11 | 5.2% |  | 72.75% | Developing
Nepal | Federal Democratic Republic of Nepal | NP | NP | NPL | 524 | 28 | 84 | Asia | 846.5339 | 1144.2709 | 712.9474 | 451.9748 | 3.8136 | 846.5339 | 5.06 | 12.08% |  | 86% | Developing
Netherlands | Kingdom of the Netherlands | NL | NL | NLD | 528 | 52.5 | 5.75 | Europe | 440.6966 | 912.8992 | 703.0788 | 300.1351 | 440.6966 | N/A | 2.87 | 3.795% |  | 24% | Developed
New Zealand | New Zealand | NZ | NZ | NZL | 554 | -41 | 174 | Oceania | 173.282 | 1127.9533 | 1040.6667 | 411.5426 | 173.282 | N/A | 4.46 | 5.72% |  | 77% | Developed
Nicaragua | Republic of Nicaragua | NU | NI | NIC | 558 | 13 | -85 | North America | 631.24 | 1240.488 | 711.1093 | 502.8366 | 406.6254 | 631.24 | 4.56 | 9.121% | * | 15.88% | Developing
Niger | Republic of Niger | NG | NE | NER | 562 | 16 | 8 | Africa | 720.0236 | 974.5395 | 833.9727 | 456.774 | 597.6623 | 720.0236 | 6.67 | 7.571% |  | 60.28% | Developing
Nigeria | Federal Republic of Nigeria | NI | NG | NGA | 566 | 10 | 8 | Africa | 573.28 | 974.5395 | 833.9727 | 502.2322 | 403.2239 | 573.28 | 5.69 | 7.53% |  | 60.28% | Developing
Norway | Kingdom of Norway | NO | NO | NOR | 578 | 62 | 10 | Europe | 8.0573 | 1191.7299 | 304.373 | 338.7871 | 8.0573 | N/A | 2.43 | 5.714% |  | 24% | Developed
Oman | Sultanate of Oman | MU | OM | OMN | 512 | 21 | 57 | Asia | 679.1802 | 1144.2709 | 766.205 | 598.0085 | 602.0761 | 679.1802 | 5.77 | 8.438% | * | 33.81% | Developing
Pakistan | Islamic Republic of Pakistan | PK | PK | PAK | 586 | 30 | 70 | Asia | 544.6057 | 2334.2459 | 702.8311 | 579.9952 | 417.622 | 544.6057 | 4.93 | 9.082% |  | 33.81% | Developing
Palau | Republic of Palau | PS | PW | PLW | 585 | 7.5 | 134.5 | Oceania | 736.1338 | 1144.2709 | 843.0648 | 451.9748 | 736.1338 | N/A | 5.52 | 5.2% |  | 72.75% | Developing
Panama | Republic of Panama | PM | PA | PAN | 591 | 9 | -80 | North America | 578.7043 | 1113.2176 | 813.4096 | 502.8366 | 325.5903 | 578.7043 | 4.86 | 8.34% | * | 15.88% | Developing
Papua New Guinea | Independent State of Papua New Guinea | PP | PG | PNG | 598 | -6 | 147 | Oceania | 678.5714 | 1144.2709 | 843.0648 | 451.9748 | 736.1338 | 678.5714 | 5.51 | 5.2% |  | 32% | Developing
Paraguay | Republic of Paraguay | PA | PY | PRY | 600 | -23 | -58 | South America | 472.441 | 1240.488 | 671.3559 | 502.8366 | 200.8047 | 472.441 | 5.02 | 5.404% | * | 50.39% | Developing
Peru | Republic of Peru | PE | PE | PER | 604 | -10 | -76 | South America | 580.2856 | 1173.7519 | 905.2915 | 586.4426 | 285.5615 | 580.2856 | 4.37 | 6.446% | * | 65% | Developing
Philippines | Republic of the Philippines | RP | PH | PHL | 608 | 13 | 122 | Asia | 511.5642 | 936.7683 | 726.1904 | 358.5276 | 502.3736 | 511.5642 | 5.07 | 7.518% |  | 38% | Developing
Poland | Republic of Poland | PL | PL | POL | 616 | 52 | 20 | Europe | 755.8353 | 874.2164 | 484.0102 | 337.3387 | 755.8353 | N/A | 2.85 | 5.818% |  | 17% | Developing
Portugal | Portuguese Republic | PO | PT | PRT | 620 | 39.5 | -8 | Europe | 363.9591 | 861.5916 | 528.9271 | 351.4578 | 363.9591 | N/A | 4.32 | 6.513% |  | 44% | Developing
Qatar | State of Qatar | QA | QA | QAT | 634 | 25.5 | 51.25 | Asia | 679.1802 | 1144.2709 | 915.4122 | 492.949 | 492.949 | 679.1802 | 6.01 | 5.5% | * | 33.81% | Developing
Romania | Romania | RO | RO | ROU | 642 | 46 | 25 | Europe | 480.6278 | 1056.0931 | 721.2728 | 393.2112 | 480.6278 | N/A | 3.33 | 7.724% |  | 26% | Developing
Russia | Russian Federation | RS | RU | RUS | 643 | 60 | 100 | Europe | 428.779 | 935.5045 | 801.7231 | 520.057 | 428.779 | N/A | 2.86 | 7.072% |  | 63% | Developing
Rwanda | Republic of Rwanda | RW | RW | RWA | 646 | -2 | 30 | Africa | 654 | 974.5395 | 833.9727 | 456.774 | 597.6623 | 654 | 4.88 | 7.571% |  | 60.28% | Developing
Saint Kitts and Nevis | Federation of Saint Kitts and Nevis | SC | KN | KNA | 659 | 17.3333 | -62.75 | North America | 472.441 | 1240.488 | 671.3559 | 502.8366 | 200.8047 | 472.441 | 6.23 | 5.768% | * | 15.88% | Developing
Saint Lucia | Saint Lucia | ST | LC | LCA | 662 | 13.8833 | -61.1333 | North America | 472.441 | 1240.488 | 671.3559 | 502.8366 | 200.8047 | 472.441 | 6.09 | 5.768% | * | 15.88% | Developing
Saint Vincent and the Grenadines | Saint Vincent and the Grenadines | VC | VC | VCT | 670 | 13.25 | -61.2 | North America | 472.441 | 1240.488 | 671.3559 | 502.8366 | 200.8047 | 472.441 | 6.08 | 5.768% | * | 15.88% | Developing
Samoa | Independent State of Samoa | WS | WS | WSM | 882 | -13.5833 | -172.3333 | Oceania | 736.1338 | 1144.2709 | 843.0648 | 451.9748 | 736.1338 | N/A | 5.26 | 5.2% |  | 72.75% | Developing
San Marino | Republic of San Marino | SM | SM | SMR | 674 | 43.7667 | 12.4167 | Europe | 331.064 | 917.4832 | 690.5793 | 359.0744 | 331.064 | N/A | 3.94 | 5.811% |  | 29% | Developing
Sao Tome and Principe | Democratic Republic of Sao Tome and Principe | TP | ST | STP | 678 | 1 | 7 | Africa | 720.0236 | 974.5395 | 833.9727 | 456.774 | 597.6623 | 720.0236 | 4.86 | 7.571% |  | 60.28% | Developing
Saudi Arabia | Kingdom of Saudi Arabia | SA | SA | SAU | 682 | 25 | 45 | Asia | 654 | 1144.2709 | 820.3067 | 636.6061 | 738.2158 | 654 | 5.73 | 6.391% | * | 33.81% | Developing
Senegal | Republic of Senegal | SG | SN | SEN | 686 | 14 | -14 | Africa | 648.3714 | 974.5395 | 709.804 | 368.4214 | 601.7217 | 648.3714 | 5.74 | 8.853% |  | 60.28% | Developing
Serbia | Republic of Serbia | RI | RS | SRB | 688 | 44 | 21 | Europe | 1099.1114 | 1031.1309 | 463.3784 | 474.06 | 759.9474 | 1099.1114 | 3.59 | 8.623% |  | 44% | Developing
Seychelles | Republic of Seychelles | SE | SC | SYC | 690 | -4.5833 | 55.6667 | Africa | 720.0236 | 974.5395 | 833.9727 | 456.774 | 597.6623 | 720.0236 | 5.88 | 7.571% |  | 60.28% | Developing
Sierra Leone | Republic of Sierra Leone | SL | SL | SLE | 694 | 8.5 | -11.5 | Africa | 402 | 974.5395 | 833.9727 | 456.774 | 597.6623 | 402 | 5.34 | 7.571% |  | 60.28% | Developing
Singapore | Republic of Singapore | SN | SG | SGP | 702 | 1.3667 | 103.8 | Asia | 486.2333 | 1144.2709 | 827.1882 | 398.0943 | 472.4789 | 486.2333 | 4.49 | 2.807% |  | 33.81% | Developing
Slovakia | Slovak Republic | LO | SK | SVK | 703 | 48.6667 | 19.5 | Europe | 194.3861 | 1043.6219 | 767.2523 | 336.152 | 194.3861 | N/A | 2.86 | 2.84% |  | 74% | Developing
Slovenia | Republic of Slovenia | SI | SI | SVN | 705 | 46 | 15 | Europe | 331.4761 | 952.6692 | 1041 | 371.8492 | 331.4761 | N/A | 3.4 | 4.955% |  | 35% | Developing
Solomon Islands | Solomon Islands | BP | SB | SLB | 90 | -8 | 159 | Oceania | 736.1338 | 1144.2709 | 843.0648 | 451.9748 | 736.1338 | N/A | 5.27 | 5.2% |  | 72.75% | Developing
Somalia | Somalia | SO | SO | SOM | 706 | 10 | 49 | Africa | 720.0236 | 974.5395 | 833.9727 | 456.774 | 597.6623 | 720.0236 | 6.13 | 7.571% |  | 60.28% | Developing
South Africa | Republic of South Africa | SF | ZA | ZAF | 710 | -29 | 24 | Africa | 950.573 | 972.8592 | 762.3608 | 456.774 | 913.5268 | 950.573 | 5.77 | 6.563% |  | 61% | Developed
South Sudan | Republic of South Sudan | OD | SS | SSD | 728 | 8 | 30 | Africa | 720.0236 | 974.5395 | 833.9727 | 456.774 | 597.6623 | 720.0236 | 5.66 | 5.085% |  | 60% | Developing
Spain | Kingdom of Spain | SP | ES | ESP | 724 | 40 | -4 | Europe | 305.3554 | 927.6879 | 708.7365 | 356.8221 | 305.3554 | N/A | 4.4 | 6.495% |  | 15% | Developing
Sri Lanka | Democratic Socialist Republic of Sri Lanka | CE | LK | LKA | 144 | 7 | 81 | Asia | 715.4157 | 1209.5292 | 677.3915 | 451.9748 | 542.0918 | 715.4157 | 5.03 | 8.01% |  | 33.81% | Developing
Sudan | Republic of the Sudan | SU | SD | SDN | 736 | 15 | 30 | Africa | 305 | 974.5395 | 676.4885 | 456.774 | 201.9572 | 305 | 6.77 | 22.91% |  | 60.28% | Developing
Suriname | Republic of Suriname | NS | SR | SUR | 740 | 4 | -56 | South America | 472.441 | 1240.488 | 671.3559 | 502.8366 | 200.8047 | 472.441 | 5.28 | 8.381% | * | 50.39% | Developing
Swaziland | Kingdom of Swaziland | WZ | SZ | SWZ | 748 | -26.5 | 31.5 | Africa | 720.0236 | 974.5395 | 833.9727 | 456.774 | 597.6623 | 720.0236 | 4.81 | 7.571% |  | 60.28% | Developing
Sweden | Kingdom of Sweden | SW | SE | SWE | 752 | 62 | 15 | Europe | 12.3579 | 704.7671 | 398.2251 | 214.3813 | 12.3579 | N/A | 2.54 | 5.761% |  | 32% | Developed
Switzerland | Swiss Confederation | SZ | CH | CHE | 756 | 47 | 8 | Europe | 28.0363 | 917.4832 | 424.6532 | 257.9893 | 28.0363 | N/A | 3.37 | 5.631% |  | 23% | Developed
Syria | Syrian Arab Republic | SY | SY | SYR | 760 | 35 | 38 | Asia | 679.1802 | 1144.2709 | 801.8403 | 542.9673 | 582.416 | 679.1802 | 5 | 9.056% | * | 33.81% | Developing
Tajikistan | Republic of Tajikistan | TI | TJ | TJK | 762 | 39 | 71 | Asia | 846.5339 | 919.0507 | 785.5197 | 293.8376 | 1.281 | 846.5339 | 4.13 | 8.414% |  | 60% | Developing
Tanzania | United Republic of Tanzania | TZ | TZ | TZA | 834 | -6 | 35 | Africa | 498.3 | 974.5395 | 1051.8036 | 542.3939 | 486.8059 | 498.3 | 6.03 | 10.29% |  | 60.28% | Developing
Thailand | Kingdom of Thailand | TH | TH | THA | 764 | 15 | 100 | Asia | 548.3404 | 1011.3687 | 687.8129 | 409.8274 | 500.424 | 548.3404 | 5.19 | 5.491% |  | 99% | Developing
Timor-Leste | Democratic Republic of Timor-Leste | TT | TL | TLS | 626 | -8.55 | 125.5167 | Oceania | 846.5339 | 1144.2709 | 843.0648 | 451.9748 | 736.1338 | 846.5339 | 5.64 | 5.2% |  | 72.75% | Developing
Togo | Togolese Republic | TO | TG | TGO | 768 | 8 | 1.1667 | Africa | 720.0236 | 974.5395 | 1118.4118 | 456.774 | 171.2883 | 720.0236 | 5.3 | 7.571% |  | 60.28% | Developing
Tonga | Kingdom of Tonga | TN | TO | TON | 776 | -20 | -175 | Oceania | 736.1338 | 1144.2709 | 843.0648 | 451.9748 | 736.1338 | N/A | 5.39 | 5.2% |  | 72.75% | Developing
Trinidad and Tobago | Republic of Trinidad and Tobago | TD | TT | TTO | 780 | 11 | -61 | North America | 472.441 | 1240.488 | 789.5417 | 676.0725 | 676.3707 | 472.441 | 6.1 | 2.796% | * | 15.88% | Developing
Tunisia | Tunisian Republic | TS | TN | TUN | 788 | 34 | 9 | Africa | 553.64 | 974.5395 | 833.9727 | 473.0899 | 459.0289 | 553.64 | 4.84 | 8.293% |  | 26% | Developing
Turkey | Republic of Turkey | TU | TR | TUR | 792 | 39 | 35 | Asia | 459.1454 | 1024.619 | 642.7138 | 373.3943 | 459.1454 | N/A | 4.45 | 8.546% |  | 56% | Developed
Turkmenistan | Turkmenistan | TX | TM | TKM | 795 | 40 | 60 | Asia | 846.5339 | 919.0507 | 785.5197 | 986.7447 | 986.7447 | 846.5339 | 4.45 | 8.154% |  | 33.81% | Developing
Tuvalu | Tuvalu | TV | TV | TUV | 798 | -8 | 178 | Oceania | 736.1338 | 1144.2709 | 843.0648 | 451.9748 | 736.1338 | N/A | 5.31 | 5.2% | * | 72.75% | Developing
Uganda | Republic of Uganda | UG | UG | UGA | 800 | 1 | 32 | Africa | 486.7371 | 974.5395 | 833.9727 | 456.774 | 597.6623 | 486.7371 | 5.6 | 7.571% |  | 60.28% | Developing
Ukraine | Ukraine | UP | UA | UKR | 804 | 49 | 32 | Europe | 459.9758 | 1057.3423 | 750.4111 | 371.6543 | 459.9758 | N/A | 3.24 | 7.46% |  | 35% | Developing
United Arab Emirates | United Arab Emirates | AE | AE | ARE | 784 | 24 | 54 | Asia | 676.37 | 1144.2709 | 1195.7222 | 588.9005 | 597.2759 | 676.37 | 5.61 | 5.871% | * | 33.81% | Developing
United Kingdom | United Kingdom of Great Britain and Northern Ireland | UK | GB | GBR | 826 | 54 | -2 | Europe | 479.4783 | 892.9789 | 761.7866 | 386.8966 | 479.4783 | N/A | 2.61 | 5.962% |  | 14% | Developed
United States | United States of America | US | US | USA | 840 | 38 | -97 | North America | 480.6861 | 912.4533 | 671.133 | 403.0654 | 480.6861 | N/A | 4.3 | 5.428% |  | 14% | Developed
Uruguay | Oriental Republic of Uruguay | UY | UY | URY | 858 | -33 | -56 | South America | 482.0636 | 1240.488 | 714.8782 | 496 | 273.4443 | 482.0636 | 4.6 | 7.753% | * | 50.39% | Developing
Uzbekistan | Republic of Uzbekistan | UZ | UZ | UZB | 860 | 41 | 64 | Asia | 584.5 | 1565.6725 | 783.7481 | 643.0795 | 546.1095 | 584.5 | 4.32 | 6.529% |  | 33.81% | Developing
Vanuatu | Republic of Vanuatu | NH | VU | VUT | 548 | -16 | 167 | Oceania | 736.1338 | 1144.2709 | 843.0648 | 451.9748 | 736.1338 | N/A | 5.24 | 5.2% | * | 72.75% | Developing
Venezuela | Bolivarian Republic of Venezuela | VE | VE | VEN | 862 | 8 | -66 | South America | 472.441 | 1240.488 | 942.3051 | 606.2665 | 265.3929 | 472.441 | 5.37 | 9.97% | * | 63% | Developing
Vietnam | Socialist Republic of Vietnam | VM | VN | VNM | 704 | 16 | 106 | Asia | 602.279 | 987.5522 | 1083.2944 | 403.939 | 351.215 | 602.279 | 4.52 | 6.764% | * | 9% | Developing
Yemen | Republic of Yemen | YM | YE | YEM | 887 | 15 | 48 | Asia | 679.1802 | 1144.2709 | 700.9254 | 551.4831 | 650.4753 | 679.1802 | 6.46 | 10.9% | * | 48% | Developing
Zambia | Republic of Zambia | ZA | ZM | ZMB | 894 | -15 | 30 | Africa | 964.4 | 974.5395 | 871.1944 | 456.774 | 2.6467 | 964.4 | 5.69 | 8.657% |  | 60.28% | Developing
Zimbabwe | Republic of Zimbabwe | ZI | ZW | ZWE | 716 | -20 | 30 | Africa | 720.0236 | 903.095 | 2116.7407 | 456.774 | 365.1218 | 720.0236 | 5.71 | 9.425% |  | 60.28% | Developing
Country Dataset Sources
Source: US. State Department List of Countries http://www.state.gov/s/inr/rls/4250.htm#note3
Access Date: 10/10/2012
Source: ISO 3166 List of Countries Codes, Lat/Long Coordinate Averages https://opendata.socrata.com/dataset/Country-List-ISO-3166-Codes-Latitude-Longitude/mnkm-8ram
Access Date: 10/25/2012
Source: Country by Continent: http://www.countrycallingcodes.com/iso-country-codes/
Access Date: 10/25/2012
Source: Table 1. Summary of direct-use data worldwide, 2010
Lund http://geotermia.org.mx/geotermia/pdf/WorldUpdateDirect2010-Lund.pdf
Source: CIA World Factbook - South Sudan Longitude & Latitude https://www.cia.gov/library/publications/the-world-factbook/geos/od.html
Access Date: 3/16/2016
Parameter Sources
Source: NASA http://eosweb.larc.nasa.gov/sse/
NASA Surface meteorology and Solar Energy (SSE) Release 6.0 Data Set (Jan 2008) 22-year Monthly & Annual Average (July 1983 - June 2005) Parameter: Insolation Incident On A Horizontal Surface
Access Date: 10/20/2012
Emission Factors:
Source: IGES List of Grid Emission Factor http://pub.iges.or.jp/modules/envirolib/view.php?docid=2136
Purchase site: http://pub.iges.or.jp/index.html
Access date: 12/22/2022
IGES assembled average Clean Development Mechanism (CDM) combined marginal emission factors for grid electricity for a number of countries. Data used in precendence of IEA data.
Source: IEA CO2 Emissions From Fuel Combustion - Highlights 2013 http://www.iea.org/bookshop/669-CO2_Emissions_from_Fuel_Combustion
Purchase site: http://www.iea.org/bookshop/
Access Date: 12/1/2015
CO2 data was obtained from IEA. Where country or regional marginal emission factors are not available from IGES, grid average emission factors can be found here.
Lineloss
Source: IEA Electricity Information http://www.iea.org/bookshop/645-Electricity_Information_2014
Purchase site: http://data.iea.org/ieastore/product.asp?dept_id=101&pf_id=305
Access Date: 5/15/2015
Lineloss data was derived by country averages from IEA. For countries that did not have this information, regional averages were used instead.
Note on T3: Countries that do not have historical Capacity Factors are assumed to have regional average capacity factor
Note on U3: Countries that do not have historical Capacity Factors are assumed to have regional average capacity factor

## Fuel EFs (hidden)
| 1 | 2 | 3 | 4 | 5 | 6 | 7 | 8 | 9 | 10 | 11 | 12 | 13 | 14 | 15 | 16 | 17 | 18 | 19 | 20 | 21 | 22 | 22
Default Emission Factors for Stationary Combustion in the Energy Industries
|  |  | g of GHG per GJ on a Net Calorific Basis | [11 empty] | Density (kg/L) | Heating Values & Conversions (GJ/unit)
|  |  | CO2 |  |  | CH4 |  |  |  | N2O |  |  | CO2E
| USAID CLEER Tool Name | IPCC Name | Default Emission Factor | Lower | Upper | Default Emission Factor | Lower | Upper | Default Emission Factor | Lower | Upper | Default Emission Factor | Lower | Upper |  | Tonnes (t) | Gallons (gal) | Liter (L) | Pounds (lbs.) | Kilograms (kg) | Million BTUs (MMBTU) | Therms | 100 Cubic Feet | #N/A
|  | (intentional blank row) | [13 empty] | (GJ/t) | (GJ/gal) | (GJ/L) | (GJ/lbs) | (GJ/kg) | (GJ/MMBTU) | (GJ/Therm) | (GJ/Ccf)
48 | Biofuel - Biodiesels | Biodiesels | 70800 | 59800 | 84300 | 3 | 1 | 10 | 0.6 | 0.2 | 2 | 71053.8 | 59884.6 | 85146 |  | 27 |  |  | 0.012247 | 0.027 | 1.0551 | 0.10551
47 | Biofuel - Biogasoline | Biogasoline | 70800 | 59800 | 84300 | 3 | 1 | 10 | 0.6 | 0.2 | 2 | 71053.8 | 59884.6 | 85146 |  | 27 |  |  | 0.012247 | 0.027 | 1.0551 | 0.10551
49 | Biofuel - Other Liquid Biofuels | Other Liquid Biofuels | 79600 | 67100 | 95300 | 3 | 1 | 10 | 0.6 | 0.2 | 2 | 79853.8 | 67184.6 | 96146 |  | 27.4 |  |  | 0.012428 | 0.0274 | 1.0551 | 0.10551
50 | Biogas - Landfill Gas | Landfill Gas | 54600 | 46200 | 66000 | 1 | 0.3 | 3 | 0.1 | 0.03 | 0.3 | 54654.8 | 46216.44 | 66164.4 |  | 50.4 |  |  | 0.022861 | 0.0504 | 1.0551 | 0.10551
52 | Biogas - Other Biogas | Other Biogas | 54600 | 46200 | 66000 | 1 | 0.3 | 3 | 0.1 | 0.03 | 0.3 | 54654.8 | 46216.44 | 66164.4 |  | 50.4 |  |  | 0.022861 | 0.0504 | 1.0551 | 0.10551
51 | Biogas - Sludge Gas | Sludge Gas | 54600 | 46200 | 66000 | 1 | 0.3 | 3 | 0.1 | 0.03 | 0.3 | 54654.8 | 46216.44 | 66164.4 |  | 50.4 |  |  | 0.022861 | 0.0504 | 1.0551 | 0.10551
46 | Biomass - Charcoal | Charcoal | 112000 | 95000 | 132000 | 200 | 70 | 600 | 4 | 1.5 | 15 | 118192 | 97197 | 151470 |  | 29.5 |  |  | 0.013381 | 0.0295 | 1.0551 | 0.10551
45 | Biomass - Other Primary Solid | Other Primary Solid Biomass | 100000 | 84700 | 117000 | 30 | 10 | 100 | 4 | 1.5 | 15 | 101942 | 85397 | 123970 |  | 11.6 |  |  | 0.0052617 | 0.0116 | 1.0551 | 0.10551
44 | Biomass - Sulphite lyes (Black Liquor)a | Sulphite lyes (Black Liquor)a | 95300 | 80700 | 110000 | 3 | 1 | 18 | 2 | 1 | 21 | 95971 | 81023 | 116708 |  | 11.8 |  |  | 0.0053524 | 0.0118 | 1.0551 | 0.10551
43 | Biomass - Wood / Wood Waste | Wood / Wood Waste | 112000 | 95000 | 132000 | 30 | 10 | 100 | 4 | 1.5 | 15 | 113942 | 95697 | 138970 |  | 15.6 |  |  | 0.007076 | 0.0156 | 1.0551 | 0.10551
15 | Bitumen | Bitumen | 80700 | 73000 | 89900 | 3 | 1 | 10 | 0.6 | 0.2 | 2 | 80953.8 | 73084.6 | 90746 |  | 40.2 |  |  | 0.018234 | 0.0402 | 1.0551 | 0.10551
36 | Blast Furnace Gas | Blast Furnace Gas | 260000 | 219000 | 308000 | 1 | 0.3 | 3 | 0.1 | 0.03 | 0.3 | 260054.8 | 219016.44 | 308164.4 |  | 2.47 |  |  | 0.0011204 | 0.00247 | 1.0551 | 0.10551
29 | Brown Coal Briquettes | Brown Coal Briquettes | 97500 | 87300 | 109000 | 1 | 0.3 | 3 | 1.5 | 0.5 | 5 | 97972 | 87456.5 | 110565 |  | 20.7 |  |  | 0.0093894 | 0.0207 | 1.0551 | 0.10551
23 | Coal - Anthracite | Anthracite | 98300 | 94600 | 101000 | 1 | 0.3 | 3 | 1.5 | 0.5 | 5 | 98772 | 94756.5 | 102565 |  | 26.7 |  |  | 0.012111 | 0.0267 | 1.0551 | 0.10551
25 | Coal - Bituminous | Other Bituminous Coal | 94600 | 89500 | 99700 | 1 | 0.3 | 3 | 1.5 | 0.5 | 5 | 95072 | 89656.5 | 101265 |  | 25.8 |  |  | 0.011703 | 0.0258 | 1.0551 | 0.10551
24 | Coal - Coking Coal | Coking Coal | 94600 | 87300 | 101000 | 1 | 0.3 | 3 | 1.5 | 0.5 | 5 | 95072 | 87456.5 | 102565 |  | 28.2 |  |  | 0.012791 | 0.0282 | 1.0551 | 0.10551
27 | Coal - Lignite | Lignite | 101000 | 90900 | 115000 | 1 | 0.3 | 3 | 1.5 | 0.5 | 5 | 101472 | 91056.5 | 116565 |  | 11.9 |  |  | 0.0053977 | 0.0119 | 1.0551 | 0.10551
26 | Coal - Sub-Bituminous | Sub-Bituminous Coal | 96100 | 92800 | 100000 | 1 | 0.3 | 3 | 1.5 | 0.5 | 5 | 96572 | 92956.5 | 101565 |  | 18.9 |  |  | 0.0085729 | 0.0189 | 1.0551 | 0.10551
33 | Coal Tar | Coal Tar | 80700 | 68200 | 95300 | 1 | 0.3 | 3 | 1.5 | 0.5 | 5 | 81172 | 68356.5 | 96865 |  | 28 |  |  | 0.012701 | 0.028 | 1.0551 | 0.10551
31 | Coke - Coke Oven and Lignite | Coke Oven Coke and Lignite Coke | 107000 | 95700 | 119000 | 1 | 0.3 | 3 | 1.5 | 0.5 | 4 | 107472 | 95856.5 | 120267 |  | 28.2 |  |  | 0.012791 | 0.0282 | 1.0551 | 0.10551
32 | Coke - Gas | Gas Coke | 107000 | 95700 | 119000 | 1 | 0.3 | 3 | 0.1 | 0.03 | 0.3 | 107054.8 | 95716.44 | 119164.4 |  | 28.2 |  |  | 0.012791 | 0.0282 | 1.0551 | 0.10551
35 | Coke Oven Gas | Coke Oven Gas | 44400 | 37300 | 54100 | 1 | 0.3 | 3 | 0.1 | 0.03 | 0.3 | 44454.8 | 37316.44 | 54264.4 |  | 38.7 |  |  | 0.017554 | 0.0387 | 1.0551 | 0.10551
13 | Ethane | Ethane | 61600 | 56500 | 68600 | 1 | 0.3 | 3 | 0.1 | 0.03 | 0.3 | 61654.8 | 56516.44 | 68764.4 |  | 46.4 |  |  | 0.021047 | 0.0464 | 1.0551 | 0.10551
34 | Gas Works Gas | Gas Works Gas | 44400 | 37300 | 54100 | 1 | 0.3 | 3 | 0.1 | 0.03 | 0.3 | 44454.8 | 37316.44 | 54264.4 |  | 38.7 |  |  | 0.017554 | 0.0387 | 1.0551 | 0.10551
5 | Gasoline - Aviation | Aviation Gasoline | 70000 | 67500 | 73000 | 3 | 1 | 10 | 0.6 | 0.2 | 2 | 70253.8 | 67584.6 | 73846 | 0.71 | 44.3 | 0.11906 | 0.031453 | 0.020094 | 0.0443 | 1.0551 | 0.10551
6 | Gasoline - Jet | Jet Gasoline | 70000 | 67500 | 73000 | 3 | 1 | 10 | 0.6 | 0.2 | 2 | 70253.8 | 67584.6 | 73846 |  | 44.3 |  |  | 0.020094 | 0.0443 | 1.0551 | 0.10551
4 | Gasoline - Motor | Motor Gasoline | 69300 | 67500 | 73000 | 3 | 1 | 10 | 0.6 | 0.2 | 2 | 69553.8 | 67584.6 | 73846 | 0.74 | 44.3 | 0.12409 | 0.032782 | 0.020094 | 0.0443 | 1.0551 | 0.10551
40 | Industrial Wastes | Industrial Wastes | 143000 | 110000 | 183000 | 30 | 10 | 100 | 4 | 1.5 | 15 | 144942 | 110697 | 189970 |  | NA |  |  | NA | NA | 1.0551 | 0.10551
7 | Kerosene - Jet | Jet Kerosene | 71500 | 69700 | 74400 | 3 | 1 | 10 | 0.6 | 0.2 | 2 | 71753.8 | 69784.6 | 75246 | 0.79 | 44.1 | 0.13188 | 0.034839 | 0.020003 | 0.0441 | 1.0551 | 0.10551
8 | Kerosene - Other | Other Kerosene | 71900 | 70800 | 73700 | 3 | 1 | 10 | 0.6 | 0.2 | 2 | 72153.8 | 70884.6 | 74546 | 0.8 | 43.8 | 0.13264 | 0.03504 | 0.019867 | 0.0438 | 1.0551 | 0.10551
12 | Liquefied Petroleum Gases | Liquefied Petroleum Gases | 63100 | 61600 | 65600 | 1 | 0.3 | 3 | 0.1 | 0.03 | 0.3 | 63154.8 | 61616.44 | 65764.4 | 0.54 | 47.3 | 0.096687 | 0.025542 | 0.021455 | 0.0473 | 1.0551 | 0.10551
16 | Lubricants | Lubricants | 73300 | 71900 | 75200 | 3 | 1 | 10 | 0.6 | 0.2 | 2 | 73553.8 | 71984.6 | 76046 | 1 | 40.2 | 0.15217 | 0.0402 | 0.018234 | 0.0402 | 1.0551 | 0.10551
53 | Municipal Wastes (biomass fraction) | Municipal Wastes (biomass fraction) | 100000 | 84700 | 117000 | 30 | 10 | 100 | 4 | 0.03 | 15 | 101942 | 84958.94 | 123970 |  | 11.6 |  |  | 0.0052617 | 0.0116 | 1.0551 | 0.10551
39 | Municipal Wastes (nonbiomass fraction) | Municipal Wastes (nonbiomass fraction) | 91700 | 73300 | 121000 | 30 | 10 | 100 | 4 | 1.5 | 15 | 93642 | 73997 | 127970 |  | 10 |  |  | 0.0045359 | 0.01 | 1.0551 | 0.10551
14 | Naphtha | Naphtha | 73300 | 69300 | 76300 | 3 | 1 | 10 | 0.6 | 0.2 | 2 | 73553.8 | 69384.6 | 77146 | 0.77 | 44.5 | 0.12971 | 0.034265 | 0.020185 | 0.0445 | 1.0551 | 0.10551
38 | Natural Gas | Natural Gas | 56100 | 54300 | 58300 | 1 | 0.3 | 3 | 0.1 | 0.03 | 0.3 | 56154.8 | 54316.44 | 58464.4 |  | 48 |  |  | 0.021772 | 0.048 | 1.0551 | 0.10551 | 0.10793
3 | Natural Gas Liquids | Natural Gas Liquids | 64200 | 58300 | 70400 | 3 | 1 | 10 | 0.6 | 0.2 | 2 | 64453.8 | 58384.6 | 71246 | 0.47 | 44.2 | 0.078638 | 0.020774 | 0.020049 | 0.0442 | 1.0551 | 0.10551
1 | Oil - Crude | Crude Oil | 73300 | 71100 | 75500 | 3 | 1 | 10 | 0.6 | 0.2 | 2 | 73553.8 | 71184.6 | 76346 | 0.8 | 42.3 | 0.1281 | 0.03384 | 0.019187 | 0.0423 | 1.0551 | 0.10551
10 | Oil - Gas/Diesel | Gas/Diesel Oil | 74100 | 72600 | 74800 | 3 | 1 | 10 | 0.6 | 0.2 | 2 | 74353.8 | 72684.6 | 75646 | 0.84 | 43 | 0.13673 | 0.03612 | 0.019504 | 0.043 | 1.0551 | 0.10551
22 | Oil - Other Petroleum | Other Petroleum Products | 73300 | 72200 | 74400 | 3 | 1 | 10 | 0.6 | 0.2 | 2 | 73553.8 | 72284.6 | 75246 |  | 40.2 |  |  | 0.018234 | 0.0402 | 1.0551 | 0.10551
20 | Oil - Paraffin Waxes | Paraffin Waxes | 73300 | 72200 | 74400 | 3 | 1 | 10 | 0.6 | 0.2 | 2 | 73553.8 | 72284.6 | 75246 |  | 40.2 |  |  | 0.018234 | 0.0402 | 1.0551 | 0.10551
19 | Oil - Refinery Gas | Refinery Gas | 57600 | 48200 | 69000 | 1 | 0.3 | 3 | 0.1 | 0.03 | 0.3 | 57654.8 | 48216.44 | 69164.4 |  | 49.5 |  |  | 0.022453 | 0.0495 | 1.0551 | 0.10551
11 | Oil - Residual Fuel | Residual Fuel Oil | 77400 | 75500 | 78800 | 3 | 3 | 30 | 0.6 | 0.2 | 2 | 77653.8 | 75634.6 | 80146 | 0.94 | 40.4 | 0.14375 | 0.037976 | 0.018325 | 0.0404 | 1.0551 | 0.10551
9 | Oil - Shale | Shale Oil | 73300 | 67800 | 79200 | 3 | 1 | 10 | 0.6 | 0.2 | 2 | 73553.8 | 67884.6 | 80046 | 1 | 38.1 | 0.14422 | 0.0381 | 0.017282 | 0.0381 | 1.0551 | 0.10551
21 | Oil - White Spirit and SBP | White Spirit and SBP | 73300 | 72200 | 74400 | 3 | 1 | 10 | 0.6 | 0.2 | 2 | 73553.8 | 72284.6 | 75246 |  | 40.2 |  |  | 0.018234 | 0.0402 | 1.0551 | 0.10551
28 | Oil Shale and Tar Sands | Oil Shale and Tar Sands | 107000 | 90200 | 125000 | 1 | 0.3 | 3 | 1.5 | 0.5 | 5 | 107472 | 90356.5 | 126565 |  | 8.9 |  |  | 0.004037 | 0.0089 | 1.0551 | 0.10551
2 | Orimulsion | Orimulsion | 77000 | 69300 | 85400 | 3 | 1 | 10 | 0.6 | 0.2 | 2 | 77253.8 | 69384.6 | 86246 |  | 27.5 |  |  | 0.012474 | 0.0275 | 1.0551 | 0.10551
37 | Oxygen Steel Furnace Gas | Oxygen Steel Furnace Gas | 182000 | 145000 | 202000 | 1 | 0.3 | 3 | 0.1 | 0.03 | 0.3 | 182054.8 | 145016.44 | 202164.4 |  | 7.06 |  |  | 0.0032024 | 0.00706 | 1.0551 | 0.10551
30 | Patent Fuel | Patent Fuel | 97500 | 87300 | 109000 | 1 | 0.3 | 3 | 1.5 | 0.5 | 5 | 97972 | 87456.5 | 110565 |  | 20.7 |  |  | 0.0093894 | 0.0207 | 1.0551 | 0.10551
42 | Peat | Peata | 106000 | 100000 | 108000 | 1 | 0.3 | 3 | 1.5 | 0.5 | 5 | 106472 | 100156.5 | 109565 |  | 9.76 |  |  | 0.0044271 | 0.00976 | 1.0551 | 0.10551
17 | Petroleum Coke | Petroleum Coke | 97500 | 82900 | 115000 | 3 | 1 | 10 | 0.6 | 0.2 | 2 | 97753.8 | 82984.6 | 115846 |  | 32.5 |  |  | 0.014742 | 0.0325 | 1.0551 | 0.10551
18 | Refinery Feedstocks | Refinery Feedstocks | 73300 | 68900 | 76600 | 3 | 1 | 10 | 0.6 | 0.2 | 2 | 73553.8 | 68984.6 | 77446 |  | 43 |  |  | 0.019504 | 0.043 | 1.0551 | 0.10551
41 | Waste Oils | Waste Oils | 73300 | 72200 | 74400 | 30 | 10 | 100 | 4 | 1.5 | 15 | 75242 | 72897 | 81370 |  | 40.2 |  |  | 0.018234 | 0.0402 | 1.0551 | 0.10551
| a Includes the biomass-derived CO2 emitted from the black liquor combustion unit and the biomass-derived CO2 emitted from the kraft mill lime kiln. | [14 empty] | 16 | 17 | 18 | 19 | 20 | 21 | 22 | 22
| Sources | [13 empty] | 2225000
Fuel Emission Factors: 2006 IPCC Guidelines for National Greenhouse Gas Inventories - Chapter 2: Stationary Combustion.
Table 2.2 - Default Emission Factors for Stationary Combustion in the Energy Industries (kg of greenhouse gas per TJ on a Net Calorific Basis)
Note: Units converted to g of GHG per GJ for purposes of this tool
Heating Value Factors: 2006 IPCC Guidelines for National Greenhouse Gas Inventories - Chapter 1: Introduction
Tables 1.2 - Default Net Calorific Values (NCVs) in TJ per Gg
Note: Units converted to GJ of energy per metric ton (mt) for purposes of this tool
Fuel Density Factors: World Resources Institute - GHG Protocol for Stationary Combustion, 2005.
Emission factors from Cross-cutting tools. Table 1.1 CO2 emission factors by fuel
Heat content of Natural Gas, Btu per Cubic Foot, for 2011, End-Use Sectors is used. http://www.eia.gov/totalenergy/data/annual/showtext.cfm?t=ptb1204, http://www.eia.gov/totalenergy/data/monthly/pdf/sec13_4.pdf
| Methane Energy Content | 39 | mj per m^3 |  | Source: IPCC Chapter 2 Energy |  |  |  | http://www.ipcc.ch/meetings/session25/doc4a4b/vol2.pdf
|  | 985 | btu per ft^3 |  | Engineering Toolbox 2014
| Density of Methane | 0.717 | kg/m3
| Density of LNG at boiling point | 425.61 | kg/m3

## Grid EFs (hidden)
| IEA CO2 From Fossil Fuel - Grams CO2/kWh (2012) |  |  |  |  | Regional Averages
IEA Names | Region/Country/Economy | Grid Average | Coal/Peat | Oil | Natural Gas |  | IEA |  |  |  | IGES
Canada | Canada | 150.8889 | 900.9834 | 882.0182 | 475.467 | Region | Average of Grams CO2 | Coal/Peat | Oil | Natural Gas | Region | CDM CM (IGES)
Chile | Chile | 599.6793 | 868.7917 | 984.1206 | 438.0978 | Africa | 597.6623 | 974.5395 | 833.9727 | 456.774 | Africa | 713.7851
Mexico | Mexico | 529.3917 | 963.501 | 696.7303 | 406.7951 | Asia | 736.1338 | 1144.2709 | 843.0648 | 451.9748 | Asia | 852.1401
United States | United States | 480.6861 | 912.4533 | 671.133 | 403.0654 | Europe | 331.064 | 917.4832 | 690.5793 | 359.0744 | Europe and Eurasia | N/A
| OECD Americas | 440.1615 | 911.4324 | 808.5005 | 430.8563
| Australia | 798.9019 | 993.7538 | 679.1895 | 522.1739 | North America | 439.4904 | 912.4052 | 718.4282 | 407.0114 | North America | N/A
Australia | Israel | 705.1179 | 851.5562 | 869.5078 | 364.5391 | Oceania | 578.4506 | 931.3203 | 633.5428 | 439.2518 | Pacific Islands | N/A
Israel | Japan | 852.1401 | 908.6031 | 613.7461 | 437.642 | South America | 200.8047 | 1240.488 | 671.3559 | 502.8366 | Latin America and the Caribbean | 472.6513
Japan | Korea, South | 911.65 | 924.706 | 649.1121 | 419.5862
Korea | New Zealand | 173.282 | 1127.9533 | 1040.6667 | 411.5426
OECD Asia Oceania | OECD Asia Oceania | 688.2184 | 961.3145 | 770.4444 | 431.0968
Austria | Austria | 164.791 | 1057.8384 | 578.3732 | 320.4583
Belgium | Belgium | 212.018 | 1318.2679 | 507.5213 | 313.3031
Czech Republic | Czech Republic | 551.8495 | 1008.5516 | 925.9844 | 419.2575
Denmark | Denmark | 257.2642 | 579.9076 | 602.4329 | 270.1276
Estonia | Estonia | 911.9931 | 1050.2034 | 840.8053 | 240.0607
Finland | Finland | 134.1499 | 661.4776 | 570.2242 | 241.481
France | France | 69.2542 | 1046.1799 | 623.3133 | 457.6925
Germany | Germany | 475.4081 | 894.913 | 606.7778 | 331.2401
Greece | Greece | 684.6103 | 1024.2321 | 737.7259 | 387.5806
Hungary | Hungary | 314.0124 | 1085.4237 | 851.2849 | 370.639
Iceland | Iceland | 0.1779 | 917.4832 | 1040.6667 | 359.0744
Ireland | Ireland | 456.5836 | 857.8432 | 710.49 | 385.3494
Italy | Italy | 385.0408 | 900.3957 | 757.4991 | 370.9352
Luxembourg | Luxembourg | 340.3408 | 917.4832 | 690.5793 | 357.6546
Netherlands | Netherlands | 440.6966 | 912.8992 | 703.0788 | 300.1351
Norway | Norway | 8.0573 | 1191.7299 | 304.373 | 338.7871
Poland | Poland | 755.8353 | 874.2164 | 484.0102 | 337.3387
Portugal | Portugal | 363.9591 | 861.5916 | 528.9271 | 351.4578
Slovak Republic | Slovakia | 194.3861 | 1043.6219 | 767.2523 | 336.152
Slovenia | Slovenia | 331.4761 | 952.6692 | 1041 | 371.8492
Spain | Spain | 305.3554 | 927.6879 | 708.7365 | 356.8221
Sweden | Sweden | 12.3579 | 704.7671 | 398.2251 | 214.3813
Switzerland | Switzerland | 28.0363 | 917.4832 | 424.6532 | 257.9893
Turkey | Turkey | 459.1454 | 1024.619 | 642.7138 | 373.3943
United Kingdom | United Kingdom | 479.4783 | 892.9789 | 761.7866 | 386.8966
OECD Europe | OECD Europe | 333.4511 | 944.9786 | 672.3374 | 338.0023
Albania | Albania | 393.4 | 919.0507 | 785.5197 | 527.4198
Armenia | Andorra | 331.064 | 917.4832 | 690.5793 | 359.0744
Azerbaijan | Armenia | 435.9667 | 919.0507 | 785.5197 | 417.3284
Belarus | Azerbaijan | 589.76 | 919.0507 | 627.9523 | 533.8971
Bosnia and Herzegovina | Belarus | 425.1181 | 1487.011 | 583.2028 | 422.5169
Bulgaria | Bosnia and Herzegovina | 973.15 | 1395.2871 | 765.8214 | 694.4231
Croatia | Bulgaria | 531.6944 | 1042.7764 | 782.3285 | 311.9086
Cyprus | Croatia | 311.063 | 868.7399 | 638.5863 | 365.6484
Georgia | Cyprus | 798.22 | 919.0507 | 768.1473 | 527.4198
Kazakhstan | Georgia | 402.466 | 919.0507 | 785.5197 | 458.9167
Kosovo | Holy See | 331.064 | 917.4832 | 690.5793 | 359.0744
Kyrgyzstan | Kazakhstan | 852.1401 | 491.5597 | 301.5941 | 573.9888
Latvia | Kosovo | 1026.3259 | 1040.9362 | 1110.4794 | 527.4198
Lithuania | Kyrgyzstan | 852.1401 | 443.4517 | 936.1333 | 448.2129
FYR of Macedonia | Latvia | 91.0837 | 919.0507 | 702.4696 | 256.6483
Malta | Liechtenstein | 331.064 | 917.4832 | 690.5793 | 359.0744
Republic of Moldova | Lithuania | 271.1924 | 919.0507 | 916.4777 | 350.495
Montenegro | Macedonia, FYR | 861.2333 | 1069.4612 | 800.75 | 351.517
Romania | Malta | 871.5258 | 919.0507 | 881.1453 | 527.4198
Russian Federation | Moldova | 497.1248 | 919.0507 | 785.5197 | 521.7553
Serbia | Monaco | 331.064 | 917.4832 | 690.5793 | 359.0744
Tajikistan | Montenegro | 983.6 | 1132.5757 | 785.5197 | 527.4198
Turkmenistan | Romania | 480.6278 | 1056.0931 | 721.2728 | 393.2112
Ukraine | Russia | 428.779 | 935.5045 | 801.7231 | 520.057
| San Marino | 331.064 | 917.4832 | 690.5793 | 359.0744
| Serbia | 1099.1114 | 1031.1309 | 463.3784 | 474.06
| Tajikistan | 852.1401 | 919.0507 | 785.5197 | 293.8376
| Turkmenistan | 852.1401 | 919.0507 | 785.5197 | 986.7447
| Ukraine | 459.9758 | 1057.3423 | 750.4111 | 371.6543
Uzbekistan | Uzbekistan | 593 | 1565.6725 | 783.7481 | 643.0795
Non-OECD Europe and Eurasia | Non-OECD Europe and Eurasia | 586.2766 | 977.1505 | 742.9052 | 460.7457
| Algeria | 713.7851 | 974.5395 | 935.3821 | 528.5084
| Angola | 840.8 | 974.5395 | 1343.4219 | 456.774
| Benin | 713.7851 | 974.5395 | 725.1481 | 456.774
| Botswana | 713.7851 | 1478.836 | 833.9727 | 456.774
| Burkina Faso | 368.25 | 974.5395 | 833.9727 | 456.774
| Burundi | 713.7851 | 974.5395 | 833.9727 | 456.774
| Cameroon | 713.7851 | 974.5395 | 859.7422 | 537.8502
| Cape Verde | 713.7851 | 974.5395 | 833.9727 | 456.774
| Central African Republic | 713.7851 | 974.5395 | 833.9727 | 456.774
| Chad | 713.7851 | 974.5395 | 833.9727 | 456.774
| Comoros | 713.7851 | 974.5395 | 833.9727 | 456.774
| Congo | 713.7851 | 974.5395 | 1058.4444 | 584.1387
| Congo, Democratic Republic | 713.7851 | 974.5395 | 1058.1667 | 573.2069
| Côte d'Ivoire | 660.375 | 974.5395 | 928.7009 | 642.9379
| Djibouti | 713.7851 | 974.5395 | 833.9727 | 456.774
| Egypt | 538.91 | 974.5395 | 834.9802 | 418.2891
| Equatorial Guinea | 713.7851 | 974.5395 | 833.9727 | 456.774
| Eritrea | 713.7851 | 974.5395 | 854.098 | 456.774
| Ethiopia | 713.7851 | 974.5395 | 1111.275 | 456.774
| Gabon | 713.7851 | 974.5395 | 714.5831 | 763.5163
| Gambia, The | 713.7851 | 974.5395 | 833.9727 | 456.774
| Ghana | 478.515 | 974.5395 | 869.6315 | 566.9185
| Guinea | 713.7851 | 974.5395 | 833.9727 | 456.774
| Guinea-Bissau | 713.7851 | 974.5395 | 833.9727 | 456.774
| Kenya | 603.2338 | 974.5395 | 898.1282 | 456.774
| Lesotho | 713.7851 | 974.5395 | 833.9727 | 456.774
| Liberia | 713.7851 | 974.5395 | 833.9727 | 456.774
Algeria | Libya | 793.7 | 974.5395 | 858.2318 | 383.4342
Angola | Madagascar | 552 | 974.5395 | 833.9727 | 456.774
Benin | Malawi | 713.7851 | 974.5395 | 833.9727 | 456.774
Botswana | Mali | 582.2 | 974.5395 | 833.9727 | 456.774
Cameroon | Mauritania | 713.7851 | 974.5395 | 833.9727 | 456.774
Congo | Mauritius | 975.25 | 974.5395 | 833.9727 | 456.774
Dem. Rep. of Congo | Morocco | 660.7643 | 986.8203 | 723.5885 | 376.7347
Côte d'Ivoire | Mozambique | 713.7851 | 974.5395 | 833.9727 | 853.8095
Egypt | Namibia | 920 | 1402.5333 | 1110.3333 | 456.774
Eritrea | Niger | 713.7851 | 974.5395 | 833.9727 | 456.774
Ethiopia | Nigeria | 573.28 | 974.5395 | 833.9727 | 502.2322
Gabon | Rwanda | 654 | 974.5395 | 833.9727 | 456.774
Ghana | Sao Tome and Principe | 713.7851 | 974.5395 | 833.9727 | 456.774
Kenya | Senegal | 682.6 | 974.5395 | 709.804 | 368.4214
Libya | Seychelles | 713.7851 | 974.5395 | 833.9727 | 456.774
Morocco | Sierra Leone | 402 | 974.5395 | 833.9727 | 456.774
Mozambique | Somalia | 713.7851 | 974.5395 | 833.9727 | 456.774
Namibia | South Africa | 954.527 | 972.8592 | 762.3608 | 456.774
Nigeria | South Sudan | 713.7851 | 974.5395 | 833.9727 | 456.774
Senegal | Sudan | 305 | 974.5395 | 676.4885 | 456.774
South Africa | Swaziland | 713.7851 | 974.5395 | 833.9727 | 456.774
Sudan | Tanzania | 529 | 974.5395 | 1051.8036 | 542.3939
United Rep. of Tanzania | Togo | 713.7851 | 974.5395 | 1118.4118 | 456.774
Togo | Tunisia | 553.64 | 974.5395 | 833.9727 | 473.0899
Tunisia | Uganda | 529.0267 | 974.5395 | 833.9727 | 456.774
Zambia | Zambia | 713.7851 | 974.5395 | 871.1944 | 456.774
Zimbabwe | Zimbabwe | 713.7851 | 903.095 | 2116.7407 | 456.774
Other Africa | Africa | 679.8515 | 990.6774 | 889.7002 | 480.179
Africa | Afghanistan | 852.1401 | 919.0507 | 785.5197 | 527.4198
Bangladesh | Bangladesh | 640.685 | 1037.0159 | 598.7265 | 572.8531
| Bhutan | 779 | 1144.2709 | 843.0648 | 451.9748
| Brunei Darussalam | 852.1401 | 1144.2709 | 858.1081 | 721.7504
| Burma | 713.4 | 939.9922 | 809.3333 | 724.9576
| Cambodia | 665.06 | 1062.6486 | 839.2182 | 451.9748
| Fiji | 596.5 | 1144.2709 | 843.0648 | 451.9748
| India | 898.5772 | 1218.9636 | 1098.298 | 440.042
| Indonesia | 757.7393 | 1111.7001 | 869.3255 | 529.6983
| Kiribati | 736.1338 | 1144.2709 | 843.0648 | 451.9748
| Korea, North | 631.5822 | 1255.8557 | 1380.2613 | 451.9748
| Korea, North | 631.5822 | 1255.8557 | 1380.2613 | 451.9748
| Laos | 554.05 | 1144.2709 | 843.0648 | 451.9748
| Malaysia | 668.0805 | 983.6777 | 720.2802 | 494.7696
| Maldives | 852.1401 | 1144.2709 | 843.0648 | 451.9748
| Marshall Islands | 736.1338 | 1144.2709 | 843.0648 | 451.9748
| Micronesia, Federated States of | 736.1338 | 1144.2709 | 843.0648 | 451.9748
| Mongolia | 1061 | 875.5542 | 1038.2815 | 451.9748
| Nauru | 736.1338 | 1144.2709 | 843.0648 | 451.9748
| Nepal | 852.1401 | 1144.2709 | 712.9474 | 451.9748
Brunei Darussalam | Pakistan | 540.26 | 2334.2459 | 702.8311 | 579.9952
Cambodia | Palau | 736.1338 | 1144.2709 | 843.0648 | 451.9748
Chinese Taipei | Papua New Guinea | 678.5714 | 1144.2709 | 843.0648 | 451.9748
India | Philippines | 510.8944 | 936.7683 | 726.1904 | 358.5276
Indonesia | Samoa | 736.1338 | 1144.2709 | 843.0648 | 451.9748
DPR of Korea | Singapore | 486.2333 | 1144.2709 | 827.1882 | 398.0943
Malaysia | Solomon Islands | 736.1338 | 1144.2709 | 843.0648 | 451.9748
Mongolia | Sri Lanka | 690.785 | 1209.5292 | 677.3915 | 451.9748
Myanmar | Thailand | 547.4492 | 1011.3687 | 687.8129 | 409.8274
Nepal | Timor-Leste | 852.1401 | 1144.2709 | 843.0648 | 451.9748
Pakistan | Tonga | 736.1338 | 1144.2709 | 843.0648 | 451.9748
Philippines | Tuvalu | 736.1338 | 1144.2709 | 843.0648 | 451.9748
Singapore | Vanuatu | 736.1338 | 1144.2709 | 843.0648 | 451.9748
Sri Lanka | Vietnam | 563.7586 | 987.5522 | 1083.2944 | 403.939
Thailand | Asia | 712.8602 | 1143.5566 | 861.3031 | 473.6859
Vietnam | Antigua and Barbuda | 472.6513 | 1240.488 | 671.3559 | 502.8366
Other Asia | Argentina | 521.4944 | 1165.1775 | 731.7614 | 476.0554
Asia | Bahamas, The | 723 | 1240.488 | 671.3559 | 502.8366
People's Rep. of China | Barbados | 472.6513 | 1240.488 | 671.3559 | 502.8366
Hong Kong, China | Belize | 151.9 | 1240.488 | 671.3559 | 502.8366
China | Bolivia | 711 | 1240.488 | 942.2581 | 634.0785
Argentina | Brazil | 298.7658 | 1409.4494 | 726.969 | 428.3065
Bolivia | China | 884.359 | 948.2106 | 755.2116 | 508.3844
Brazil | Colombia | 332.5883 | 959.6617 | 921.2711 | 451.8582
Colombia | Costa Rica | 280.6957 | 1240.488 | 666.3482 | 502.8366
Costa Rica | Cuba | 873.5 | 1240.488 | 989.4932 | 502.2323
Cuba | Dominica | 472.6513 | 1240.488 | 671.3559 | 502.8366
Dominican Republic | Dominican Republic | 654.1429 | 953.6987 | 616.9241 | 458.2333
Ecuador | Ecuador | 590.2161 | 1240.488 | 752.9636 | 490.9927
| El Salvador | 677.6556 | 1240.488 | 662.9535 | 502.8366
| Grenada | 472.6513 | 1240.488 | 671.3559 | 502.8366
| Guatemala | 651.3211 | 960.2254 | 640.8159 | 502.8366
| Guyana | 948.3 | 1240.488 | 671.3559 | 502.8366
| Haiti | 472.6513 | 1240.488 | 687.301 | 502.8366
| Honduras | 665.5345 | 927.0775 | 637.2848 | 502.8366
| Jamaica | 783.2 | 1240.488 | 704.7283 | 502.8366
| Nicaragua | 689.9 | 1240.488 | 711.1093 | 502.8366
| Panama | 606.8 | 1113.2176 | 813.4096 | 502.8366
| Paraguay | 472.6513 | 1240.488 | 671.3559 | 502.8366
| Peru | 593.796 | 1173.7519 | 905.2915 | 586.4426
El Salvador | Saint Kitts and Nevis | 472.6513 | 1240.488 | 671.3559 | 502.8366
Guatemala | Saint Lucia | 472.6513 | 1240.488 | 671.3559 | 502.8366
Haiti | Saint Vincent and the Grenadines | 472.6513 | 1240.488 | 671.3559 | 502.8366
Honduras | Suriname | 472.6513 | 1240.488 | 671.3559 | 502.8366
Jamaica | Trinidad and Tobago | 472.6513 | 1240.488 | 789.5417 | 676.0725
Netherlands Antilles | Uruguay | 574.0913 | 1240.488 | 714.8782 | 496
Nicaragua | Venezuela | 472.6513 | 1240.488 | 942.3051 | 606.2665
Panama | Non-OECD Americas | 558.8774 | 1191.9279 | 730.2841 | 511.6142
Paraguay | Bahrain | 852.1401 | 1144.2709 | 915.4122 | 754.7189
Peru | Iran | 632.265 | 1144.2709 | 905.7585 | 473.0845
Trinidad and Tobago | Iraq | 852.1401 | 1144.2709 | 1945.5879 | 330.7998
Uruguay | Jordan | 583.8667 | 1144.2709 | 670.1731 | 499.3649
Venezuela | Kuwait | 780 | 1144.2709 | 842.0952 | 573.9241
Other Non-OECD Americas | Lebanon | 650 | 1144.2709 | 864.3483 | 547.4264
Non-OECD Americas | Oman | 852.1401 | 1144.2709 | 766.205 | 598.0085
Bahrain | Qatar | 852.1401 | 1144.2709 | 915.4122 | 492.949
Islamic Rep. of Iran | Saudi Arabia | 654 | 1144.2709 | 820.3067 | 636.6061
Iraq | Syria | 852.1401 | 1144.2709 | 801.8403 | 542.9673
Jordan | United Arab Emirates | 704.0333 | 1144.2709 | 1195.7222 | 588.9005
Kuwait | Yemen | 852.1401 | 1144.2709 | 700.9254 | 551.4831
Lebanon | Middle East | 759.7504 | 1144.2709 | 945.3156 | 549.1861
Oman | European Union - 28 | 399.8667 | 936.3201 | 707.3734 | 351.913
Qatar
Saudi Arabia | Country Dataset Sources
Source: IGES List of Grid Emission Factor http://pub.iges.or.jp/modules/envirolib/view.php?docid=2136
Purchase site: http://pub.iges.or.jp/index.html
Access date: 3/15/2016
IGES assembled average Clean Development Mechanism (CDM) combined marginal emission factors for grid electricity for a number of countries. Data used in precendence of IEA data.
Syrian Arab Republic | Source: IEA CO2 Emissions From Fuel Combustion - Highlights 2013 http://www.iea.org/bookshop/669-CO2_Emissions_from_Fuel_Combustion
United Arab Emirates | Purchase site: http://www.iea.org/bookshop/
Yemen | Access Date: 12/1/2015
Middle East | CO2 data was obtained from IEA. Where country or regional marginal emission factors are not available from IGES, grid average emission factors can be found here.
European Union - 27
Regional averages for fuel-specific emission factors were used where no data was available.
Note: The CLEER Protocol assumes that electricity generated from renewable sources have a default emission factor of zero gCO2/kWh. This includes Solar Photovoltaic, Solar Thermal Power, Wind Turbine, Geothermal Power, and Hydroelectric Power.

## Diesel Efficiency Estimator (hidden)
http://www.dieselserviceandsupply.com/Diesel_Fuel_Consumption.aspx | [5 empty] | Efficiencies for Individual mode of operation
[6 empty] | 0.25 | 0.5 | 0.75 | 1
Generator Size (kW) | 1/4 Load (gal/hr) | 1/2 Load (gal/hr) | 3/4 Load (gal/hr) | Full Load (gal/hr) |  | 1/4 Load (gal/hr) | 1/2 Load (gal/hr) | 3/4 Load (gal/hr) | Full Load (gal/hr)
20 | 0.6 | 0.9 | 1.3 | 1.6 |  | 21.94% | 29.25% | 30.38% | 32.91%
30 | 1.3 | 1.8 | 2.4 | 2.9 |  | 15.19% | 21.94% | 24.68% | 27.24%
40 | 1.6 | 2.3 | 3.2 | 4 |  | 16.46% | 22.9% | 24.68% | 26.33%
60 | 1.8 | 2.9 | 3.8 | 4.8 |  | 21.94% | 27.24% | 31.18% | 32.91%
75 | 2.4 | 3.4 | 4.6 | 6.1 |  | 20.57% | 29.04% | 32.2% | 32.37%
100 | 2.6 | 4.1 | 5.8 | 7.4 |  | 25.32% | 32.11% | 34.05% | 35.58%
125 | 3.1 | 5 | 7.1 | 9.1 |  | 26.54% | 32.91% | 34.77% | 36.17%
135 | 3.3 | 5.4 | 7.6 | 9.8 |  | 26.93% | 32.91% | 35.08% | 36.27%
150 | 3.6 | 5.9 | 8.4 | 10.9 |  | 27.43% | 33.47% | 35.26% | 36.23%
175 | 4.1 | 6.8 | 9.7 | 12.7 |  | 28.1% | 33.88% | 35.63% | 36.28%
200 | 4.7 | 7.7 | 11 | 14.4 |  | 28.01% | 34.19% | 35.9% | 36.57%
230 | 5.3 | 8.8 | 12.5 | 16.6 |  | 28.56% | 34.41% | 36.33% | 36.48%
250 | 5.7 | 9.5 | 13.6 | 18 |  | 28.87% | 34.64% | 36.3% | 36.57%
300 | 6.8 | 11.3 | 16.1 | 21.5 |  | 29.04% | 34.95% | 36.8% | 36.74%
350 | 7.9 | 13.1 | 18.7 | 25.1 |  | 29.16% | 35.17% | 36.96% | 36.71%
400 | 8.9 | 14.9 | 21.3 | 28.6 |  | 29.58% | 35.34% | 37.08% | 36.82%
500 | 11 | 18.5 | 26.4 | 35.7 |  | 29.92% | 35.58% | 37.4% | 36.88%
600 | 13.2 | 22 | 31.5 | 42.8 |  | 29.92% | 35.9% | 37.61% | 36.91%
750 | 16.3 | 27.4 | 39.3 | 53.4 |  | 30.29% | 36.03% | 37.69% | 36.98%
1000 | 21.6 | 36.4 | 52.1 | 71.1 |  | 30.47% | 36.17% | 37.9% | 37.03%
1250 | 26.9 | 45.3 | 65 | 88.8 |  | 30.59% | 36.33% | 37.98% | 37.06%
1500 | 32.2 | 54.3 | 77.8 | 106.5 |  | 30.66% | 36.37% | 38.07% | 37.08%
1750 | 37.5 | 63.2 | 90.7 | 124.2 |  | 30.72% | 36.45% | 38.1% | 37.1%
2000 | 42.8 | 72.2 | 103.5 | 141.9 |  | 30.76% | 36.47% | 38.16% | 37.11%
2250 | 48.1 | 81.1 | 116.4 | 159.6 |  | 30.79% | 36.52% | 38.17% | 37.12%
[6 empty] | 27.11% | 33.21% | 35.13% | 35.42% | 32.72%
Slope | 0.021514 | 0.036233 | 0.051948 | 0.071032 | [gal/hr]/[kW] |  |  |  |  | 34.86%
Load | 0.25 | 0.5 | 0.75 | 1
Fuel Consumption per kWh | 0.086056 | 0.072466 | 0.069264 | 0.071032 | [gal/kWh] or [gal diesel/kWh electricity]
GJ/gal Diesel | 0.13673 |  |  |  | Energy content of diesel
GJ diesel/kWh electricity | 0.011766 | 0.0099082 | 0.0094704 | 0.0097121 | GJ of diesel required to create 1 kWh electricity
GJ/kWh | 0.0036
GJ diesel/GJ electricity | 3.2684 | 2.7523 | 2.6307 | 2.6978 | GJ of diesel required to create 1 GJ of electricity
GJ kWh/GJ diesel | 30.6% | 36.33% | 38.01% | 37.07% | [Efficiency] - GJ of electricity created by 1 GJ of diesel

## PlotData (hidden)
For Bar Plot
Baseline Emissions |  |  | #N/A
Activity Emissions |  |  | 0
Emission Reductions |  |  | #N/A
For Line Plot
Coordinates | Activity | Baseline
0.75 | #N/A | #N/A
1.25 | #N/A | #N/A

## LineLoss (hidden)
| IEA Electricity Information - Lineloss |  | Regional Averages
IEA Names | Region/Country/Economy | Grid Average Lineloss | Region | Grid Average Lineloss
Canada | Afghanistan | 5.73% | Africa | 7.571%
Chile | Albania | 10.12% | Asia | 5.73%
Mexico | Algeria | 9.492% | Europe | 5.811%
United States | Andorra | 5.811% | North America | 5.768%
OECD Americas | Angola | 7.427% | Oceania | 5.2%
Australia | Antigua and Barbuda | 5.768% | South America | 8.381%
Israel | Argentina | 8.484%
Japan | Armenia | 8.112%
Korea | Australia | 5.109%
New Zealand | Austria | 4.467%
OECD Asia Oceania | Azerbaijan | 9.219%
Austria | Bahamas, The | 5.768%
Belgium | Bahrain | 5.653%
Czech Republic | Bangladesh | 7.563%
Denmark | Barbados | 5.768%
Estonia | Belarus | 7.365%
Finland | Belgium | 4.267%
France | Belize | 5.768%
Germany | Benin | 7.571%
Greece | Bhutan | 5.73%
Hungary | Bolivia | 7.375%
Iceland | Bosnia and Herzegovina | 7.03%
Ireland | Botswana | 7.571%
Italy | Brazil | 8.95%
Luxembourg | Brunei Darussalam | 6.071%
Netherlands | Bulgaria | 6.728%
Norway | Burkina Faso | 7.571%
Poland | Burma | 10.28%
Portugal | Burundi | 7.571%
Slovak Republic | Cambodia | 10.3%
Slovenia | Cameroon | 6.891%
Spain | Canada | 6.465%
Sweden | Cape Verde | 7.571%
Switzerland | Central African Republic | 7.571%
Turkey | Chad | 7.571%
United Kingdom | Chile | 6.009%
OECD Europe | China | 5.307%
Albania | Colombia | 8.257%
Armenia | Comoros | 7.571%
Azerbaijan | Congo | 16.41%
Belarus | Congo, Democratic Republic | 5.499%
Bosnia and Herzegovina | Costa Rica | 7.218%
Bulgaria | Côte d'Ivoire | 9.79%
Croatia | Croatia | 8.776%
Cyprus | Cuba | 8.729%
Georgia | Cyprus | 3.401%
Gibraltar | Czech Republic | 4.579%
Kazakhstan | Denmark | 5.571%
Kosovo | Djibouti | 7.571%
Kyrgyzstan | Dominica | 5.768%
Latvia | Dominican Republic | 7.782%
Lithuania | Ecuador | 8.745%
FYR of Macedonia | Egypt | 7.04%
Malta | El Salvador | 7.469%
Republic of Moldova | Equatorial Guinea | 7.571%
Montenegro | Eritrea | 8.321%
Romania | Estonia | 6.174%
Russian Federation | Ethiopia | 9.074%
Serbia | Fiji | 5.2%
Tajikistan | Finland | 3.487%
Turkmenistan | France | 5.538%
Ukraine | Gabon | 9.526%
Uzbekistan | Gambia, The | 7.571%
Former Soviet Union (if no detail) | Georgia | 7.321%
Former Yugoslavia (if no detail) | Germany | 3.665%
Non-OECD Europe and Eurasia | Ghana | 10.12%
Algeria | Greece | 4.728%
Angola | Grenada | 5.768%
Benin | Guatemala | 8.261%
Botswana | Guinea | 7.571%
Cameroon | Guinea-Bissau | 7.571%
Congo | Guyana | 8.381%
Dem. Rep. of Congo | Haiti | 17%
Côte d'Ivoire | Holy See | 5.811%
Egypt | Honduras | 11%
Eritrea | Hungary | 7.276%
Ethiopia | Iceland | 2.828%
Gabon | India | 9.494%
Ghana | Indonesia | 6.755%
Kenya | Iran | 8.531%
Libya | Iraq | 12.77%
Morocco | Ireland | 5.989%
Mozambique | Israel | 2.93%
Namibia | Italy | 5.799%
Nigeria | Jamaica | 10.26%
Senegal | Japan | 4.18%
South Africa | Jordan | 8.424%
Sudan | Kazakhstan | 6.441%
United Rep. of Tanzania | Kenya | 9.012%
Togo | Kiribati | 5.2%
Tunisia | Korea, North | 8.762%
Zambia | Korea, South | 3.231%
Zimbabwe | Kosovo | 8.907%
Other Africa | Kuwait | 8.127%
Africa | Kyrgyzstan | 10.15%
Bangladesh | Laos | 5.73%
Brunei Darussalam | Latvia | 7.214%
Cambodia | Lebanon | 7.435%
Chinese Taipei | Lesotho | 7.571%
India | Liberia | 7.571%
Indonesia | Libya | 9.45%
DPR of Korea | Liechtenstein | 5.811%
Malaysia | Lithuania | 8.697%
Mongolia | Luxembourg | 3.065%
Myanmar | Macedonia, FYR | 9.405%
Nepal | Madagascar | 7.571%
Pakistan | Malawi | 7.571%
Philippines | Malaysia | 5.517%
Singapore | Maldives | 5.73%
Sri Lanka | Mali | 7.571%
Thailand | Malta | 7.513%
Vietnam | Marshall Islands | 5.2%
Other Asia | Mauritania | 7.571%
Asia | Mauritius | 7.571%
People's Rep. of China | Mexico | 8.692%
Hong Kong, China | Micronesia, Federated States of | 5.2%
China | Moldova | 10.2%
Argentina | Monaco | 5.811%
| Mongolia | 8.276%
Bolivia | Montenegro | 9.891%
Brazil | Morocco | 8.151%
Colombia | Mozambique | 8.652%
Costa Rica | Namibia | 10.45%
Cuba | Nauru | 5.2%
Dominican Republic | Nepal | 12.08%
Ecuador | Netherlands | 3.795%
El Salvador | New Zealand | 5.72%
Guatemala | Nicaragua | 9.121%
Haiti | Niger | 7.571%
Honduras | Nigeria | 7.53%
Jamaica | Norway | 5.714%
Netherlands Antilles | Oman | 8.438%
Nicaragua | Pakistan | 9.082%
Panama | Palau | 5.2%
Paraguay | Panama | 8.34%
Peru | Papua New Guinea | 5.2%
Trinidad and Tobago | Paraguay | 5.404%
Uruguay | Peru | 6.446%
Venezuela | Philippines | 7.518%
Other Non-OECD Americas | Poland | 5.818%
Non-OECD Americas | Portugal | 6.513%
Bahrain | Qatar | 5.5%
Islamic Rep. of Iran | Romania | 7.724%
Iraq | Russia | 7.072%
| Rwanda | 7.571%
| Saint Kitts and Nevis | 5.768%
| Saint Lucia | 5.768%
| Saint Vincent and the Grenadines | 5.768%
| Samoa | 5.2%
| San Marino | 5.811%
| Sao Tome and Principe | 7.571%
| Saudi Arabia | 6.391%
| Senegal | 8.853%
| Serbia | 8.623%
| Seychelles | 7.571%
| Sierra Leone | 7.571%
| Singapore | 2.807%
| Slovakia | 2.84%
| Slovenia | 4.955%
| Solomon Islands | 5.2%
| Somalia | 7.571%
| South Africa | 6.563%
| South Sudan | 5.085%
| Spain | 6.495%
| Sri Lanka | 8.01%
| Sudan | 22.91%
| Suriname | 8.381%
| Swaziland | 7.571%
| Sweden | 5.761%
| Switzerland | 5.631%
| Syria | 9.056%
| Tajikistan | 8.414%
| Tanzania | 10.29%
| Thailand | 5.491%
| Timor-Leste | 5.2%
| Togo | 7.571%
| Tonga | 5.2%
| Trinidad and Tobago | 2.796%
| Tunisia | 8.293%
| Turkey | 8.546%
| Turkmenistan | 8.154%
| Tuvalu | 5.2%
| Uganda | 7.571%
| Ukraine | 7.46%
| United Arab Emirates | 5.871%
| United Kingdom | 5.962%
| United States | 5.428%
| Uruguay | 7.753%
| Uzbekistan | 6.529%
| Vanuatu | 5.2%
| Venezuela | 9.97%
| Vietnam | 6.764%
| Yemen | 10.9%
| Zambia | 8.657%
| Zimbabwe | 9.425%
Country Dataset Sources
Source: IEA Electricity Information - adjusted Supply and Loss data Access Date: 9/22/2015 Source: IEA Electricity Information - adjusted Supply and Loss data for South Sudan and Sudan Access Date: 3/23/2016
Regional averages for lineloss rates were used where no data was available.